## 104-e-NR-7.1CRs-18
Issue# | TDoc | Title | Source | Rel-15 or Rel-16? | Type | Moderator's Summary | Company Name 1 | Company Name 2 | Company Name 3 | Company Name 4 | Company Name 5 | Company Name 6 | Company Name 7 | Company Name 8 | Company Name 9 | Company Name 10
5 | R1-2100322, R1-2100323 | Correction on HARQ-ACK transmission in PUCCH | CATT | Rel-15, Rel-16 | draftCR
7 | R1-2100327 | Correction on HARQ-ACK/SR/CSI multiplexing in a PUCCH | CATT | Rel-15 | draftCR
8 | R1-2100328 | Correction to UE CSI computation time | CATT | Rel-15 | draftCR
11 | R1-2100407 | Draft CR on PUCCH closed loop power control | vivo | Rel-15 | draftCR
14 | R1-2100616 | Draft CR on prioritization between SRS and PUCCH | LG | Rel-15 | draftCR
16 | R1-2101135 | Draft 38.212 CR on NNZC indicator field for type-II CSI reporting | MediaTek | Rel-15 | draftCR
18 | R1-2101160, R1-2101161 | Correction on QCL assumption for aperiodic TRS | vivo | Rel-15 | draftCR, discussion paper
19 | R1-2101171 | Draft CR on configured grant based PUSCH | Samsung | Rel-16 | draftCR
26 | R1-2101743 | Correction on PUSCH frequency hopping in 38.214 | Huawei/HiSi | Rel-16 | draftCR
27 | R1-2101744 | Correction on out-of-order HARQ operation in 38.214 | Huawei/HiSi | Rel-16 | draftCR

## Ref CR prep v016
Issue# | TDoc | Title | Source | Rel-15 or Rel-16? | Type | Moderator / Session Chair's intial view | Nokia | Samsung | Huawei | ZTE | OPPO | Mediatek | QC | CATT | NTT DOCOMO | Intel | Ericsson | Apple | vivo | Company Name 14 | Company Name 15 | Company Name 16
1 | R1-2100082, R1-2100321, R1-2100405, R1-2100754, R1-2100796, R1-2101145, R1-2101341, R1-2101580, R1-2101739 | Discussion on UL skipping for PUSCH | ZTE, CATT, vivo, Nokia/NSB, Spreadtrum, Ericsson, Apple, DOCOMO, Huawei/HiSi | Rel-16 | discussion paper | Discuss over email in RAN1#104-e. Follow up from RAN1#103-e on the UL skipping for case 1-6, CA and PUSCH repetition. | Support moderator proposal | Agree with Chairman's suggestion. | Agree with Chairman to discuss in RAN1#104-e. | Agree with moderator's initial view. | Support moderator proposal | Agree with Chairman's view. | Agree with moderator proposal | Agree with Chairman's proposal. | Discuss in this meeting. | Agree with the Moderator's assessment. | OK to discuss remaining issue with CA and repetition. The LCH priority and different PHY priority related cases may fit better in URLLC Rel-16 agenda item. | Support to discuss | Agree with Chairman to discuss in RAN1#104-e.
2 | R1-2100083, R1-2100324, R1-2100325 | Draft CR on Type-2 HARQ-ACK codebook in physical uplink shared channel | ZTE, CATT | Rel-15, Rel-16 | draftCR | Companies are invited to provide views on whether this correction can be thought of as something essential. | Not clear this is needed, the pseudocode produces the HARQ-ACK bit for the SPS-PDSCH reception | Not essential. | We think the issue is valid and are fine to discuss in RAN1#104-e. | Discuss in this meeting. Based on current specification, it's unclear about the determination of the number of HARQ-ACK bits for multiplexing on PUSCH in case a UE has no PDSCH reception scheduled by a DCI format or SPS PDSCH release while has SPS PDSCH reception.This would cause unexpected HARQ-ACK bits to be multiplexed on PUSCH. | The corresction is not essential. SPS HARQ-ACK can be dropped even for Rel-16 TDD. | No strong view on x0324/x0325. For x0083, we think it will introduce new UE behaviour in Rel-15 and should not be discussed. | The correction seems not essential. | Discuss in this meeting. Reply to OPPO: It is not about HARQ-ACK dropping due to conflicting with DL symbols. The issue is that gNB has no way to indicate UE to multiplex SPS HARQ-ACK only in the PUSCH scheduled by DCI 0_1. | Discussion is unnecessary. Under the current specification, UE should multiplex only one bit for SPS HARQ-ACK. | Fine to discuss the CR in the meeting | OK to discuss It seems DAI handling in case of multiplexing DL SPS only HARQ-ACK on PUSCH needs clarification. | Support to clarify | valid issue, ok to discuss
3 | R1-2100084, R1-2100404, R1-2101339, R1-2101433 | Discussion on Ambiguity Issues for UE Features with Cross-Carrier Operation | ZTE, vivo, Apple, Qualcomm | Rel-15, Rel-16 | Discussion paper | Discuss over email in RAN1#104-e. Carry over from RAN1#103-e. | Support moderator proposal | Agree with Chairman's suggestion. | Agree with Chairman to discuss in RAN1#104-e. | Agree with Chair's initial view. This issue is related to both Rel-15 and Rel-16. So we suggest to update the "Rel-15 or Rel-16?" column of this issue accordingly. | Support to discuss it in RAN1#104-e | Agree with Chairman's view. | Agree with moderator proposal | Agree with Chairman's proposal. | Discuss in this meeting. | Agree with the Moderator's assessment. | OK to discuss. Ericsson input submitted in R1-2100522 in AI 7.2.11 (UE features) should be considered if this topic is being discussed in maintenance AI. | Support to discuss | Agree with Chairman to discuss in RAN1#104-e.
4 | R1-2100283, R1-2100284 | Draft CR on closed-loop power control with an absolute TPC command | ZTE | Rel-16 | draftCR, discussion paper | Discuss over email in RAN1#104-e. Carry over from RAN1#103-e. | OK to discuss in RAN1#104, but not clear if this is an essential correction. | Agree with Chairman's suggestion. | No need to repeat the discussion. Similar comment to a previous submission R1-2007761. The first change has been covered by the text in 7.1.1 of 38.213. The second change is unnecessary because powerControlLoopToUse has indicated the loop, all TPC commands impact on the loop can impact the configured PUSCH. | Agree with Chair's initial view. | It is the common understanding in RAN1. No CR is needed | OK to discuss | Not essential issue. | It is clear in the spec. No need to discussion |  | Agree with the Moderator's assessment. | OK with moderator proposal | Support to discuss | Agree with Chairman to discuss in RAN1#104-e.
5 | R1-2100322, R1-2100323 | Correction on HARQ-ACK transmission in PUCCH | CATT | Rel-15, Rel-16 | draftCR | The clarification intended in the draftCRs are captured in other parts of TS38.213 such as 9.2.3. | CR not needed | Agree with chairman's assessment. | No need to discuss in RAN1#104-e. Not an essential correction. | The current spec is clear. CR is not needed. | Not essential |  | Not essential issue. | Propose to discuss in this meeting. The current spec is not complete and consistent across different clauses and different releases. The clarification in other parts of TS38.213 such as 9.2.3 cannot cover the proposals in this CR. | OK to have discussion. | Okay to discuss | OK to discuss. Issue raised is valid OK. However, a better appraoch should be used for TP, i.e. refer to section 9.2.3 instead of repeating the condition over spec. | We do not have strong view on the Rel-15 CR, but think the Rel-16 CR to add the new RRC parameters dl-DataToUL-ACK-r16 and/or dl-DataToUL-ACKForDCIFormat1_2 should at least be captured. The CR is quite straightforward. | not essential
6 | R1-2100326 | Correction on UCI multiplexing with PUCCH overriding | CATT | Rel-15 | draftCR | Discuss over email in RAN1#104-e. Current specification lacks details UE behavior when PUCCH overriding and multiplexing need to be considered together. | OK to discuss in RAN1#104 | Current specification is already clear, it does not need to discuss over email. It is understood that UE needs to check both overriding and multiplexing timeline condition together. It would not be possible to happen the case raised by CATT. This is error case. | Agree with Chairman to discuss in RAN1#104-e. | Ok to discuss this issue in this meeting. | Support moderator proposal | Agree with Chairman's view. | OK to discuss in this meeting | Agree with Chairman's proposal. | OK to have discussion while NBC needs to be considered | Agree with the Moderator's assessment. | Ok to discuss. | Support potential clarification on the UE behavior | no need to discuss. It is understood that the HARQ-ACK PUCCH for multuplexing with other PUCCHs is the final resource after overriding.
7 | R1-2100327 | Correction on HARQ-ACK/SR/CSI multiplexing in a PUCCH | CATT | Rel-15 | draftCR | Companies are invited to provide views on whether this correction can be thought of as something essential. | Does not seem essential | Not essential correction. Current specification is clear. | No need to discuss in RAN1#104-e. Not an essential correction. | Not an essential correction for Rel-15, but we fine to discuss this for Rel-16. | Not essential |  | Not essential issue. Not sure why BS will request UE send both sub-band and wideband CSI in same PUCCH | Propose to discuss in this meeting. The intended UE behavior is not clear in current spec, e.g. if UE has both sub-band and wideband CSI reports in PF 3/4. | OK to have discussion. At least second correction seems valid. | Does not appear essential. | Not essential. CR claims for UCI multiplexing the following cases are not included because of usage of "A or B". But "or" does not mean "only A or only B". It also include "A& B". So, CR is not needed and the cases that are claimed missed, are covered. | Not essential correction. | not an essential correction
8 | R1-2100328 | Correction to UE CSI computation time | CATT | Rel-15 | draftCR | Companies are invited to provide views on whether this correction can be thought of as something essential. | Not essential | Current specification is already clear. | No need to discuss in RAN1#104-e We think the current specification is already clear. | Ok to discuss in this meeting | Open to the CR. In our understanding, the current spec and the CR say the same thing. However, this draft CR is clearer. |  | Not essential issue | Propose to discuss in this meeting since the current spec is not clear. |  | Agree to discuss as editorial CR | Ok to discuss. | Fine to discuss it. It is a clarification of the existing specification | Agree with chairman's assessment
9 | R1-2100329 | Correction on UE sounding procedure | CATT | Rel-15 | draftCR | Discuss over email in RAN1#104-e. Carry over from RAN1#103-e. The proposed correction has been submitted for multiple times. Make a decision in RAN1#104-e whether to adopt the proposed changes or reject the draftCR. | Discussed before, no need to rediscuss again. | No need to discuss. This is NBC issue. | Agree with Chairman to discuss in RAN1#104-e. | We are OK to discuss this issue in the meeting |  |  | OK to discuss in this meeting | Agree with Chairman's proposal. |  | Agree to discuss | Ok to discuss | Fine to discuss it | Agree with chairman's assessment
10 | R1-2100406 | Draft CR for Msg3 retransmission power control | vivo | Rel-15 | draftCR | Discuss over email in RAN1#104-e. Carry over from RAN1#103-e. | Does not seem essential. Using the same RS setting for pathloss measurement during the Msg3 intial and retransmission seems a "natural" mode of operation. However, it is not clear whether the system will break down if this is not enforced. | Not essential. | Agree with Chairman to discuss in RAN1#104-e. We are also wondering for PUSCH retransmissions corresponding to a RAR UL grant scheduled by DCI format 0_1, whether the same or the RS resource indicated by SRI field should be used for pathloss calculation. Same issue may be discussed for the CR agreed in R1-2007170. | Agree with Chair's initial view. | Open to discuss the CR. |  | Not essential issue. | The CR is not needed. | Discuss in this meeting. | ok to discuss. | OK with moderator proposal | Support to discuss | Agree with Chairman to discuss in RAN1#104-e. If a connected UE triggers CBRA, gnb cannot identify if the UE is in connected mode and it only expects the UE to use the RS for PRACH TX for both msg3 initialTX and reTX as an idle UE would do. However, the current spec enforces UE to use a different RS for reTX, which can be problematic. Thus the CR is essential to align the RS used for msg3 initial TX and reTX of a connected UE.
11 | R1-2100407 | Draft CR on PUCCH closed loop power control | vivo | Rel-15 | draftCR | Companies are invited to provide views on whether this correction can be thought of as something essential. | Does not seem essential, no impact to anything if the CR is agreed | Email discussion is necessary. | No need to discuss in RAN1#104-e. Not an essential correction. | We do sympathize with vivo that this part for determining initial closed loop value for PUCCH without real transmission may be redundant. But, it seems non-essential. | The CR is not needed since there is no difference with or wihout the CR. |  | Not essential issue. | The CR is not needed. |  | Does not appear essential. | Not essential correction | Support to discuss | It is necessary to discuss over Email. Since NR does not support PUCCH PHR reporting, there is no need to calculate PUCCH rampup power for no PUCCH transmission case during random access procedure or link failure recovery procedure.
12 | R1-2100580, R1-2101340 | Clarification on back-to-back PUSCHs scheduling restriction in Rel-15 | MediaTek, Apple | Rel-15 | Discussion paper | Discuss over email in RAN1#104-e. Carry over from RAN1#103-e. | OK to discuss in RAN1#106, but not clear if this is an essential correction | Agree with Chairman's suggestion. | Agree with Chairman to discuss in RAN1#104-e. | Ok to discuss this issue in this meeting. |  | Agree with Chairman's view. As mentioned in Apple's contribution, the current spec text is unclear for the back-to-back PUSCH scheudling restriction. And it can lead to the following different interpretations: • Interpretation 1: DCI scheduling another PUSCH for a given HARQ process shall not occur before the end of the last PUSCH. • Interpretation 2: Another PUSCH for a given process shall not occur before the end of the last PUSCH. In addition to the ambiguity given above, the TC-RNTI and CS-RNTI are also missing in the PUSCH scheduling constraint. | OK to discuss in this meeting | Agree with Chairman's proposal. | Discuss in this meeting. | OK to discuss. | OK to discuss. | Support to discuss
13 | R1-2100610 | Clarification on Numerology for Active DL and UL BWPs | MediaTek | Rel-15 | Discussion paper | Discuss over email in RAN1#104-e. Carry over from RAN1#103-e. | The CR is unnecessary. Reject. All current UE capabilities restrict the DL and UL numerology to be the same for a BWP, but there is no obvious reason why the functional specification would need to reflect this. There maybe a need to carry over the RAN1 agreement to TS38.306 as that appears to be missing. | Not essential correction. | Agree with Chairman to discuss in RAN1#104-e. | Ok to discuss this issue in this meeting. |  | Agree with Chairman's view. This issue has been discussed for several meetings. It looks like that most companies have the same understanding that the active DL BWP and active UL BWP have the same numerology especially in unpaired spectrum. Then, we think it is OK to just have a conclusion to reflect RAN1 understanding and send LS to RAN2 to ask RAN2 to clarify the definition of UE capability parameter bwp-DiffNumerology in Rel-15 and Rel-16. | OK to discuss in this meeting | Agree with Chairman's proposal. | OK to have discussion. | Agree with the Moderator's assessment. | OK with moderator proposal | Support to discuss, good to have clarification in 38.213 Clause 12. | Agree with Chairman to discuss in RAN1#104-e.
14 | R1-2100616 | Draft CR on prioritization between SRS and PUCCH | LG | Rel-15 | draftCR | Companies are invited to provide views on whether this correction can be thought of as something essential. | This appears as a useful correction, support discussing in RAN1#104 | Not essential correction. | No need to discuss in RAN1#104-e. Not an essential correction. | OK to discuss this issue in the meeting | Support this CR |  | Not essential issue. | OK to discuss this issue in the meeting | Discuss in this meeting. | OK to discuss, but this looks more editorial change | Not essential issue. | Support to discuss, although mainly editorial. | Ok to discuss
15 | R1-2101134 | 38.213 CR on DCI ordering in a search space set | Nokia/NSB | Rel-15 | draftCR | Companies are invited to provide views on whether this correction can be thought of as something essential. | Important to have a clear RAN1 position on what the interpretation is, and thus this should be discussed in RAN1#104 as we have observed different interpretation in different implementations. | Not essential correction. Current specification is clear enough. | No need to discuss in RAN1#104-e. Not sure whether the first issue is a big problem and our understanding on the second issue is interpretation 2. | Ok to discuss in this meeting. |  |  | The first issue is not essential. The change proposed for second issue seems NBC, which is not acceptable to us. | The CR is not needed. | Discuss in this meeting. | Not an essential correction. There is no confusion regarding "start of a SS set" - it naturally corresponds to each monitoring occasion of a SS set. | OK to discuss | Not essential. Current specification is clear. On first issue, our understanding is that it is not allowed to transmit DL grant afer UL grant if the HARQ-ACK is piggybacked on PUSCH. It was explicitly disucssed and concluded in Rel-15. So, current specification is correct. on the 2nd clarification, our understanding is interpretation 2, which is aligned with current specifciaotin and no need to change. | At least the first issue is not essential (the change seems to be an optimization). The second one seems not essential to us, but we are open to discuss if some clarification is needed.
16 | R1-2101135 | Draft 38.212 CR on NNZC indicator field for type-II CSI reporting | MediaTek | Rel-15 | draftCR | Companies are invited to provide views on whether this correction can be thought of as something essential. | Not essential | No need to discuss. The parameter M_l already denotes the number of non-zero wideband amplitude coefficients without normalized value 1. | No need to discuss in RAN1#104-e. The change is not needed: assuming 4 bits for the indicator field. Before change: indicator field 0000 map to the 1st value of Ml=1, i.e., 0000 indicate Ml=1; After change: indicator field 0000 map to the 1st value of (Ml-1)=0, i.e., 0000 indicate Ml=1; | Non-essential. The mapping between UCI codepoints and CSI parameters is clear in 214. |  | We think it should be discussed. This is an essential bug in spec. The spirit of spec is that the strongest amplitude coefficient is normalized to 1 and the rest of the amplitude coefficients are reported with relative values. Therefore, the number of non-zero wideband amplitude coefficients must be no smaller than 1. However, the current bit field value starts from '0'. The value '0' is not meaningful. | Not essential issue | OK to discuss this issue in the meeting |  | Agree to discuss as editorial CR. | In our view it would be good to clarify the specifications in line with this CR. There is a risk of misunderstanding. | Fine to discuss it. We believe this is the similar issue raised by Qualcomm in the last meeting | No need to discuss. Agree with Samsung.
17 | R1-2101136 | Draft 38.214 CR on CSI request constraint per slot | MediaTek | Rel-15 | draftCR | Discuss over email in RAN1#104-e. A UE does not expect to receive multiple A-CSI requests within a slot. However, the current specification seems ambiguous how this applies to the case where different numerologies are involved. | OK to discuss | Okay to discuss in this meeting. | Agree with Chairman to discuss in RAN1#104-e. | Although we think it is more natural to use the numberology for PDCCH, we are okay to discuss it in this meeting. | In Rel-15, the spec does not fullly support the CA with different numerologies. The current Rel-15 spec has no issue for the CA with the same numerologies | Agree with Chairman's view. In TS 38.214, the following constraints on A-CSI triggering & reporting are provided: - A UE is not expected to receive more than one DCI with non-zero CSI request per slot. - A UE is not expected to receive more than one aperiodic CSI report request for transmission in a given slot. However, the definition of a ‘slot’ is not clear, especially for DC/CA cases. For example, there are 2 cells, one has SCS 15kHz and the other has SCS 30kHz. The 'slot' defined according to the smallest or largest SCS will result in different A-CSI triggering & reporting constraints. | Not essential issue | OK to discuss this issue in the meeting |  | Agree to discuss | OK to discuss | Support to discuss | Agree with Chairman to discuss in RAN1#104-e.
18 | R1-2101160, R1-2101161 | Correction on QCL assumption for aperiodic TRS | vivo | Rel-15 | draftCR, discussion paper | Companies are invited to provide views on whether this correction can be thought of as something essential. | Not essential | No need to discuss. This CR is not essential. | No need to discuss in RAN1#104-e. The propose change is a new UE behavior introduced for Rel-15. In current spec, it is clear that QCL of A-TRS follows Periodic TRS in 38.214. The CR introduce a new QCL indicated by DCI. | The current spec works well without this CR. | Not essential. Based on the LS to RAN2 and current specificaiton, there is no difference with or without this CR. | Not essential | Not essential issue | Non-essential. The spec is clear. |  |  | Not essential | We do not think this is quite necessary, but fine to discuss it. | this CR does not introduce new UE behavior, this CR aligns the description in section 5.2.1.5.1, 38.214. In LS to RAN2, it was assumed that the values of 224, 336 work aperiodicTRS in Rel-15, then QCL assumption for aperiodic TRS should aligned when the UE reports one value from {14, 28, 48} and {224, 336}.
19 | R1-2101171 | Draft CR on configured grant based PUSCH | Samsung | Rel-16 | draftCR | Discuss over email in RAN1#104-e. Carry over from RAN1#103-e. | Does not seem essential | Agree with Chairman's suggestion. | No need to discuss in RAN1#104-e. Not an essential correction. | Ok to discuss this issue in this meeting. |  |  | Not essential issue | OK to discuss this issue in the meeting |  | Does not appear essential. | We think the spec is clear about the CG activated with DCI 0_0. | The current specification seems clear, the CR is not necessary. | We are technically fine with the CR. OK to discuss in this meeting.
20 | R1-2101275 | Correction on the search space configuration of PUCCH-Scell | Huawei/HiSi | Rel-15 | Discussion paper | Discuss over email in RAN1#104-e. The proposed CR is to correct the spec text for search space configuration of PUCCH-Scell. Current text is not aligned with RAN agreement. | OK to discuss in RAN1#104 as there seems to be an internal conflict in 38.213. Also interested to find out how the spec text is different from the agreed CR. | Agree with Chairman's suggestion. | Agree with Chairman to discuss in RAN1#104-e. | Ok to discuss this issue in this meeting. |  | OK to discuss | OK to discuss in this meeting | OK to discuss this issue in the meeting | Discuss in this meeting. | Agree with the Moderator's assessment. | OK with moderator proposal | Support to discuss. | Agree with Chairman to discuss in RAN1#104-e.
21 | R1-2101431 | Discussion on CSI-RS ambiguities | Qualcomm | Rel-15 | Discussion paper | Discuss over email in RAN1#104-e. Carry over from RAN1#103-e. | If these issues have seen different interpretations, it would be good to discuss in RAN1#104 and confirm that everyone have the same understanding. | No need to discuss. All 4 items could be interpreted without confusion. | Agree with Chairman to discuss in RAN1#104-e. | We think the clarifications made in the proposals are obviously the common understandings. We are fine to either discuss them or not discuss. | Support |  | Discuss in this meeting | The CR is not needed. |  | We don't think some proposals are eseential. Can be low priority for discussion in this meeting. | ok to discuss Proposal 1. No discussion seem to be needed for Proposals 2-4 | Support to discuss | Agree with Chairman to discuss in RAN1#104-e.
22 | R1-2101432 | Discussion on SRS carrier switching | Qualcomm | Rel-16 | Discussion paper | Discuss over email in RAN1#104-e. Carry over from RAN1#103-e. | OK to discuss in RAN1#103 | No need to discuss. Not essential. | The proposed change introduce some new behaviors for Rel-16 UEs. Our preference is to discuss it as a separate TEI for Rel-16. | We think the issue can be avoided by implementation. But we can accept to discuss this issue. |  | OK to discuss | Discuss in this meeting | Agree with Chairman's proposal. |  | Agree to discuss | OK to discuss | Support to discuss | It has been discussed in last meeting, is not essential for Rel-15, however we are open discuss for Rel-16
23 | R1-2101434 | Clarification on Cancellation due to SFI, PDSCH, or CSI-RS | Qualcomm | Rel-15, Rel-16 | Discussion paper | Discuss over email in RAN1#104-e. The proposed CR is to reflect the agreement with reference to UE feature. | OK to discuss as this is according to RAN1#103 agreement. The CR cover page should provide justification other than just saying the CR is changing the functionality from one to another. | Agree with Chairman's suggestion. | Agree with Chairman to discuss in RAN1#104-e. | Ok to discuss this issue in this meeting. |  |  | Discuss in this meeting | Agree with Chairman's proposal. | Discuss in this meeting. Note that our contribution R1-2101587 for UE feature includes corresponding TP as well. | Agree with the Moderator's assessment. | Agree with moderator. CR is related to remainign AP from last meeting. | Support to discuss | Agree with Chairman to discuss in RAN1#104-e.
24 | R1-2101529 | Correction on MCS values for PT-RS time density determination in TS 38.214 | Sharp | Rel-15 | draftCR | Discuss over email in RAN1#104-e. MCS Table 5.1.3.1-3 is in TS38.214 but there is no specification text when this table is used. | Support moderator proposal | Agree with Chairman's suggestion. | Agree with Chairman to discuss in RAN1#104-e. | OK to discuss this issue in this meeting. | Support | Agree with Chairman's view | OK to discuss in this meeting | Agree with Chairman's proposal. | Discuss in this meeting. | Agree to discuss | Ok to discuss. | This CR has already been adopted in R1-2001210. It seems the changes are missing in TS38.214. We may directly make the specification changes without any further discussions. | Agree with Chairman to discuss in RAN1#104-e.
25 | R1-2101722, R1-2101723 | Draft CR on Type-1 HARQ-ACK for PDSCH repetition with different SCSs in DL and UL | Ericsson | Rel-15, Rel-16 | draftCR | Discuss over email in RAN1#104-e. Current specification cannot support different SCSs for DL and UL for type 1 HARQ-ACK CB in case of PDSCH repetition. | Support moderator proposal | Agree with Chairman's suggestion. | Agree with Chairman to discuss in RAN1#104-e. | Ok to discuss this issue in this meeting. | Support moderator proposal | Agree with Chairman's view | This is NBC change. We do not support this CR | Agree with Chairman's proposal. | Discuss in this meeting. | Agree with the Moderator's assessment. | Agree with moderator. | Support to discuss | Agree with Chairman to discuss in RAN1#104-e.
26 | R1-2101743 | Correction on PUSCH frequency hopping in 38.214 | Huawei/HiSi | Rel-16 | draftCR | Companies are invited to provide views on whether this correction can be thought of as something essential. | CR not needed. It is clear that there is one case with one condition and another case with another condition. | Not essential correction. | The issue is essential since there is inconsistency in current specification with respect to the frequency offset for PUSCH scheduled by DCI format 0_0 with CRC scrambled by TC-RNTI. This CR proposes to resue Rel-15 spec to fix the issue. Reply to Nokia: The problem is that the two conditions have overlaps, which leads to the ambiguity. | The current spec is clear. CR is not needed. | Support the CR |  | Not essential issue | OK to discuss this issue in the meeting | Discuss in this meeting. Issue is valid and can be fixed easily | First change seems not essential. Second change is editoral change | Not essential. | Support to discuss
27 | R1-2101744 | Correction on out-of-order HARQ operation in 38.214 | Huawei/HiSi | Rel-16 | draftCR | Companies are invited to provide views on whether this correction can be thought of as something essential. | This is originating from mTRP and should have been submitted to eMIMO maintenance with eMIMO WI code. | Not essential correction. | The issue is essential since the current spec implies that out-of-order PDSCH/HARQ operation is not allowed without any condition. This is inconsistent with the description for multi-DCI based multi-TRP case where out-of-order PDSCH/HARQ operation is allowed. Similar for out-of-order PUSCH operation. This CR propose to fix the inconsistency. Reply to Nokia: The porposed CR focuses on the cases except eMIMO hence we submit it to 7.1. | The current spec is clear. CR is not needed. |  | OK to discuss | Not essential issue | OK to discuss this issue in the meeting | Discuss in this meeting. | This CR should be handled as part of Rel-16 eMIMO maintenance. | Should be discussed in mTRP maintenance AI as it seems related to mTRP scenario. | the current specification seems clear, the CR wording is too general. [internal comment]: OOO HARQ operation is supported in mTRP, but Huawei CR's wording is too general, it may open door for problems later. | Fine with the intention. Procedurewise, agree with Nokia that This CR should be discussed in Rel-16 eMIMO