## Revision comments
Date | Version | Company | Comments
2021-05-19 | v01 | MEDIATEK | template proposal

## List of study cases
NOTE: | PC3 (23 dBm) for UL and NF=7 dB for DL are used in link budget analysis
For PC5 (20 dBm) and NF=9 dB, ADD 3 dB and 2 dB respectively to align CNR UL and DL figures
UL CNR includes 3 dB additional loss due to beamwidth defined by HPBW at edge of the beam
DL EIRP density includes 3 dB additional loss due to beamwidth defined by HPBW at the edge of the beam for SET1, SET 2, SET 3
DL EIRP density does not include 3 dB additional loss due to beamwidth defined by HPBW at the edge of the beam for SET4, SUBSTRACT 3 dB from DL SNR
| Case | Satellite orbit | Satellite parameter set | Central beam center elevation | Central Beam edge elevation | Frequency Band
| 1 | GEO | Set 1 | 12.5 deg | 2.3 deg | S-band
| 2 | LEO-1200 | Set 1 | 30 deg | 26.3 deg | S-band
| 3 | LEO-600 | Set 1 | 30 deg | 27.0 deg | S-band
| 4 | GEO | Set 2 | 20 deg | 11.0 deg | S-band
| 5 | LEO-1200 | Set 2 | 30 deg | 22.2 deg | S-band
| 6 | LEO-600 | Set 2 | 30 deg | 23.8 deg | S-band
| 7 | GEO | Set 3 | 20.9 deg | 12.5 deg | S-band
| 8 | LEO-1200 | Set 3 | 46.05 deg | 30 deg | S-band
| 9 | LEO-600 | Set 3 | 43.78 deg | 30 deg | S-band
| 10 | LEO-600 | Set 4 | 90 deg | 30 deg | S-band

## Case-1
GEO 35786 km - Set -1
|  | Companies | MEDIATEK |  | SONY |  | COMPANY B |  | COMPANY C |  | COMPANY D | [27 empty] | Mean |  | Standard deviation
|  | Transmission mode | DL | UL | DL | UL | DL | UL | DL | UL | DL | UL | DL | UL | DL | UL | DL | UL | DL | UL | DL | UL | DL | UL | DL | UL | DL | UL | DL | UL | DL | UL | DL | UL | DL | UL | DL | UL | DL | UL | DL | UL
|  | Frequency [GHz] | 2 | 2 | 2 | 2
|  | TX: DL EIRP [dBm/MHz] TX: UL [dBm] | 89 | 23 | 89 | 23 | [32 empty] | 89 | 23 | 0 | 0
|  | RX: G/T [dB/T] | -31.62 | 19 | -31.62 | 19 | [32 empty] | -31.62 | 19 | 0 | 0
|  | Free space path loss [dB] | 190.8 | 190.8 | 190.8 | 190.8 | [32 empty] | 190.8 | 190.8 | 0 | 0
|  | Atmospheric loss [dB] | 0.2 | 0.2 | 0.2 | 0.2 | [32 empty] | 0.2 | 0.2 | 0 | 0
|  | Shadow fading margin [dB] | 3 | 3 | 3 | 3 | [32 empty] | 3 | 3 | 0 | 0
|  | Scintillation Loss [dB] | 2.2 | 2.2 | 2.2 | 2.2 | [32 empty] | 2.2 | 2.2 | 0 | 0
|  | Polarization loss [dB] | 3 | 3 | 3 | 3 | [32 empty] | 3 | 3 | 0 | 0
|  | Additional losses [dB] | 0 | 0 | 0 | 3 | [32 empty] | 0 | 0 | 0 | 2.1213
1080 | 1080 | CNR [dB]-1080 kHz | -3.24 | -21.92 | -3.22 | -21.9342 | [32 empty] | -3.24 | -21.92 | 0.014142 | 0.010067
|  | CNR deviation [dB] | 0 | 0 | 0.02 | 0.014238
360 | 360 | CNR [dB]-360 kHz | -3.24 | -17.15 | -3.22 | -17.163 | [32 empty] | -3.24 | -17.15 | 0.014142 | 0.0092101
|  | CNR deviation [dB] | 0 | 0 | 0.02 | 0.013025
180 | 180 | CNR [dB]-180 kHz | -3.24 | -14.15 | -3.22 | -14.1527 | [32 empty] | -3.24 | -14.15 | 0.014142 | 0.0019269
|  | CNR deviation [dB] | 0 | 0 | 0.02 | 0.0027251
90 | 90 | CNR [dB]-90 kHz | -3.24 | -11.15 | -3.22 | -11.1424 | [32 empty] | -3.24 | -11.15 | 0.014142 | 0.0053563
|  | CNR deviation [dB] | 0 | 0 | 0.02 | 0.0075749
45 | 45 | CNR [dB]-45 kHz | -3.24 | -8.15 | -3.22 | -8.1321 | [32 empty] | -3.24 | -8.15 | 0.014142 | 0.012639
|  | CNR deviation [dB] | 0 | 0 | 0.02 | 0.017875
30 | 30 | CNR [dB]-30 kHz | -3.24 | -6.37 | -3.22 | -6.3712 | [32 empty] | -3.24 | -6.37 | 0.014142 | 0.0008574
|  | CNR deviation [dB] | 0 | 0 | 0.02 | 0.0012125
15 | 15 | CNR [dB]-15 kHz | -3.24 | -3.37 | -3.22 | -3.3609 | [32 empty] | -3.24 | -3.37 | 0.014142 | 0.0064258
|  | CNR deviation [dB] | 0 | 0 | 0.02 | 0.0090874
3.75 | 3.75 | CNR [dB]-3.75 kHz | -3.24 | 2.65 | -3.22 | 2.6597 | [32 empty] | -3.24 | 2.65 | 0.014142 | 0.00685
|  | CNR deviation [dB] | 0 | 0 | 0.02 | 0.0096873

## Case-2
LEO-1200 km - Set -1
| Companies | MEDIATEK |  | SONY |  | COMPANY B |  | COMPANY C |  | COMPANY D | [27 empty] | Mean |  | Standard deviation
| Transmission mode | DL | UL | DL | UL | DL | UL | DL | UL | DL | UL | DL | UL | DL | UL | DL | UL | DL | UL | DL | UL | DL | UL | DL | UL | DL | UL | DL | UL | DL | UL | DL | UL | DL | UL | DL | UL | DL | UL | DL | UL
| Frequency [GHz] | 2 | 2 | 2 | 2
| TX: DL EIRP [dBm/MHz] TX: UL [dBm] | 70 | 23 | 70 | 23 | [32 empty] | 70 | 23 | 0 | 0
| RX: G/T [dB/T] | -31.62 | 1.1 | -31.62 | 1.1 | [32 empty] | -31.62 | 1.1 | 0 | 0
| Free space path loss [dB] | 165.1 | 165.1 | 165.09 | 165.09 | [32 empty] | 165.1 | 165.1 | 0.0070711 | 0.0070711
| Atmospheric loss [dB] | 0.1 | 0.1 | 0.2 | 0.2 | [32 empty] | 0.1 | 0.1 | 0.070711 | 0.070711
| Shadow fading margin [dB] | 3 | 3 | 3 | 3 | [32 empty] | 3 | 3 | 0 | 0
| Scintillation Loss [dB] | 2.2 | 2.2 | 2.2 | 2.2 | [32 empty] | 2.2 | 2.2 | 0 | 0
| Polarization loss [dB] | 3 | 3 | 3 | 3 | [32 empty] | 3 | 3 | 0 | 0
| Additional losses [dB] | 0 | 0 | 0 | 3 | [32 empty] | 0 | 0 | 0 | 2.1213
1080 | CNR [dB]-1080 kHz | 3.57 | -13.98 | 3.49 | -14.1242 | [32 empty] | 3.57 | -13.98 | 0.056569 | 0.10199
| CNR deviation [dB] | 0 | 0 | 0.08 | 0.14424
360 | CNR [dB]-360 kHz | 3.57 | -9.21 | 3.49 | -9.353 | [32 empty] | 3.57 | -9.21 | 0.056569 | 0.10113
| CNR deviation [dB] | 0 | 0 | 0.08 | 0.14303
180 | CNR [dB]-180 kHz | 3.57 | -6.21 | 3.49 | -6.3427 | [32 empty] | 3.57 | -6.21 | 0.056569 | 0.093851
| CNR deviation [dB] | 0 | 0 | 0.08 | 0.13273
90 | CNR [dB]-90 kHz | 3.57 | -3.21 | 3.49 | -3.3324 | [32 empty] | 3.57 | -3.21 | 0.056569 | 0.086568
| CNR deviation [dB] | 0 | 0 | 0.08 | 0.12243
45 | CNR [dB]-45 kHz | 3.57 | -0.21 | 3.49 | -0.32213 | [32 empty] | 3.57 | -0.21 | 0.056569 | 0.079284
| CNR deviation [dB] | 0 | 0 | 0.08 | 0.11213
30 | CNR [dB]-30 kHz | 3.57 | 1.55 | 3.49 | 1.4388 | [32 empty] | 3.57 | 1.55 | 0.056569 | 0.078639
| CNR deviation [dB] | 0 | 0 | 0.08 | 0.11121
15 | CNR [dB]-15 kHz | 3.57 | 4.55 | 3.49 | 4.4491 | [32 empty] | 3.57 | 4.55 | 0.056569 | 0.071356
| CNR deviation [dB] | 0 | 0 | 0.08 | 0.10091
3.75 | CNR [dB]-3.75 kHz | 3.57 | 10.55 | 3.49 | 10.4697 | [32 empty] | 3.57 | 10.55 | 0.056569 | 0.05679
| CNR deviation [dB] | 0 | 0 | 0.08 | 0.080313

## Case-3
LEO-600 km - Set -1
| Companies | MEDIATEK |  | SONY |  | COMPANY B |  | COMPANY C |  | COMPANY D | [27 empty] | Mean |  | Standard deviation
| Transmission mode | DL | UL | DL | UL | DL | UL | DL | UL | DL | UL | DL | UL | DL | UL | DL | UL | DL | UL | DL | UL | DL | UL | DL | UL | DL | UL | DL | UL | DL | UL | DL | UL | DL | UL | DL | UL | DL | UL | DL | UL
| Frequency [GHz] | 2 | 2 | 2 | 2
| TX: DL EIRP [dBm/MHz] TX: UL [dBm] | 64 | 23 | 64 | 23 | [32 empty] | 64 | 23 | 0 | 0
| RX: G/T [dB/T] | -31.62 | 1.1 | -31.62 | 1.1 | [32 empty] | -31.62 | 1.1 | 0 | 0
| Free space path loss [dB] | 159.1 | 159.1 | 159.69 | 159.69 | [32 empty] | 159.1 | 159.1 | 0.41719 | 0.41719
| Atmospheric loss [dB] | 0.1 | 0.1 | 0.2 | 0.2 | [32 empty] | 0.1 | 0.1 | 0.070711 | 0.070711
| Shadow fading margin [dB] | 3 | 3 | 3 | 3 | [32 empty] | 3 | 3 | 0 | 0
| Scintillation Loss [dB] | 2.2 | 2.2 | 2.2 | 2.2 | [32 empty] | 2.2 | 2.2 | 0 | 0
| Polarization loss [dB] | 3 | 3 | 3 | 3 | [32 empty] | 3 | 3 | 0 | 0
| Additional losses [dB] | 0 | 0 | 0 | 3 | [32 empty] | 0 | 0 | 0 | 2.1213
1080 | CNR [dB]-1080 kHz | 2.96 | -8.59 | 2.89 | -8.7242 | [32 empty] | 2.96 | -8.59 | 0.049497 | 0.09492
| CNR deviation [dB] | 0 | 0 | 0.07 | 0.13424
360 | CNR [dB]-360 kHz | 2.96 | -3.82 | 2.89 | -3.953 | [32 empty] | 2.96 | -3.82 | 0.049497 | 0.094063
| CNR deviation [dB] | 0 | 0 | 0.07 | 0.13303
180 | CNR [dB]-180 kHz | 2.96 | -0.82 | 2.89 | -0.94273 | [32 empty] | 2.96 | -0.82 | 0.049497 | 0.08678
| CNR deviation [dB] | 0 | 0 | 0.07 | 0.12273
90 | CNR [dB]-90 kHz | 2.96 | 2.18 | 2.89 | 2.0676 | [32 empty] | 2.96 | 2.18 | 0.049497 | 0.079497
| CNR deviation [dB] | 0 | 0 | 0.07 | 0.11243
45 | CNR [dB]-45 kHz | 2.96 | 5.18 | 2.89 | 5.0779 | [32 empty] | 2.96 | 5.18 | 0.049497 | 0.072213
| CNR deviation [dB] | 0 | 0 | 0.07 | 0.10213
30 | CNR [dB]-30 kHz | 2.96 | 6.95 | 2.89 | 6.8388 | [32 empty] | 2.96 | 6.95 | 0.049497 | 0.078639
| CNR deviation [dB] | 0 | 0 | 0.07 | 0.11121
15 | CNR [dB]-15 kHz | 2.96 | 9.95 | 2.89 | 9.8491 | [32 empty] | 2.96 | 9.95 | 0.049497 | 0.071356
| CNR deviation [dB] | 0 | 0 | 0.07 | 0.10091
3.75 | CNR [dB]-3.75 kHz | 2.96 | 15.95 | 2.89 | 15.8697 | [32 empty] | 2.96 | 15.95 | 0.049497 | 0.05679
| CNR deviation [dB] | 0 | 0 | 0.07 | 0.080313

## Case-4
GEO 35786 km - Set -2
| Companies | MEDIATEK |  | SONY |  | COMPANY B |  | COMPANY C |  | COMPANY D | [27 empty] | Mean |  | Standard deviation
| Transmission mode | DL | UL | DL | UL | DL | UL | DL | UL | DL | UL | DL | UL | DL | UL | DL | UL | DL | UL | DL | UL | DL | UL | DL | UL | DL | UL | DL | UL | DL | UL | DL | UL | DL | UL | DL | UL | DL | UL | DL | UL
| Frequency [GHz] | 2 | 2 | 2 | 2
| TX: DL EIRP [dBm/MHz] TX: UL [dBm] | 83.5 | 23 | 83.5 | 23 | [32 empty] | 83.5 | 23 | 0 | 0
| RX: G/T [dB/T] | -31.62 | 19 | -31.62 | 14 | [32 empty] | -31.62 | 19 | 0 | 3.5355
| Free space path loss [dB] | 190.61 | 190.61 | 190.59 | 190.59 | [32 empty] | 190.61 | 190.61 | 0.014142 | 0.014142
| Atmospheric loss [dB] | 0.2 | 0.2 | 0.2 | 0.2 | [32 empty] | 0.2 | 0.2 | 0 | 0
| Shadow fading margin [dB] | 3 | 3 | 3 | 3 | [32 empty] | 3 | 3 | 0 | 0
| Scintillation Loss [dB] | 2.2 | 2.2 | 2.2 | 2.2 | [32 empty] | 2.2 | 2.2 | 0 | 0
| Polarization loss [dB] | 3 | 3 | 3 | 3 | [32 empty] | 3 | 3 | 0 | 0
| Additional losses [dB] | 0 | 0 | 0 | 3 | [32 empty] | 0 | 0 | 0 | 2.1213
1080 | CNR [dB]-1080 kHz | -8.54 | -26.68 | -8.51 | -26.7242 | [32 empty] | -8.54 | -26.68 | 0.021213 | 0.031281
| CNR deviation [dB] | 0 | 0 | 0.03 | 0.044238
360 | CNR [dB]-360 kHz | -8.54 | -21.91 | -8.51 | -21.953 | [32 empty] | -8.54 | -21.91 | 0.021213 | 0.030423
| CNR deviation [dB] | 0 | 0 | 0.03 | 0.043025
180 | CNR [dB]-180 kHz | -8.54 | -18.91 | -8.51 | -18.9427 | [32 empty] | -8.54 | -18.91 | 0.021213 | 0.02314
| CNR deviation [dB] | 0 | 0 | 0.03 | 0.032725
90 | CNR [dB]-90 kHz | -8.54 | -15.91 | -8.51 | -15.9324 | [32 empty] | -8.54 | -15.91 | 0.021213 | 0.015857
| CNR deviation [dB] | 0 | 0 | 0.03 | 0.022425
45 | CNR [dB]-45 kHz | -8.54 | -12.91 | -8.51 | -12.9221 | [32 empty] | -8.54 | -12.91 | 0.021213 | 0.0085738
| CNR deviation [dB] | 0 | 0 | 0.03 | 0.012125
30 | CNR [dB]-30 kHz | -8.54 | -11.15 | -8.51 | -11.1612 | [32 empty] | -8.54 | -11.15 | 0.021213 | 0.0079285
| CNR deviation [dB] | 0 | 0 | 0.03 | 0.011213
15 | CNR [dB]-15 kHz | -8.54 | -8.15 | -8.51 | -8.1509 | [32 empty] | -8.54 | -8.15 | 0.021213 | 0.0006453
| CNR deviation [dB] | 0 | 0 | 0.03 | 0.00091259
3.75 | CNR [dB]-3.75 kHz | -8.54 | -2.15 | -8.51 | -2.1303 | [32 empty] | -8.54 | -2.15 | 0.021213 | 0.013921
| CNR deviation [dB] | 0 | 0 | 0.03 | 0.019687

## Case-5
LEO-1200 km - Set -2
| Companies | MEDIATEK |  | SONY |  | COMPANY B |  | COMPANY C |  | COMPANY D | [27 empty] | Mean |  | Standard deviation
| Transmission mode | DL | UL | DL | UL | DL | UL | DL | UL | DL | UL | DL | UL | DL | UL | DL | UL | DL | UL | DL | UL | DL | UL | DL | UL | DL | UL | DL | UL | DL | UL | DL | UL | DL | UL | DL | UL | DL | UL | DL | UL
| Frequency [GHz] | 2 | 2 | 2 | 2
| TX: DL EIRP [dBm/MHz] TX: UL [dBm] | 64 | 23 | 64 | 23 | [32 empty] | 64 | 23 | 0 | 0
| RX: G/T [dB/T] | -31.62 | 1.1 | -31.62 | -4.9 | [32 empty] | -31.62 | 1.1 | 0 | 4.2426
| Free space path loss [dB] | 165.85 | 165.85 | 165.83 | 165.83 | [32 empty] | 165.85 | 165.85 | 0.014142 | 0.014142
| Atmospheric loss [dB] | 0.1 | 0.1 | 0.2 | 0.2 | [32 empty] | 0.1 | 0.1 | 0.070711 | 0.070711
| Shadow fading margin [dB] | 3 | 3 | 3 | 3 | [32 empty] | 3 | 3 | 0 | 0
| Scintillation Loss [dB] | -1.8 | 2.2 | 2.2 | 2.2 | [32 empty] | -1.8 | 2.2 | 2.8284 | 0
| Polarization loss [dB] | 3 | 3 | 3 | 3 | [32 empty] | 3 | 3 | 0 | 0
| Additional losses [dB] | 0 | 0 | 0 | 3 | [32 empty] | 0 | 0 | 0 | 2.1213
1080 | CNR [dB]-1080 kHz | -3.17 | -20.72 | -3.25 | -20.8642 | [32 empty] | -3.17 | -20.72 | 0.056569 | 0.10199
| CNR deviation [dB] | 0 | 0 | 0.08 | 0.14424
360 | CNR [dB]-360 kHz | -3.17 | -15.95 | -3.25 | -16.093 | [32 empty] | -3.17 | -15.95 | 0.056569 | 0.10113
| CNR deviation [dB] | 0 | 0 | 0.08 | 0.14303
180 | CNR [dB]-180 kHz | -3.17 | -12.95 | -3.25 | -13.0827 | [32 empty] | -3.17 | -12.95 | 0.056569 | 0.093851
| CNR deviation [dB] | 0 | 0 | 0.08 | 0.13273
90 | CNR [dB]-90 kHz | -3.17 | -9.95 | -3.25 | -10.0724 | [32 empty] | -3.17 | -9.95 | 0.056569 | 0.086568
| CNR deviation [dB] | 0 | 0 | 0.08 | 0.12243
45 | CNR [dB]-45 kHz | -3.17 | -6.95 | -3.25 | -7.0621 | [32 empty] | -3.17 | -6.95 | 0.056569 | 0.079284
| CNR deviation [dB] | 0 | 0 | 0.08 | 0.11213
30 | CNR [dB]-30 kHz | -3.17 | -5.19 | -3.25 | -5.3012 | [32 empty] | -3.17 | -5.19 | 0.056569 | 0.078639
| CNR deviation [dB] | 0 | 0 | 0.08 | 0.11121
15 | CNR [dB]-15 kHz | -3.17 | -2.19 | -3.25 | -2.2909 | [32 empty] | -3.17 | -2.19 | 0.056569 | 0.071356
| CNR deviation [dB] | 0 | 0 | 0.08 | 0.10091
3.75 | CNR [dB]-3.75 kHz | -3.17 | 3.81 | -3.25 | 3.7297 | [32 empty] | -3.17 | 3.81 | 0.056569 | 0.05679
| CNR deviation [dB] | 0 | 0 | 0.08 | 0.080313

## Case-6
LEO-600 km - Set -2
| Companies | MEDIATEK |  | SONY |  | COMPANY B |  | COMPANY C |  | COMPANY D | [27 empty] | Mean |  | Standard deviation
| Transmission mode | DL | UL | DL | UL | DL | UL | DL | UL | DL | UL | DL | UL | DL | UL | DL | UL | DL | UL | DL | UL | DL | UL | DL | UL | DL | UL | DL | UL | DL | UL | DL | UL | DL | UL | DL | UL | DL | UL | DL | UL
| Frequency [GHz] | 2 | 2 | 2 | 2
| TX: DL EIRP [dBm/MHz] TX: UL [dBm] | 58 | 23 | 58 | 23 | [32 empty] | 58 | 23 | 0 | 0
| RX: G/T [dB/T] | -31.62 | 1.1 | -31.62 | -4.9 | [32 empty] | -31.62 | 1.1 | 0 | 4.2426
| Free space path loss [dB] | 160.42 | 160.42 | 160.4 | 160.4 | [32 empty] | 160.42 | 160.42 | 0.014142 | 0.014142
| Atmospheric loss [dB] | 0.1 | 0.1 | 0.2 | 0.2 | [32 empty] | 0.1 | 0.1 | 0.070711 | 0.070711
| Shadow fading margin [dB] | 3 | 3 | 3 | 3 | [32 empty] | 3 | 3 | 0 | 0
| Scintillation Loss [dB] | 2.2 | 2.2 | 2.2 | 2.2 | [32 empty] | 2.2 | 2.2 | 0 | 0
| Polarization loss [dB] | 3 | 3 | 3 | 3 | [32 empty] | 3 | 3 | 0 | 0
| Additional losses [dB] | 0 | 0 | 0 | 3 | [32 empty] | 0 | 0 | 0 | 2.1213
1080 | CNR [dB]-1080 kHz | -3.75 | -15.29 | -3.82 | -15.4342 | [32 empty] | -3.75 | -15.29 | 0.049497 | 0.10199
| CNR deviation [dB] | 0 | 0 | 0.07 | 0.14424
360 | CNR [dB]-360 kHz | -3.75 | -10.52 | -3.82 | -10.663 | [32 empty] | -3.75 | -10.52 | 0.049497 | 0.10113
| CNR deviation [dB] | 0 | 0 | 0.07 | 0.14303
180 | CNR [dB]-180 kHz | -3.75 | -7.52 | -3.82 | -7.6527 | [32 empty] | -3.75 | -7.52 | 0.049497 | 0.093851
| CNR deviation [dB] | 0 | 0 | 0.07 | 0.13273
90 | CNR [dB]-90 kHz | -3.75 | -4.52 | -3.82 | -4.6424 | [32 empty] | -3.75 | -4.52 | 0.049497 | 0.086568
| CNR deviation [dB] | 0 | 0 | 0.07 | 0.12243
45 | CNR [dB]-45 kHz | -3.75 | -1.52 | -3.82 | -1.6321 | [32 empty] | -3.75 | -1.52 | 0.049497 | 0.079284
| CNR deviation [dB] | 0 | 0 | 0.07 | 0.11213
30 | CNR [dB]-30 kHz | -3.75 | 0.24 | -3.82 | 0.12879 | [32 empty] | -3.75 | 0.24 | 0.049497 | 0.078639
| CNR deviation [dB] | 0 | 0 | 0.07 | 0.11121
15 | CNR [dB]-15 kHz | -3.75 | 3.24 | -3.82 | 3.1391 | [32 empty] | -3.75 | 3.24 | 0.049497 | 0.071356
| CNR deviation [dB] | 0 | 0 | 0.07 | 0.10091
3.75 | CNR [dB]-3.75 kHz | -3.75 | 9.24 | -3.82 | 9.1597 | [32 empty] | -3.75 | 9.24 | 0.049497 | 0.05679
| CNR deviation [dB] | 0 | 0 | 0.07 | 0.080313

## Case-7
GEO 35786 km - Set -3
| Companies | MEDIATEK |  | SONY |  | COMPANY B |  | COMPANY C |  | COMPANY D | [27 empty] | Mean |  | Standard deviation
| Transmission mode | DL | UL | DL | UL | DL | UL | DL | UL | DL | UL | DL | UL | DL | UL | DL | UL | DL | UL | DL | UL | DL | UL | DL | UL | DL | UL | DL | UL | DL | UL | DL | UL | DL | UL | DL | UL | DL | UL | DL | UL
| Frequency [GHz] | 2 | 2 | 2 | 2
| TX: DL EIRP [dBm/MHz] TX: UL [dBm] | 89.8 | 23 | 89.8 | 23 | [32 empty] | 89.8 | 23 | 0 | 0
| RX: G/T [dB/T] | -31.62 | 19 | -31.62 | 16.7 | [32 empty] | -31.62 | 19 | 0 | 1.6263
| Free space path loss [dB] | 190.58 | 190.58 | 190.56 | 190.56 | [32 empty] | 190.58 | 190.58 | 0.014142 | 0.014142
| Atmospheric loss [dB] | 0.2 | 0.2 | 0.2 | 0.2 | [32 empty] | 0.2 | 0.2 | 0 | 0
| Shadow fading margin [dB] | 3 | 3 | 3 | 3 | [32 empty] | 3 | 3 | 0 | 0
| Scintillation Loss [dB] | 2.2 | 2.2 | 2.2 | 2.2 | [32 empty] | 2.2 | 2.2 | 0 | 0
| Polarization loss [dB] | 3 | 3 | 3 | 3 | [32 empty] | 3 | 3 | 0 | 0
| Additional losses [dB] | 0 | 0 | 0 | 3 | [32 empty] | 0 | 0 | 0 | 2.1213
1080 | CNR [dB]-1080 kHz | -2.2 | -23.97 | -2.18 | -23.9942 | [32 empty] | -2.2 | -23.97 | 0.014142 | 0.017139
| CNR deviation [dB] | 0 | 0 | 0.02 | 0.024238
360 | CNR [dB]-360 kHz | -2.2 | -19.2 | -2.18 | -19.223 | [32 empty] | -2.2 | -19.2 | 0.014142 | 0.016281
| CNR deviation [dB] | 0 | 0 | 0.02 | 0.023025
180 | CNR [dB]-180 kHz | -2.2 | -16.2 | -2.18 | -16.2127 | [32 empty] | -2.2 | -16.2 | 0.014142 | 0.008998
| CNR deviation [dB] | 0 | 0 | 0.02 | 0.012725
90 | CNR [dB]-90 kHz | -2.2 | -13.2 | -2.18 | -13.2024 | [32 empty] | -2.2 | -13.2 | 0.014142 | 0.0017148
| CNR deviation [dB] | 0 | 0 | 0.02 | 0.0024251
45 | CNR [dB]-45 kHz | -2.2 | -10.2 | -2.18 | -10.1921 | [32 empty] | -2.2 | -10.2 | 0.014142 | 0.0055684
| CNR deviation [dB] | 0 | 0 | 0.02 | 0.0078749
30 | CNR [dB]-30 kHz | -2.2 | -8.44 | -2.18 | -8.4312 | [32 empty] | -2.2 | -8.44 | 0.014142 | 0.0062137
| CNR deviation [dB] | 0 | 0 | 0.02 | 0.0087875
15 | CNR [dB]-15 kHz | -2.2 | -5.44 | -2.18 | -5.4209 | [32 empty] | -2.2 | -5.44 | 0.014142 | 0.013497
| CNR deviation [dB] | 0 | 0 | 0.02 | 0.019087
3.75 | CNR [dB]-3.75 kHz | -2.2 | 0.58 | -2.18 | 0.59969 | [32 empty] | -2.2 | 0.58 | 0.014142 | 0.013921
| CNR deviation [dB] | 0 | 0 | 0.02 | 0.019687

## Case-8
LEO-1200 km - Set -3
| Companies | MEDIATEK |  | SONY |  | COMPANY B |  | COMPANY C |  | COMPANY D | [27 empty] | Mean |  | Standard deviation
| Transmission mode | DL | UL | DL | UL | DL | UL | DL | UL | DL | UL | DL | UL | DL | UL | DL | UL | DL | UL | DL | UL | DL | UL | DL | UL | DL | UL | DL | UL | DL | UL | DL | UL | DL | UL | DL | UL | DL | UL | DL | UL
| Frequency [GHz] | 2 | 2 | 2 | 2
| TX: DL EIRP [dBm/MHz] TX: UL [dBm] | 63.7 | 23 | 63.7 | 23 | [32 empty] | 63.7 | 23 | 0 | 0
| RX: G/T [dB/T] | -31.62 | 1.1 | -31.62 | -12.8 | [32 empty] | -31.62 | 1.1 | 0 | 9.8288
| Free space path loss [dB] | 164.49 | 164.49 | 164.47 | 164.47 | [32 empty] | 164.49 | 164.49 | 0.014142 | 0.014142
| Atmospheric loss [dB] | 0.1 | 0.1 | 0.2 | 0.2 | [32 empty] | 0.1 | 0.1 | 0.070711 | 0.070711
| Shadow fading margin [dB] | 3 | 3 | 3 | 3 | [32 empty] | 3 | 3 | 0 | 0
| Scintillation Loss [dB] | -1.8 | 2.2 | 2.2 | 2.2 | [32 empty] | -1.8 | 2.2 | 2.8284 | 0
| Polarization loss [dB] | 3 | 3 | 3 | 3 | [32 empty] | 3 | 3 | 0 | 0
| Additional losses [dB] | 0 | 0 | 0 | 3 | [32 empty] | 0 | 0 | 0 | 2.1213
1080 | CNR [dB]-1080 kHz | -2.11 | -27.38 | -2.19 | -27.4042 | [32 empty] | -2.11 | -27.38 | 0.056569 | 0.017139
| CNR deviation [dB] | 0 | 0 | 0.08 | 0.024238
360 | CNR [dB]-360 kHz | -2.11 | -22.61 | -2.19 | -22.633 | [32 empty] | -2.11 | -22.61 | 0.056569 | 0.016281
| CNR deviation [dB] | 0 | 0 | 0.08 | 0.023025
180 | CNR [dB]-180 kHz | -2.11 | -19.61 | -2.19 | -19.6227 | [32 empty] | -2.11 | -19.61 | 0.056569 | 0.008998
| CNR deviation [dB] | 0 | 0 | 0.08 | 0.012725
90 | CNR [dB]-90 kHz | -2.11 | -16.61 | -2.19 | -16.6124 | [32 empty] | -2.11 | -16.61 | 0.056569 | 0.0017148
| CNR deviation [dB] | 0 | 0 | 0.08 | 0.0024251
45 | CNR [dB]-45 kHz | -2.11 | -13.61 | -2.19 | -13.6021 | [32 empty] | -2.11 | -13.61 | 0.056569 | 0.0055684
| CNR deviation [dB] | 0 | 0 | 0.08 | 0.0078749
30 | CNR [dB]-30 kHz | -2.11 | -11.85 | -2.19 | -11.8412 | [32 empty] | -2.11 | -11.85 | 0.056569 | 0.0062137
| CNR deviation [dB] | 0 | 0 | 0.08 | 0.0087875
15 | CNR [dB]-15 kHz | -2.11 | -8.75 | -2.19 | -8.8309 | [32 empty] | -2.11 | -8.75 | 0.056569 | 0.057214
| CNR deviation [dB] | 0 | 0 | 0.08 | 0.080913
3.75 | CNR [dB]-3.75 kHz | -2.11 | -2.73 | -2.19 | -2.8103 | [32 empty] | -2.11 | -2.73 | 0.056569 | 0.05679
| CNR deviation [dB] | 0 | 0 | 0.08 | 0.080313

## Case-9
LEO-600 km - Set -3
| Companies | MEDIATEK |  | SONY |  | COMPANY B |  | COMPANY C |  | COMPANY D | [27 empty] | Mean |  | Standard deviation
| Transmission mode | DL | UL | DL | UL | DL | UL | DL | UL | DL | UL | DL | UL | DL | UL | DL | UL | DL | UL | DL | UL | DL | UL | DL | UL | DL | UL | DL | UL | DL | UL | DL | UL | DL | UL | DL | UL | DL | UL | DL | UL
| Frequency [GHz] | 2 | 2 | 2 | 2
| TX: DL EIRP [dBm/MHz] TX: UL [dBm] | 58.3 | 23 | 58.3 | 23 | [32 empty] | 58.3 | 23 | 0 | 0
| RX: G/T [dB/T] | -31.62 | 1.1 | -31.62 | -12.8 | [32 empty] | -31.62 | 1.1 | 0 | 9.8288
| Free space path loss [dB] | 159.1 | 159.1 | 159.08 | 159.08 | [32 empty] | 159.1 | 159.1 | 0.014142 | 0.014142
| Atmospheric loss [dB] | 0.1 | 0.1 | 0.2 | 0.2 | [32 empty] | 0.1 | 0.1 | 0.070711 | 0.070711
| Shadow fading margin [dB] | 3 | 3 | 3 | 3 | [32 empty] | 3 | 3 | 0 | 0
| Scintillation Loss [dB] | 2.2 | 2.2 | 2.2 | 2.2 | [32 empty] | 2.2 | 2.2 | 0 | 0
| Polarization loss [dB] | 3 | 3 | 3 | 3 | [32 empty] | 3 | 3 | 0 | 0
| Additional losses [dB] | 0 | 0 | 0 | 3 | [32 empty] | 0 | 0 | 0 | 2.1213
1080 | CNR [dB]-1080 kHz | -2.12 | -21.9 | -2.2 | -22.0142 | [32 empty] | -2.12 | -21.9 | 0.056569 | 0.080778
| CNR deviation [dB] | 0 | 0 | 0.08 | 0.11424
360 | CNR [dB]-360 kHz | -2.12 | -17.1 | -2.2 | -17.243 | [32 empty] | -2.12 | -17.1 | 0.056569 | 0.10113
| CNR deviation [dB] | 0 | 0 | 0.08 | 0.14303
180 | CNR [dB]-180 kHz | -2.12 | -14.1 | -2.2 | -14.2327 | [32 empty] | -2.12 | -14.1 | 0.056569 | 0.093851
| CNR deviation [dB] | 0 | 0 | 0.08 | 0.13273
90 | CNR [dB]-90 kHz | -2.12 | -11.1 | -2.2 | -11.2224 | [32 empty] | -2.12 | -11.1 | 0.056569 | 0.086568
| CNR deviation [dB] | 0 | 0 | 0.08 | 0.12243
45 | CNR [dB]-45 kHz | -2.12 | -8.1 | -2.2 | -8.2121 | [32 empty] | -2.12 | -8.1 | 0.056569 | 0.079284
| CNR deviation [dB] | 0 | 0 | 0.08 | 0.11213
30 | CNR [dB]-30 kHz | -2.12 | -6.34 | -2.2 | -6.4512 | [32 empty] | -2.12 | -6.34 | 0.056569 | 0.078639
| CNR deviation [dB] | 0 | 0 | 0.08 | 0.11121
15 | CNR [dB]-15 kHz | -2.12 | -3.34 | -2.2 | -3.4409 | [32 empty] | -2.12 | -3.34 | 0.056569 | 0.071356
| CNR deviation [dB] | 0 | 0 | 0.08 | 0.10091
3.75 | CNR [dB]-3.75 kHz | -2.12 | 2.66 | -2.2 | 2.5797 | [32 empty] | -2.12 | 2.66 | 0.056569 | 0.05679
| CNR deviation [dB] | 0 | 0 | 0.08 | 0.080313

## Case-10
LEO-600 km - Set -4
| Companies | MEDIATEK |  | SONY |  | COMPANY B |  | COMPANY C |  | COMPANY D | [27 empty] | Mean |  | Standard deviation
| Transmission mode | DL | UL | DL | UL | DL | UL | DL | UL | DL | UL | DL | UL | DL | UL | DL | UL | DL | UL | DL | UL | DL | UL | DL | UL | DL | UL | DL | UL | DL | UL | DL | UL | DL | UL | DL | UL | DL | UL | DL | UL
| Frequency [GHz] | 2 | 2 | 2 | 2
| TX: DL EIRP [dBm/MHz] TX: UL [dBm] | 51.45 | 23 | 51.45 | 23 | [32 empty] | 51.45 | 23 | 0 | 0
| RX: G/T [dB/T] | -31.62 | -18.6 | -31.62 | -18.6 | [32 empty] | -31.62 | -18.6 | 0 | 0
| Free space path loss [dB] | 159.1 | 159.1 | 159.08 | 159.08 | [32 empty] | 159.1 | 159.1 | 0.014142 | 0.014142
| Atmospheric loss [dB] | 0.1 | 0.1 | 0.2 | 0.2 | [32 empty] | 0.1 | 0.1 | 0.070711 | 0.070711
| Shadow fading margin [dB] | 3 | 3 | 3 | 3 | [32 empty] | 3 | 3 | 0 | 0
| Scintillation Loss [dB] | 2.2 | 2.2 | 2.2 | 2.2 | [32 empty] | 2.2 | 2.2 | 0 | 0
| Polarization loss [dB] | 3 | 3 | 3 | 3 | [32 empty] | 3 | 3 | 0 | 0
| Additional losses [dB] | 0 | 0 | 0 | 3 | [32 empty] | 0 | 0 | 0 | 2.1213
1080 | CNR [dB]-1080 kHz | -12 | -27 | -12.05 | -27.8142 | [32 empty] | -12 | -27 | 0.035355 | 0.57575
| CNR deviation [dB] | 0 | 0 | 0.05 | 0.81424
360 | CNR [dB]-360 kHz | -12 | -22.2 | -12.05 | -23.043 | [32 empty] | -12 | -22.2 | 0.035355 | 0.59611
| CNR deviation [dB] | 0 | 0 | 0.05 | 0.84303
180 | CNR [dB]-180 kHz | -12 | -19.2 | -12.05 | -20.0327 | [32 empty] | -12 | -19.2 | 0.035355 | 0.58883
| CNR deviation [dB] | 0 | 0 | 0.05 | 0.83273
90 | CNR [dB]-90 kHz | -12 | -16.2 | -12.05 | -17.0224 | [32 empty] | -12 | -16.2 | 0.035355 | 0.58154
| CNR deviation [dB] | 0 | 0 | 0.05 | 0.82243
45 | CNR [dB]-45 kHz | -12 | -13.2 | -12.05 | -14.0121 | [32 empty] | -12 | -13.2 | 0.035355 | 0.57426
| CNR deviation [dB] | 0 | 0 | 0.05 | 0.81213
30 | CNR [dB]-30 kHz | -12 | -11.5 | -12.05 | -12.2512 | [32 empty] | -12 | -11.5 | 0.035355 | 0.53119
| CNR deviation [dB] | 0 | 0 | 0.05 | 0.75121
15 | CNR [dB]-15 kHz | -12 | -8.5 | -12.05 | -9.2409 | [32 empty] | -12 | -8.5 | 0.035355 | 0.5239
| CNR deviation [dB] | 0 | 0 | 0.05 | 0.74091
3.75 | CNR [dB]-3.75 kHz | -12 | -2.4 | -12.05 | -3.2203 | [32 empty] | -12 | -2.4 | 0.035355 | 0.58005
| CNR deviation [dB] | 0 | 0 | 0.05 | 0.82031