## Revision comments
Date | Version | Company | Comments
2021-05-19 | v01 | MEDIATEK | template proposal

## List of study cases
NOTE: | PC3 (23 dBm) for UL and NF=7 dB for DL are used in link budget analysis
For PC5 (20 dBm) and NF=9 dB, ADD 3 dB and 2 dB respectively to align CNR UL and DL figures
UL CNR includes 3 dB additional loss due to beamwidth defined by HPBW at edge of the beam
DL EIRP density includes 3 dB additional loss due to beamwidth defined by HPBW at the edge of the beam for SET1, SET 2, SET 3
DL EIRP density does not include 3 dB additional loss due to beamwidth defined by HPBW at the edge of the beam for SET4, SUBSTRACT 3 dB from DL SNR
| Case | Satellite orbit | Satellite parameter set | Central beam center elevation | Central Beam edge elevation | Frequency Band
| 1 | GEO | Set 1 | 12.5 deg | 2.3 deg | S-band
| 2 | LEO-1200 | Set 1 | 30 deg | 26.3 deg | S-band
| 3 | LEO-600 | Set 1 | 30 deg | 27.0 deg | S-band
| 4 | GEO | Set 2 | 20 deg | 11.0 deg | S-band
| 5 | LEO-1200 | Set 2 | 30 deg | 22.2 deg | S-band
| 6 | LEO-600 | Set 2 | 30 deg | 23.8 deg | S-band
| 7 | GEO | Set 3 | 20.9 deg | 12.5 deg | S-band
| 8 | LEO-1200 | Set 3 | 46.05 deg | 30 deg | S-band
| 9 | LEO-600 | Set 3 | 43.78 deg | 30 deg | S-band
| 10 | LEO-600 | Set 4 | 90 deg | 30 deg | S-band

## Case-1
GEO 35786 km - Set -1
| Companies | MEDIATEK |  | SONY |  | CMCC |  | HUAWEI |  | XIAOMI |  | ERICSSON |  | VIVO |  | ZTE |  | OPPO |  | CATT | [17 empty] | Mean |  | Standard deviation
| Transmission mode | DL | UL | DL | UL | DL | UL | DL | UL | DL | UL | DL | UL | DL | UL | DL | UL | DL | UL | DL | UL | DL | UL | DL | UL | DL | UL | DL | UL | DL | UL | DL | UL | DL | UL | DL | UL | DL | UL | DL | UL
| Frequency [GHz] | 2 | 2 | 2 | 2 | 2 | 2 | 2 | 2 | 2 | 2 | 2 | 2 | 2 | 2 | 2 | 2 | 2 | 2 | 2 | 2
| TX: DL EIRP [dBm/MHz] TX: UL [dBm] | 89 | 23 | 89 | 23 | 89 | 23 | 89 | 23 | 89 | 23 | 89 | 23 | 89 | 23 | 89 | 23 | 89 | 23 | 89 | 23 | [16 empty] | 89 | 23 | 0 | 0
| RX: G/T [dB/T] | -31.62 | 19 | -31.62 | 19 | -31.624 | 19 | -31.624 | 19 | -31.62 | 19 | -31.6 | 19 | -31.624 | 19 | -31.624 | 19 | -31.624 | 19 | -31.62 | 19 | [16 empty] | -31.6195 | 19 | 0.0075953 | 0
| Free space path loss [dB] | 190.8 | 190.8 | 190.8 | 190.8 | 190.8144 | 190.8144 | 190.8144 | 190.8144 | 190.96 | 190.96 | 190.8061 | 190.8061 | 190.8144 | 190.8144 | 190.81 | 190.81 | 190.8 | 190.8 | 190.81 | 190.81 | [16 empty] | 190.8269 | 190.8269 | 0.051382 | 0.051382
| Atmospheric loss [dB] | 0.2 | 0.2 | 0.2 | 0.2 | 0.2 | 0.2 | 0.2 | 0.2 | 0.2 | 0.2 | 0.2 | 0.2 | 0.2 | 0.2 | 0.88 | 0.88 | 0.20156 | 0.20156 | 0.2 | 0.2 | [16 empty] | 0.28519 | 0.28519 | 0.2266 | 0.2266
| Shadow fading margin [dB] | 3 | 3 | 3 | 3 | 3 | 3 | 3 | 3 | 3 | 3 | 3 | 3 | 3 | 3 | 3 | 3 | 3 | 3 | 3 | 3 | [16 empty] | 3 | 3 | 0 | 0
| Scintillation Loss [dB] | 2.2 | 2.2 | 2.2 | 2.2 | 2.2 | 2.2 | 2.2 | 2.2 | 2.2 | 2.2 | 2.2 | 2.2 | 2.2 | 2.2 | 2.2 | 2.2 | 2.2 | 2.2 | 2.2 | 2.2 | [16 empty] | 2.2 | 2.2 | 4.7103e-16 | 4.7103e-16
| Polarization loss [dB] | 3 | 3 | 3 | 3 | 3 | 3 | 3 | 3 | 3 | 3 | 3 | 3 | 3 | 3 | 3 | 3 | 3 | 3 | 3 | 3 | [16 empty] | 3 | 3 | 0 | 0
| Additional losses [dB] | 0 | 3 | 0 | 3 | 0 | 3 | 0 | 3 | 0 | 3 | 0 | 3 | 0 | 3 | 0 | 3 | 0 | 3 | 0 | 3 | [16 empty] | 0 | 3 | 0 | 0
1080 | CNR [dB]-1080 kHz | -3.24 | -21.92 | -3.22 | -21.9342 | -3.2383 | -21.9486 |  |  | -3.39 | -22.1 | -3.23 | -21.94 | -3.2383 | -21.9486 | -3.92 | -22.63 | -3.2255 | -21.9358 | -3.24 | [17 empty] | -3.3403 | -22.0604 | 0.22848 | 0.24339
| CNR deviation [dB] | 0.10028 | 0.14043 | 0.12028 | 0.12619 | 0.10193 | 0.11183 |  |  | 0.15 | 0.17 | 0.11028 | 0.12043 |  |  | 0.57972 | 0.56957 | 0.11474 | 0.12463
360 | CNR [dB]-360 kHz | -3.24 | -17.15 | -3.22 | -17.163 | -3.2383 | -17.1774 |  |  | -3.39 | -17.32 | -3.23 | -17.17 | -3.2383 | -17.1774 | -3.92 | -17.86 | -3.2255 | -17.1646 |  | -17.17 | [16 empty] | -3.3546 | -17.2737 | 0.24176 | 0.23023
| CNR deviation [dB] | 0.1146 | 0.12367 | 0.12028 | 0.11065 | 0.11626 | 0.096281 |  |  | 0.15 | 0.16 | 0.1246 | 0.10367 |  |  | 0.5654 | 0.58633 | 0.12907 | 0.10909
180 | CNR [dB]-180 kHz | -3.24 | -14.15 | -3.22 | -14.1527 | -3.2383 | -14.1671 | -3.2383 | -14.1671 | -3.39 | -14.31 | -3.23 | -14.16 | -3.2383 | -14.1671 | -3.92 | -14.85 | -3.2255 | -14.1543 |  | -14.16 | [16 empty] | -3.3546 | -14.2648 | 0.24176 | 0.22971
| CNR deviation [dB] | 0.1146 | 0.11481 | 0.12028 | 0.11208 | 0.11626 | 0.097718 | 0.11626 | 0.097718 | 0.15 | 0.15 | 0.1246 | 0.10481 |  |  | 0.5654 | 0.58519 | 0.12907 | 0.11053
90 | CNR [dB]-90 kHz | -3.24 | -11.15 | -3.22 | -11.1424 | -3.2383 | -11.1568 |  | -11.1568 | -3.39 | -11.3 | -3.23 | -11.15 | -3.2383 | -11.1568 | -3.92 | -11.84 | -3.2255 | -11.144 |  | -11.15 | [16 empty] | -3.3546 | -11.2559 | 0.24176 | 0.22923
| CNR deviation [dB] | 0.1146 | 0.10595 | 0.12028 | 0.11352 | 0.11626 | 0.099156 |  | 0.099156 | 0.15 | 0.15 | 0.1246 | 0.10595 |  |  | 0.5654 | 0.58405 | 0.12907 | 0.11196
45 | CNR [dB]-45 kHz | -3.24 | -8.15 | -3.22 | -8.1321 | -3.2383 | -8.1465 |  | -8.1465 | -3.39 | -8.29 | -3.23 | -8.14 | -3.2383 | -8.1465 | -3.92 | -8.83 | -3.2255 | -8.1337 |  | -8.14 | [16 empty] | -3.3546 | -8.2471 | 0.24176 | 0.22881
| CNR deviation [dB] | 0.1146 | 0.097083 | 0.12028 | 0.11496 | 0.10193 | 0.10059 |  | 0.10059 | 0.15 | 0.14 | 0.1246 | 0.10708 |  |  | 0.57972 | 0.58292 | 0.12907 | 0.1134
30 | CNR [dB]-30 kHz | -3.24 | -6.37 | -3.22 | -6.3712 | -3.2383 | -6.3856 |  |  | -3.39 | -6.53 | -3.23 | -6.38 | -3.2383 | -6.3856 | -3.92 | -7.07 | -3.2255 | -6.3728 |  | -6.38 | [16 empty] | -3.3546 | -6.4842 | 0.24176 | 0.23001
| CNR deviation [dB] | 0.1146 | 0.11424 | 0.12028 | 0.11303 | 0.10193 | 0.098664 |  |  | 0.15 | 0.16 | 0.1246 | 0.10424 |  |  | 0.57972 | 0.58576 | 0.12907 | 0.11147
15 | CNR [dB]-15 kHz | -3.24 | -3.37 | -3.22 | -3.3609 | -3.2383 | -3.3753 |  | -3.3753 | -3.39 | -3.52 | -3.23 | -3.37 | -3.2383 | -3.3753 | -3.92 | -4.06 | -3.2255 | -3.3625 |  | -3.36 | [16 empty] | -3.3546 | -3.4741 | 0.24176 | 0.23007
| CNR deviation [dB] | 0.1146 | 0.10413 | 0.12028 | 0.11322 | 0.10193 | 0.098851 |  | 0.098851 | 0.15 | 0.15 | 0.1246 | 0.10413 |  |  | 0.57972 | 0.58587 | 0.12907 | 0.11166
3.75 | CNR [dB]-3.75 kHz | -3.24 | 2.65 | -3.22 | 2.6597 | -3.2383 | 2.6453 |  | 2.6453 | -3.39 | 2.5 | -3.23 | 2.65 | -3.2383 | 2.6453 | -3.92 | 1.96 | -3.2255 | 2.6581 |  | 2.66 | [16 empty] | -3.3546 | 2.5461 | 0.24176 | 0.23019
| CNR deviation [dB] | 0.1146 | 0.1039 | 0.12028 | 0.11359 | 0.10193 | 0.099226 |  | 0.099226 | 0.15 | 0.15 | 0.1246 | 0.1039 |  |  | 0.57972 | 0.5861 | 0.12907 | 0.11203

## Case-2
LEO-1200 km - Set -1
| Companies | MEDIATEK |  | SONY |  | CMCC |  | HUAWEI |  | XIAOMI |  | ERICSSON |  | VIVO |  | ZTE |  | OPPO |  | CATT | [17 empty] | Mean |  | Standard deviation
| Transmission mode | DL | UL | DL | UL | DL | UL | DL | UL | DL | UL | DL | UL | DL | UL | DL | UL | DL | UL | DL | UL | DL | UL | DL | UL | DL | UL | DL | UL | DL | UL | DL | UL | DL | UL | DL | UL | DL | UL | DL | UL
| Frequency [GHz] | 2 | 2 | 2 | 2 | 2 | 2 | 2 | 2 | 2 | 2 | 2 | 2 | 2 | 2 | 2 | 2 | 2 | 2 | 2 | 2
| TX: DL EIRP [dBm/MHz] TX: UL [dBm] | 70 | 23 | 70 | 23 | 70 | 23 | 70 | 23 | 70 | 23 | 70 | 23 | 70 | 23 | 70 | 23 | 70 | 23 | 70 | 23 | [16 empty] | 70 | 23 | 0 | 0
| RX: G/T [dB/T] | -31.62 | 1.1 | -31.62 | 1.1 | -31.624 | 1.1 | -31.624 | 1.1 | -31.62 | 1.1 | -31.6 | 1.1 | -31.624 | 1.1 | -31.624 | 1.1 | -31.624 | 1.1 | -31.62 | 1.1 | [16 empty] | -31.6195 | 1.1 | 0.0075953 | 2.3551e-16
| Free space path loss [dB] | 165.1 | 165.1 | 165.09 | 165.09 | 165.1071 | 165.1071 | 165.1071 | 165.1071 | 164.49 | 164.49 | 165.1041 | 165.1041 | 165.1071 | 165.1071 | 165.1071 | 165.1071 | 165.1123 | 165.1123 | 165.1071 | 165.1071 | [16 empty] | 165.0294 | 165.0294 | 0.20488 | 0.20488
| Atmospheric loss [dB] | 0.1 | 0.1 | 0.2 | 0.2 | 0.1 | 0.1 | 0.1 | 0.1 | 0.1 | 0.1 | 0.074559 | 0.074559 | 0.078994 | 0.078994 | 0.08 | 0.08 | 0.1 | 0.1 | 0.1 | 0.1 | [16 empty] | 0.091694 | 0.091694 | 0.037689 | 0.037689
| Shadow fading margin [dB] | 3 | 3 | 3 | 3 | 3 | 3 | 3 | 3 | 3 | 3 | 3 | 3 | 3 | 3 | 3 | 3 | 3 | 3 | 3 | 3 | [16 empty] | 3 | 3 | 0 | 0
| Scintillation Loss [dB] | 2.2 | 2.2 | 2.2 | 2.2 | 2.2 | 2.2 | 2.2 | 2.2 | 2.2 | 2.2 | 2.2 | 2.2 | 2.2 | 2.2 | 2.2 | 2.2 | 2.2 | 2.2 | 2.2 | 2.2 | [16 empty] | 2.2 | 2.2 | 4.7103e-16 | 4.7103e-16
| Polarization loss [dB] | 3 | 3 | 3 | 3 | 3 | 3 | 3 | 3 | 3 | 3 | 3 | 3 | 3 | 3 | 3 | 3 | 3 | 3 | 3 | 3 | [16 empty] | 3 | 3 | 0 | 0
| Additional losses [dB] | 0 | 3 | 0 | 3 | 0 | 3 | 0 | 3 | 0 | 3 | 0 | 3 | 0 | 3 | 0 | 3 | 0 | 3 | 0 | 3 | [16 empty] | 0 | 3 | 0 | 0
1080 | CNR [dB]-1080 kHz | 3.57 | -13.98 | 3.49 | -14.1242 | 3.5689 | -14.0413 |  |  | 4.18 | -13.42 | 3.6 | -14 | 3.5899 | -14.0203 | 3.58 | -14.03 | 3.5637 | -14.0465 | 3.57 | [17 empty] | 3.6528 | -13.934 | 0.20683 | 0.22142
| CNR deviation [dB] | 0.08282 | 0.04597 | 0.16282 | 0.19021 | 0.083902 | 0.10731 |  |  | 0.51 | 0.53 | 0.05282 | 0.06597 |  |  | 0.07282 | 0.09597 | 0.0891 | 0.11251
360 | CNR [dB]-360 kHz | 3.57 | -9.21 | 3.49 | -9.353 | 3.5689 | -9.2701 |  |  | 4.18 | -8.65 | 3.6 | -9.2 | 3.5899 | -9.2491 | 3.58 | -9.25 | 3.5637 | -9.2753 |  | -9.26 | [16 empty] | 3.6647 | -9.1706 | 0.21958 | 0.20747
| CNR deviation [dB] | 0.094652 | 0.039428 | 0.16282 | 0.18245 | 0.083902 | 0.099556 |  |  | 0.51 | 0.53 | 0.064652 | 0.029428 |  |  | 0.07282 | 0.079428 | 0.10093 | 0.10475
180 | CNR [dB]-180 kHz | 3.57 | -6.21 | 3.49 | -6.3427 | 3.5689 | -6.2598 | 3.5689 | -6.2598 | 4.18 | -5.64 | 3.6 | -6.23 | 3.5899 | -6.2388 | 3.58 | -6.24 | 3.5637 | -6.265 |  | -6.25 | [16 empty] | 3.6647 | -6.1667 | 0.21958 | 0.20817
| CNR deviation [dB] | 0.094652 | 0.043291 | 0.16282 | 0.17602 | 0.083902 | 0.093118 | 0.083902 | 0.093118 | 0.51 | 0.53 | 0.064652 | 0.063291 |  |  | 0.07282 | 0.073291 | 0.10093 | 0.098316
90 | CNR [dB]-90 kHz | 3.57 | -3.21 | 3.49 | -3.3324 | 3.5689 | -3.2495 |  | -3.2495 | 4.18 | -2.63 | 3.6 | -3.2 | 3.5899 | -3.2285 | 3.58 | -3.23 | 3.5637 | -3.2547 |  | -3.24 | [16 empty] | 3.6647 | -3.1553 | 0.21958 | 0.20787
| CNR deviation [dB] | 0.094652 | 0.054653 | 0.16282 | 0.17708 | 0.083902 | 0.094181 |  | 0.094181 | 0.51 | 0.56 | 0.064652 | 0.044653 |  |  | 0.07282 | 0.074653 | 0.10093 | 0.099378
45 | CNR [dB]-45 kHz | 3.57 | -0.21 | 3.49 | -0.32213 | 3.5689 | -0.23923 |  | -0.23923 | 4.18 | 0.38 | 3.6 | -0.2 | 3.5899 | -0.21822 | 3.58 | -0.22 | 3.5637 | -0.24443 |  | -0.23 | [16 empty] | 3.6647 | -0.14773 | 0.21958 | 0.20821
| CNR deviation [dB] | 0.094652 | 0.062266 | 0.16282 | 0.17439 | 0.083902 | 0.091493 |  | 0.091493 | 0.51 | 0.58 | 0.064652 | 0.052266 |  |  | 0.07282 | 0.072266 | 0.10093 | 0.096691
30 | CNR [dB]-30 kHz | 3.57 | 1.55 | 3.49 | 1.4388 | 3.5689 | 1.5217 |  |  | 4.18 | 2.14 | 3.6 | 1.6 | 3.5899 | 1.5427 | 3.58 | 1.54 | 3.5637 | 1.5165 |  | 1.53 | [16 empty] | 3.6647 | 1.6176 | 0.21958 | 0.20765
| CNR deviation [dB] | 0.094652 | 0.067608 | 0.16282 | 0.17882 | 0.083902 | 0.095923 |  |  | 0.51 | 0.58 | 0.064652 | 0.017608 |  |  | 0.07282 | 0.077608 | 0.10093 | 0.10112
15 | CNR [dB]-15 kHz | 3.57 | 4.55 | 3.49 | 4.4491 | 3.5689 | 4.532 |  | 4.532 | 4.18 | 5.15 | 3.6 | 4.6 | 3.5899 | 4.553 | 3.58 | 4.55 | 3.5637 | 4.5268 |  | 4.54 | [16 empty] | 3.6647 | 4.6252 | 0.21958 | 0.2079
| CNR deviation [dB] | 0.094652 | 0.07522 | 0.16282 | 0.17613 | 0.083902 | 0.093235 |  | 0.093235 | 0.51 | 0.59 | 0.064652 | 0.02522 |  |  | 0.07282 | 0.07522 | 0.10093 | 0.098433
3.75 | CNR [dB]-3.75 kHz | 3.57 | 10.55 | 3.49 | 10.4697 | 3.5689 | 10.5526 |  | 10.5526 | 4.18 | 11.17 | 3.6 | 10.6 | 3.5899 | 10.5736 | 3.58 | 10.57 | 3.5637 | 10.5474 |  | 10.56 | [16 empty] | 3.6647 | 10.6404 | 0.21958 | 0.2087
| CNR deviation [dB] | 0.094652 | 0.090445 | 0.16282 | 0.17076 | 0.083902 | 0.08786 |  | 0.08786 | 0.51 | 0.62 | 0.064652 | 0.040445 |  |  | 0.07282 | 0.070445 | 0.10093 | 0.093058

## Case-3
LEO-600 km - Set -1
| Companies | MEDIATEK |  | SONY |  | CMCC |  | HUAWEI |  | XIAOMI |  | ERICSSON |  | VIVO |  | ZTE |  | OPPO |  | CATT | [17 empty] | Mean |  | Standard deviation
| Transmission mode | DL | UL | DL | UL | DL | UL | DL | UL | DL | UL | DL | UL | DL | UL | DL | UL | DL | UL | DL | UL | DL | UL | DL | UL | DL | UL | DL | UL | DL | UL | DL | UL | DL | UL | DL | UL | DL | UL | DL | UL
| Frequency [GHz] | 2 | 2 | 2 | 2 | 2 | 2 | 2 | 2 | 2 | 2 | 2 | 2 | 2 | 2 | 2 | 2 | 2 | 2 | 2 | 2
| TX: DL EIRP [dBm/MHz] TX: UL [dBm] | 64 | 23 | 64 | 23 | 64 | 23 | 64 | 23 | 64 | 23 | 64 | 23 | 64 | 23 | 64 | 23 | 64 | 23 | 64 | 23 | [16 empty] | 64 | 23 | 0 | 0
| RX: G/T [dB/T] | -31.62 | 1.1 | -31.62 | 1.1 | -31.624 | 1.1 | -31.624 | 1.1 | -31.62 | 1.1 | -31.6 | 1.1 | -31.624 | 1.1 | -31.624 | 1.1 | -31.624 | 1.1 | -31.624 | 1.1 | [16 empty] | -31.62 | 1.1 | 0.0077395 | 2.3551e-16
| Free space path loss [dB] | 159.71 | 159.71 | 159.69 | 159.69 | 159.7127 | 159.7127 | 159.7127 | 159.7127 | 159.1 | 159.1 | 159.7088 | 159.7088 | 159.7127 | 159.7127 | 159.72 | 159.72 | 159.717 | 159.717 | 159.7127 | 159.7127 | [16 empty] | 159.6368 | 159.6368 | 0.20368 | 0.20368
| Atmospheric loss [dB] | 0.1 | 0.1 | 0.2 | 0.2 | 0.1 | 0.1 | 0.1 | 0.1 | 0.1 | 0.1 | 0.072739 | 0.072739 | 0.077094 | 0.077094 | 0.08 | 0.08 | 0.1 | 0.1 | 0.1 | 0.1 | [16 empty] | 0.091229 | 0.091229 | 0.038028 | 0.038028
| Shadow fading margin [dB] | 3 | 3 | 3 | 3 | 3 | 3 | 3 | 3 | 3 | 3 | 3 | 3 | 3 | 3 | 3 | 3 | 3 | 3 | 3 | 3 | [16 empty] | 3 | 3 | 0 | 0
| Scintillation Loss [dB] | 2.2 | 2.2 | 2.2 | 2.2 | 2.2 | 2.2 | 2.2 | 2.2 | 2.2 | 2.2 | 2.2 | 2.2 | 2.2 | 2.2 | 2.2 | 2.2 | 2.2 | 2.2 | 2.2 | 2.2 | [16 empty] | 2.2 | 2.2 | 4.7103e-16 | 4.7103e-16
| Polarization loss [dB] | 3 | 3 | 3 | 3 | 3 | 3 | 3 | 3 | 3 | 3 | 3 | 3 | 3 | 3 | 3 | 3 | 3 | 3 | 3 | 3 | [16 empty] | 3 | 3 | 0 | 0
| Additional losses [dB] | 0 | 3 | 0 | 3 | 0 | 3 | 0 | 3 | 0 | 3 | 0 | 3 | 0 | 3 | 0 | 3 | 0 | 3 | 0 | 3 | [16 empty] | 0 | 3 | 0 | 0
1080 | CNR [dB]-1080 kHz | 2.96 | -8.59 | 2.89 | -8.7242 | 2.9633 | -8.647 |  |  | 3.57 | -8.03 | 3.01 | -8.6 | 2.9862 | -8.6241 | 2.98 | -8.63 | 2.959 | -8.6512 | 2.96 | [17 empty] | 3.0486 | -8.5389 | 0.20473 | 0.21884
| CNR deviation [dB] | 0.088558 | 0.051099 | 0.15856 | 0.18534 | 0.085288 | 0.10809 |  |  | 0.61 | 0.53 | 0.038558 | 0.061099 |  |  | 0.068558 | 0.091099 | 0.089538 | 0.11234
360 | CNR [dB]-360 kHz | 2.96 | -3.82 | 2.89 | -3.953 | 2.9633 | -3.8758 |  |  | 3.57 | -3.62 | 3.01 | -3.8 | 2.9862 | -3.8529 | 2.98 | -3.86 | 2.959 | -3.88 |  | -3.87 | [16 empty] | 3.0612 | -3.8223 | 0.21701 | 0.09181
| CNR deviation [dB] | 0.10121 | 0.0023336 | 0.15856 | 0.13069 | 0.085288 | 0.053441 |  |  | 0.61 | 0.17 | 0.051209 | 0.022334 |  |  | 0.068558 | 0.037666 | 0.10219 | 0.057691
180 | CNR [dB]-180 kHz | 2.96 | -0.82 | 2.89 | -0.94273 | 2.9633 | -0.86547 | 2.9633 | -0.86547 | 3.57 | -0.25 | 3.01 | -0.83 | 2.9862 | -0.84257 | 2.98 | -0.85 | 2.959 | -0.86973 |  | -0.86 | [16 empty] | 3.0612 | -0.77347 | 0.21701 | 0.20637
| CNR deviation [dB] | 0.10121 | 0.046529 | 0.15856 | 0.16925 | 0.085288 | 0.092004 | 0.085288 | 0.092004 | 0.61 | 0.55 | 0.051209 | 0.056529 |  |  | 0.068558 | 0.076529 | 0.10219 | 0.096254
90 | CNR [dB]-90 kHz | 2.96 | 2.18 | 2.89 | 2.0676 | 2.9633 | 2.1448 |  | 2.1448 | 3.57 | 2.76 | 3.01 | 2.2 | 2.9862 | 2.1677 | 2.98 | 2.16 | 2.959 | 2.1406 |  | 2.16 | [16 empty] | 3.0612 | 2.2391 | 0.21701 | 0.20577
| CNR deviation [dB] | 0.10121 | 0.059141 | 0.15856 | 0.17157 | 0.085288 | 0.094316 |  | 0.094316 | 0.61 | 0.56 | 0.051209 | 0.039141 |  |  | 0.068558 | 0.079141 | 0.10219 | 0.098566
45 | CNR [dB]-45 kHz | 2.96 | 5.18 | 2.89 | 5.0779 | 2.9633 | 5.1551 |  | 5.1551 | 3.57 | 5.77 | 3.01 | 5.2 | 2.9862 | 5.178 | 2.98 | 5.18 | 2.959 | 5.1509 |  | 5.17 | [16 empty] | 3.0612 | 5.248 | 0.21701 | 0.20579
| CNR deviation [dB] | 0.10121 | 0.068004 | 0.15856 | 0.17013 | 0.085288 | 0.092879 |  | 0.092879 | 0.61 | 0.58 | 0.051209 | 0.048004 |  |  | 0.068558 | 0.068004 | 0.10219 | 0.097129
30 | CNR [dB]-30 kHz | 2.96 | 6.95 | 2.89 | 6.8388 | 2.9633 | 6.916 |  |  | 3.57 | 7.53 | 3.01 | 6.9 | 2.9862 | 6.9389 | 2.98 | 6.94 | 2.959 | 6.9118 |  | 6.93 | [16 empty] | 3.0612 | 7.0021 | 0.21701 | 0.2074
| CNR deviation [dB] | 0.10121 | 0.052096 | 0.15856 | 0.16331 | 0.085288 | 0.086058 |  |  | 0.61 | 0.56 | 0.051209 | 0.1021 |  |  | 0.068558 | 0.062096 | 0.10219 | 0.090309
15 | CNR [dB]-15 kHz | 2.96 | 9.95 | 2.89 | 9.8491 | 2.9633 | 9.9263 |  | 9.9263 | 3.57 | 10.54 | 3.01 | 10 | 2.9862 | 9.9492 | 2.98 | 9.95 | 2.959 | 9.9221 |  | 9.94 | [16 empty] | 3.0612 | 10.0222 | 0.21701 | 0.20523
| CNR deviation [dB] | 0.10121 | 0.072209 | 0.15856 | 0.17312 | 0.085288 | 0.095871 |  | 0.095871 | 0.61 | 0.58 | 0.051209 | 0.022209 |  |  | 0.068558 | 0.072209 | 0.10219 | 0.10012
3.75 | CNR [dB]-3.75 kHz | 2.96 | 15.95 | 2.89 | 15.8697 | 2.9633 | 15.9469 |  | 15.9469 | 3.57 | 16.56 | 3.01 | 16 | 2.9862 | 15.9698 | 2.98 | 15.97 | 2.959 | 15.9427 |  | 15.96 | [16 empty] | 3.0612 | 16.0374 | 0.21701 | 0.20598
| CNR deviation [dB] | 0.10121 | 0.087434 | 0.15856 | 0.16775 | 0.085288 | 0.090496 |  | 0.090496 | 0.61 | 0.49 | 0.051209 | 0.037434 |  |  | 0.068558 | 0.067434 | 0.10219 | 0.094746

## Case-4
GEO 35786 km - Set -2
| Companies | MEDIATEK |  | SONY |  | CMCC |  | HUAWEI |  | XIAOMI |  | ERICSSON |  | VIVO |  | ZTE |  | OPPO |  | CATT | [17 empty] | Mean |  | Standard deviation
| Transmission mode | DL | UL | DL | UL | DL | UL | DL | UL | DL | UL | DL | UL | DL | UL | DL | UL | DL | UL | DL | UL | DL | UL | DL | UL | DL | UL | DL | UL | DL | UL | DL | UL | DL | UL | DL | UL | DL | UL | DL | UL
| Frequency [GHz] | 2 | 2 | 2 | 2 | 2 | 2 | 2 | 2 | 2 | 2 | 2 | 2 | 2 | 2 | 2 | 2 | 2 | 2 | 2 | 2
| TX: DL EIRP [dBm/MHz] TX: UL [dBm] | 83.5 | 23 | 83.5 | 23 | 83.5 | 23 | 83.5 | 23 | 83 | 23 | 83.5 | 23 | 83.5 | 23 | 83.5 | 23 | 83.5 | 23 | 83.5 | 23 | [16 empty] | 83.4375 | 23 | 0.16667 | 0
| RX: G/T [dB/T] | -31.62 | 14 | -31.62 | 14 | -31.624 | 14 | -31.624 | 14 | -31.62 | 14 | -31.6 | 14 | -31.624 | 14 | -31.624 | 14 | -31.624 | 14 | -31.624 | 14 | [16 empty] | -31.62 | 14 | 0.0077395 | 0
| Free space path loss [dB] | 190.61 | 190.61 | 190.59 | 190.59 | 190.6143 | 190.6143 | 190.6143 | 190.6143 | 189.66 | 189.66 | 190.6072 | 190.6072 | 190.6143 | 190.6143 | 190.62 | 190.62 | 190.6155 | 190.6155 | 190.6143 | 190.6143 | [16 empty] | 190.4945 | 190.4945 | 0.31702 | 0.31702
| Atmospheric loss [dB] | 0.2 | 0.2 | 0.2 | 0.2 | 0.2 | 0.2 | 0.2 | 0.2 | 0.2 | 0.2 | 0.2 | 0.2 | 0.18343 | 0.18343 | 0.19 | 0.19 | 0.20156 | 0.20156 | 0.2 | 0.2 | [16 empty] | 0.19687 | 0.19687 | 0.0061997 | 0.0061997
| Shadow fading margin [dB] | 3 | 3 | 3 | 3 | 3 | 3 | 3 | 3 | 3 | 3 | 3 | 3 | 3 | 3 | 3 | 3 | 3 | 3 | 3 | 3 | [16 empty] | 3 | 3 | 0 | 0
| Scintillation Loss [dB] | 2.2 | 2.2 | 2.2 | 2.2 | 2.2 | 2.2 | 2.2 | 2.2 | 2.2 | 2.2 | 2.2 | 2.2 | 2.2 | 2.2 | 2.2 | 2.2 | 2.2 | 2.2 | 2.2 | 2.2 | [16 empty] | 2.2 | 2.2 | 4.7103e-16 | 4.7103e-16
| Polarization loss [dB] | 3 | 3 | 3 | 3 | 3 | 3 | 3 | 3 | 3 | 3 | 3 | 3 | 3 | 3 | 3 | 3 | 3 | 3 | 3 | 3 | [16 empty] | 3 | 3 | 0 | 0
| Additional losses [dB] | 0 | 3 | 0 | 3 | 0 | 3 | 0 | 3 | 0 | 3 | 0 | 3 | 0 | 3 | 0 | 3 | 0 | 3 | 0 | 3 | [16 empty] | 0 | 3 | 0 | 0
1080 | CNR [dB]-1080 kHz | -8.54 | -26.68 | -8.51 | -26.7242 | -8.5383 | -26.7486 |  |  | -7.59 | -25.8 | -8.53 | -26.74 | -8.5217 | -26.732 | -8.52 | -26.73 | -8.541 | -26.7513 | -8.54 | [17 empty] | -8.4151 | -26.5974 | 0.31357 | 0.32935
| CNR deviation [dB] | 0.12487 | 0.082596 | 0.094868 | 0.12683 | 0.12316 | 0.15115 |  |  | 0.95 | 0.85 | 0.11487 | 0.1426 |  |  | 0.10487 | 0.1326 | 0.12591 | 0.15389
360 | CNR [dB]-360 kHz | -8.54 | -21.91 | -8.51 | -21.953 | -8.5383 | -21.9773 |  |  | -7.59 | -21.02 | -8.53 | -21.97 | -8.5217 | -21.9608 | -8.52 | -21.96 | -8.541 | -21.9801 |  | -21.97 | [16 empty] | -8.3973 | -21.8435 | 0.33207 | 0.31407
| CNR deviation [dB] | 0.14271 | 0.066476 | 0.094868 | 0.1095 | 0.12316 | 0.13382 |  |  | 0.95 | 0.86 | 0.13271 | 0.12648 |  |  | 0.10487 | 0.11648 | 0.14374 | 0.13656
180 | CNR [dB]-180 kHz | -8.54 | -18.91 | -8.51 | -18.9427 | -8.5383 | -18.967 | -8.5383 | -18.967 | -7.59 | -18.01 | -8.53 | -18.96 | -8.5217 | -18.9505 | -8.52 | -18.95 | -8.541 | -18.9698 |  | -18.97 | [16 empty] | -8.3973 | -18.8359 | 0.33207 | 0.31472
| CNR deviation [dB] | 0.14271 | 0.074089 | 0.094868 | 0.10681 | 0.12316 | 0.13113 | 0.12316 | 0.13113 | 0.95 | 0.87 | 0.13271 | 0.12409 |  |  | 0.10487 | 0.11409 | 0.14374 | 0.13387
90 | CNR [dB]-90 kHz | -8.54 | -15.91 | -8.51 | -15.9324 | -8.5383 | -15.9567 |  | -15.9567 | -7.59 | -15 | -8.53 | -15.96 | -8.5217 | -15.9402 | -8.52 | -15.94 | -8.541 | -15.9595 |  | -15.95 | [16 empty] | -8.3973 | -15.827 | 0.33207 | 0.31493
| CNR deviation [dB] | 0.14271 | 0.082951 | 0.094868 | 0.10538 | 0.12316 | 0.12969 |  | 0.12969 | 0.95 | 0.89 | 0.13271 | 0.13295 |  |  | 0.10487 | 0.11295 | 0.14374 | 0.13243
45 | CNR [dB]-45 kHz | -8.54 | -12.91 | -8.51 | -12.9221 | -8.5383 | -12.9464 |  | -12.9464 | -7.59 | -11.99 | -8.53 | -12.96 | -8.5217 | -12.9299 | -8.52 | -12.93 | -8.541 | -12.9492 |  | -12.94 | [16 empty] | -8.3973 | -12.8194 | 0.33207 | 0.31568
| CNR deviation [dB] | 0.14271 | 0.090564 | 0.094868 | 0.10269 | 0.12316 | 0.127 |  | 0.127 | 0.95 | 0.9 | 0.13271 | 0.14056 |  |  | 0.10487 | 0.11056 | 0.14374 | 0.12975
30 | CNR [dB]-30 kHz | -8.54 | -11.15 | -8.51 | -11.1612 | -8.5383 | -11.1855 |  |  | -7.59 | -10.23 | -8.53 | -11.18 | -8.5217 | -11.169 | -8.52 | -11.17 | -8.541 | -11.1883 |  | -11.18 | [16 empty] | -8.3973 | -11.0566 | 0.33207 | 0.31457
| CNR deviation [dB] | 0.14271 | 0.093406 | 0.094868 | 0.10462 | 0.12316 | 0.12893 |  |  | 0.95 | 0.9 | 0.13271 | 0.12341 |  |  | 0.10487 | 0.11341 | 0.14374 | 0.13168
15 | CNR [dB]-15 kHz | -8.54 | -8.15 | -8.51 | -8.1509 | -8.5383 | -8.1752 |  | -8.1752 | -7.59 | -7.22 | -8.53 | -8.17 | -8.5217 | -8.1587 | -8.52 | -8.16 | -8.541 | -8.178 |  | -8.16 | [16 empty] | -8.3973 | -8.0465 | 0.33207 | 0.31444
| CNR deviation [dB] | 0.14271 | 0.10352 | 0.094868 | 0.10443 | 0.49181 | 0.12874 |  | 0.12874 | 0.95 | 0.92 | 0.13271 | 0.12352 |  |  | 0.47352 | 0.11352 | 0.14374 | 0.13149
3.75 | CNR [dB]-3.75 kHz | -8.54 | -2.15 | -8.51 | -2.1303 | -8.5383 | -2.1546 |  | -2.1546 | -7.59 | -1.2 | -8.53 | -2.15 | -8.5217 | -2.1381 | -8.52 | -2.14 | -8.541 | -2.1574 |  | -2.14 | [16 empty] | -8.3973 | -2.0288 | 0.33207 | 0.31514
| CNR deviation [dB] | 0.14271 | 0.12124 | 0.094868 | 0.10156 | 0.12316 | 0.12587 |  | 0.12587 | 0.95 | 0.95 | 0.13271 | 0.12124 |  |  | 0.10487 | 0.11124 | 0.14374 | 0.12861

## Case-5
LEO-1200 km - Set -2
| Companies | MEDIATEK |  | SONY |  | CMCC |  | HUAWEI |  | XIAOMI |  | ERICSSON |  | VIVO |  | ZTE |  | OPPO |  | CATT | [17 empty] | Mean |  | Standard deviation
| Transmission mode | DL | UL | DL | UL | DL | UL | DL | UL | DL | UL | DL | UL | DL | UL | DL | UL | DL | UL | DL | UL | DL | UL | DL | UL | DL | UL | DL | UL | DL | UL | DL | UL | DL | UL | DL | UL | DL | UL | DL | UL
| Frequency [GHz] | 2 | 2 | 2 | 2 | 2 | 2 | 2 | 2 | 2 | 2 | 2 | 2 | 2 | 2 | 2 | 2 | 2 | 2 | 2 | 2
| TX: DL EIRP [dBm/MHz] TX: UL [dBm] | 64 | 23 | 64 | 23 | 64 | 23 | 64 | 23 | 64 | 23 | 64 | 23 | 64 | 23 | 64 | 23 | 64 | 23 | 64 | 23 | [16 empty] | 64 | 23 | 0 | 0
| RX: G/T [dB/T] | -31.62 | -4.9 | -31.62 | -4.9 | -31.624 | -4.9 | -31.624 | -4.9 | -31.62 | -4.9 | -31.6 | -4.9 | -31.624 | -4.9 | -31.624 | -4.9 | -31.624 | -4.9 | -31.624 | -4.9 | [16 empty] | -31.62 | -4.9 | 0.0077395 | 9.4206e-16
| Free space path loss [dB] | 165.85 | 165.85 | 165.83 | 165.83 | 165.8506 | 165.8506 | 165.8506 | 165.8506 | 164.49 | 164.49 | 165.8499 | 165.8499 | 165.8506 | 165.8506 | 165.86 | 165.86 | 165.8582 | 165.8582 | 165.8506 | 165.8506 | [16 empty] | 165.6825 | 165.6825 | 0.45341 | 0.45341
| Atmospheric loss [dB] | 0.1 | 0.1 | 0.2 | 0.2 | 0.1 | 0.1 | 0.1 | 0.1 | 0.1 | 0.1 | 0.087488 | 0.087488 | 0.092632 | 0.092632 | 0.09 | 0.09 | 0.1 | 0.1 | 0.1 | 0.1 | [16 empty] | 0.096265 | 0.096265 | 0.034937 | 0.034937
| Shadow fading margin [dB] | 3 | 3 | 3 | 3 | 3 | 3 | 3 | 3 | 3 | 3 | 3 | 3 | 3 | 3 | 3 | 3 | 3 | 3 | 3 | 3 | [16 empty] | 3 | 3 | 0 | 0
| Scintillation Loss [dB] | 2.2 | 2.2 | 2.2 | 2.2 | 2.2 | 2.2 | 2.2 | 2.2 | 2.2 | 2.2 | 2.2 | 2.2 | 2.2 | 2.2 | 2.2 | 2.2 | 2.2 | 2.2 | 2.2 | 2.2 | [16 empty] | 2.2 | 2.2 | 4.7103e-16 | 4.7103e-16
| Polarization loss [dB] | 3 | 3 | 3 | 3 | 3 | 3 | 3 | 3 | 3 | 3 | 3 | 3 | 3 | 3 | 3 | 3 | 3 | 3 | 3 | 3 | [16 empty] | 3 | 3 | 0 | 0
| Additional losses [dB] | 0 | 3 | 0 | 3 | 0 | 3 | 0 | 3 | 0 | 3 | 0 | 3 | 0 | 3 | 0 | 3 | 0 | 3 | 0 | 3 | [16 empty] | 0 | 3 | 0 | 0
1080 | CNR [dB]-1080 kHz | -3.17 | -20.72 | -3.25 | -20.8642 | -3.1746 | -20.7848 |  |  | -1.82 | -19.42 | -5.16 | -20.8 | -3.1672 | -20.7775 | -3.17 | -20.78 | -3.1822 | -20.7924 | -3.17 | [17 empty] | -3.2517 | -20.5821 | 0.84627 | 0.4854
| CNR deviation [dB] | 0.08175 | 0.13789 | 0.0017495 | 0.28213 | 0.077157 | 0.20274 |  |  | 1.35 | 1.27 | 1.9083 | 0.21789 |  |  | 0.08175 | 0.19789 | 0.06957 | 0.21033
360 | CNR [dB]-360 kHz | -3.17 | -15.95 | -3.25 | -16.093 | -3.1746 | -16.0136 |  |  | -1.82 | -14.65 | -5.16 | -16 | -3.1672 | -16.0063 | -3.17 | -16.01 | -3.1822 | -16.0212 |  | -16 | [16 empty] | -3.2634 | -15.8314 | 0.9041 | 0.45541
| CNR deviation [dB] | 0.093428 | 0.11861 | 0.0017495 | 0.26163 | 0.077157 | 0.18225 |  |  | 1.35 | 1.27 | 1.8966 | 0.16861 |  |  | 0.08175 | 0.17861 | 0.081248 | 0.18983
180 | CNR [dB]-180 kHz | -3.17 | -12.95 | -3.25 | -13.0827 | -3.1746 | -13.0033 | -3.1746 | -13.0033 | -1.82 | -11.64 | -5.16 | -12.99 | -3.1672 | -12.996 | -3.17 | -13 | -3.1822 | -13.0109 |  | -12.99 | [16 empty] | -3.2634 | -12.8225 | 0.9041 | 0.45561
| CNR deviation [dB] | 0.093428 | 0.12747 | 0.0017495 | 0.2602 | 0.077157 | 0.18081 | 0.077157 | 0.18081 | 1.35 | 1.28 | 1.8966 | 0.16747 |  |  | 0.08175 | 0.17747 | 0.081248 | 0.1884
90 | CNR [dB]-90 kHz | -3.17 | -9.95 | -3.25 | -10.0724 | -3.1746 | -9.993 |  | -9.993 | -1.82 | -8.63 | -5.16 | -9.99 | -3.1672 | -9.9857 | -3.17 | -9.99 | -3.1822 | -10.0006 |  | -9.98 | [16 empty] | -3.2634 | -9.8149 | 0.9041 | 0.45623
| CNR deviation [dB] | 0.093428 | 0.13508 | 0.0017495 | 0.25751 | 0.077157 | 0.17812 |  | 0.17812 | 1.35 | 1.3 | 1.8966 | 0.17508 |  |  | 0.08175 | 0.17508 | 0.081248 | 0.18571
45 | CNR [dB]-45 kHz | -3.17 | -6.95 | -3.25 | -7.0621 | -3.1746 | -6.9827 |  | -6.9827 | -1.82 | -5.62 | -5.16 | -6.99 | -3.1672 | -6.9754 | -3.17 | -6.98 | -3.1822 | -6.9903 |  | -6.97 | [16 empty] | -3.2634 | -6.8073 | 0.9041 | 0.45689
| CNR deviation [dB] | 0.093428 | 0.1427 | 0.0017495 | 0.25482 | 0.077157 | 0.17543 |  | 0.17543 | 1.35 | 1.31 | 1.8966 | 0.1827 |  |  | 0.08175 | 0.1727 | 0.081248 | 0.18302
30 | CNR [dB]-30 kHz | -3.17 | -5.19 | -3.25 | -5.3012 | -3.1746 | -5.2218 |  |  | -1.82 | -3.86 | -5.16 | -5.2 | -3.1672 | -5.2145 | -3.17 | -5.22 | -3.1822 | -5.2294 |  | -5.21 | [16 empty] | -3.2634 | -5.0432 | 0.9041 | 0.45556
| CNR deviation [dB] | 0.093428 | 0.14679 | 0.0017495 | 0.258 | 0.077157 | 0.17861 |  |  | 1.35 | 1.31 | 1.8966 | 0.15679 |  |  | 0.08175 | 0.17679 | 0.081248 | 0.1862
15 | CNR [dB]-15 kHz | -3.17 | -2.19 | -3.25 | -2.2909 | -3.1746 | -2.2115 |  | -2.2115 | -1.82 | -0.85 | -5.16 | -2.2 | -3.1672 | -2.2042 | -3.17 | -2.21 | -3.1822 | -2.2191 |  | -2.2 | [16 empty] | -3.2634 | -2.0356 | 0.9041 | 0.4562
| CNR deviation [dB] | 0.093428 | 0.1544 | 0.0017495 | 0.25531 | 0.077157 | 0.17593 |  | 0.17593 | 1.35 | 1.33 | 1.8966 | 0.1644 |  |  | 0.08175 | 0.1744 | 0.081248 | 0.18351
3.75 | CNR [dB]-3.75 kHz | -3.17 | 3.81 | -3.25 | 3.7297 | -3.1746 | 3.8091 |  | 3.8091 | -1.82 | 5.17 | -5.16 | 3.8 | -3.1672 | 3.8164 | -3.17 | 3.81 | -3.1822 | 3.8015 |  | 3.82 | [16 empty] | -3.2634 | 3.9796 | 0.9041 | 0.45761
| CNR deviation [dB] | 0.093428 | 0.16963 | 0.0017495 | 0.24994 | 0.077157 | 0.17055 |  | 0.17055 | 1.35 | 1.34 | 1.8966 | 0.17963 |  |  | 0.08175 | 0.16963 | 0.081248 | 0.17814

## Case-6
LEO-600 km - Set -2
| Companies | MEDIATEK |  | SONY |  | CMCC |  | HUAWEI |  | XIAOMI |  | ERICSSON |  | VIVO |  | ZTE |  | OPPO |  | CATT | [17 empty] | Mean |  | Standard deviation
| Transmission mode | DL | UL | DL | UL | DL | UL | DL | UL | DL | UL | DL | UL | DL | UL | DL | UL | DL | UL | DL | UL | DL | UL | DL | UL | DL | UL | DL | UL | DL | UL | DL | UL | DL | UL | DL | UL | DL | UL | DL | UL
| Frequency [GHz] | 2 | 2 | 2 | 2 | 2 | 2 | 2 | 2 | 2 | 2 | 2 | 2 | 2 | 2 | 2 | 2 | 2 | 2 | 2 | 2
| TX: DL EIRP [dBm/MHz] TX: UL [dBm] | 58 | 23 | 58 | 23 | 58 | 23 | 58 | 23 | 58 | 23 | 58 | 23 | 58 | 23 | 58 | 23 | 58 | 23 | 58 | 23 | [16 empty] | 58 | 23 | 0 | 0
| RX: G/T [dB/T] | -31.62 | -4.9 | -31.62 | -4.9 | -31.624 | -4.9 | -31.624 | -4.9 | -31.62 | -4.9 | -31.6 | -4.9 | -31.624 | -4.9 | -31.624 | -4.9 | -31.624 | -4.9 | -31.624 | -4.9 | [16 empty] | -31.62 | -4.9 | 0.0077395 | 9.4206e-16
| Free space path loss [dB] | 160.42 | 160.42 | 160.4 | 160.4 | 160.4226 | 160.4226 | 160.4226 | 160.4226 | 159.1 | 159.1 | 160.4144 | 160.4144 | 160.4226 | 160.4226 | 160.42 | 160.42 | 160.4226 | 160.4226 | 160.4226 | 160.4226 | [16 empty] | 160.2556 | 160.2556 | 0.43943 | 0.43943
| Atmospheric loss [dB] | 0.1 | 0.1 | 0.2 | 0.2 | 0.1 | 0.1 | 0.1 | 0.1 | 0.1 | 0.1 | 0.081775 | 0.081775 | 0.086731 | 0.086731 | 0.09 | 0.09 | 0.1 | 0.1 | 0.1 | 0.1 | [16 empty] | 0.094813 | 0.094813 | 0.035756 | 0.035756
| Shadow fading margin [dB] | 3 | 3 | 3 | 3 | 3 | 3 | 3 | 3 | 3 | 3 | 3 | 3 | 3 | 3 | 3 | 3 | 3 | 3 | 3 | 3 | [16 empty] | 3 | 3 | 0 | 0
| Scintillation Loss [dB] | 2.2 | 2.2 | 2.2 | 2.2 | 2.2 | 2.2 | 2.2 | 2.2 | 2.2 | 2.2 | 2.2 | 2.2 | 2.2 | 2.2 | 2.2 | 2.2 | 2.2 | 2.2 | 2.2 | 2.2 | [16 empty] | 2.2 | 2.2 | 4.7103e-16 | 4.7103e-16
| Polarization loss [dB] | 3 | 3 | 3 | 3 | 3 | 3 | 3 | 3 | 3 | 3 | 3 | 3 | 3 | 3 | 3 | 3 | 3 | 3 | 3 | 3 | [16 empty] | 3 | 3 | 0 | 0
| Additional losses [dB] | 0 | 3 | 0 | 3 | 0 | 3 | 0 | 3 | 0 | 3 | 0 | 3 | 0 | 3 | 0 | 3 | 0 | 3 | 0 | 3 | [16 empty] | 0 | 3 | 0 | 0
1080 | CNR [dB]-1080 kHz | -3.75 | -15.29 | -3.82 | -15.4342 | -3.7466 | -15.3569 |  |  | -2.43 | -14.03 | -3.72 | -15.33 | -3.7333 | -15.3436 | -3.73 | -15.34 | -3.7466 | -15.3568 | -3.75 | [17 empty] | -3.5758 | -15.1496 | 0.44078 | 0.4685
| CNR deviation [dB] | 0.17418 | 0.14038 | 0.24418 | 0.28462 | 0.1708 | 0.20726 |  |  | 1.32 | 1.23 | 0.14418 | 0.18038 |  |  | 0.15418 | 0.19038 | 0.17076 | 0.20722
360 | CNR [dB]-360 kHz | -3.75 | -10.52 | -3.82 | -10.663 | -3.7466 | -10.5857 |  |  | -2.43 | -9.26 | -3.72 | -10.56 | -3.7333 | -10.5724 | -3.73 | -10.57 | -3.7466 | -10.5856 |  | -10.58 | [16 empty] | -3.5509 | -10.4042 | 0.46751 | 0.44144
| CNR deviation [dB] | 0.19907 | 0.11579 | 0.24418 | 0.25882 | 0.1708 | 0.18145 |  |  | 1.32 | 1.23 | 0.16907 | 0.15579 |  |  | 0.15418 | 0.16579 | 0.19565 | 0.18142
180 | CNR [dB]-180 kHz | -3.75 | -7.52 | -3.82 | -7.6527 | -3.7466 | -7.5754 | -3.7466 | -7.5754 | -2.43 | -6.25 | -3.72 | -7.53 | -3.7333 | -7.5621 | -3.73 | -7.56 | -3.7466 | -7.5753 |  | -7.57 | [16 empty] | -3.5509 | -7.3928 | 0.46751 | 0.44098
| CNR deviation [dB] | 0.19907 | 0.12715 | 0.24418 | 0.25988 | 0.1708 | 0.18251 | 0.1708 | 0.18251 | 1.32 | 1.24 | 0.16907 | 0.13715 |  |  | 0.15418 | 0.16715 | 0.19565 | 0.18248
90 | CNR [dB]-90 kHz | -3.75 | -4.52 | -3.82 | -4.6424 | -3.7466 | -4.5651 |  | -4.5651 | -2.43 | -3.24 | -3.72 | -4.53 | -3.7333 | -4.5518 | -3.73 | -4.55 | -3.7466 | -4.565 |  | -4.55 | [16 empty] | -3.5509 | -4.384 | 0.46751 | 0.44113
| CNR deviation [dB] | 0.19907 | 0.13602 | 0.24418 | 0.25844 | 0.1708 | 0.18108 |  | 0.18108 | 1.32 | 1.26 | 0.16907 | 0.14602 |  |  | 0.15418 | 0.16602 | 0.19565 | 0.18104
45 | CNR [dB]-45 kHz | -3.75 | -1.52 | -3.82 | -1.6321 | -3.7466 | -1.5548 |  | -1.5548 | -2.43 | -0.23 | -3.72 | -1.53 | -3.7333 | -1.5415 | -3.73 | -1.54 | -3.7466 | -1.5547 |  | -1.54 | [16 empty] | -3.5509 | -1.3764 | 0.46751 | 0.44173
| CNR deviation [dB] | 0.19907 | 0.14363 | 0.24418 | 0.25575 | 0.1708 | 0.17839 |  | 0.17839 | 1.32 | 1.27 | 0.16907 | 0.15363 |  |  | 0.15418 | 0.16363 | 0.19565 | 0.17835
30 | CNR [dB]-30 kHz | -3.75 | 0.24 | -3.82 | 0.12879 | -3.7466 | 0.20615 |  |  | -2.43 | 1.53 | -3.72 | 0.23 | -3.7333 | 0.21942 | -3.73 | 0.22 | -3.7466 | 0.20619 |  | 0.22 | [16 empty] | -3.5509 | 0.38397 | 0.46751 | 0.44156
| CNR deviation [dB] | 0.19907 | 0.14397 | 0.24418 | 0.25518 | 0.1708 | 0.17782 |  |  | 1.32 | 1.27 | 0.16907 | 0.15397 |  |  | 0.15418 | 0.16397 | 0.19565 | 0.17778
15 | CNR [dB]-15 kHz | -3.75 | 3.24 | -3.82 | 3.1391 | -3.7466 | 3.2165 |  | 3.2165 | -2.43 | 4.53 | -3.72 | 3.24 | -3.7333 | 3.2297 | -3.73 | 3.23 | -3.7466 | 3.2165 |  | 3.23 | [16 empty] | -3.5509 | 3.3916 | 0.46751 | 0.43852
| CNR deviation [dB] | 0.19907 | 0.15158 | 0.24418 | 0.25249 | 0.1708 | 0.17513 |  | 0.17513 | 1.32 | 1.28 | 0.16907 | 0.15158 |  |  | 0.15418 | 0.16158 | 0.19565 | 0.17509
3.75 | CNR [dB]-3.75 kHz | -3.75 | 9.24 | -3.82 | 9.1597 | -3.7466 | 9.2371 |  | 9.2371 | -2.43 | 10.56 | -3.72 | 9.26 | -3.7333 | 9.2503 | -3.73 | 9.25 | -3.7466 | 9.2371 |  | 9.25 | [16 empty] | -3.5509 | 9.4106 | 0.46751 | 0.44249
| CNR deviation [dB] | 0.19907 | 0.17056 | 0.24418 | 0.25087 | 0.1708 | 0.17351 |  | 0.17351 | 1.32 | 1.32 | 0.16907 | 0.15056 |  |  | 0.15418 | 0.16056 | 0.19565 | 0.17347

## Case-7
GEO 35786 km - Set -3
| Companies | MEDIATEK |  | SONY |  | CMCC |  | HUAWEI |  | XIAOMI |  | ERICSSON |  | VIVO |  | ZTE |  | OPPO |  | CATT | [17 empty] | Mean |  | Standard deviation
| Transmission mode | DL | UL | DL | UL | DL | UL | DL | UL | DL | UL | DL | UL | DL | UL | DL | UL | DL | UL | DL | UL | DL | UL | DL | UL | DL | UL | DL | UL | DL | UL | DL | UL | DL | UL | DL | UL | DL | UL | DL | UL
| Frequency [GHz] | 2 | 2 | 2 | 2 | 2 | 2 | 2 | 2 | 2 | 2 | 2 | 2 | 2 | 2 | 2 | 2 | 2 | 2 | 2 | 2
| TX: DL EIRP [dBm/MHz] TX: UL [dBm] | 89.8 | 23 | 89.8 | 23 | 89.8 | 23 | 89.8 | 23 | 89 | 23 | 89.8 | 23 | 89.8 | 23 | 89.8 | 23 | 89.8 | 23 | 89.8 | 23 | [16 empty] | 89.7 | 23 | 0.26667 | 0
| RX: G/T [dB/T] | -31.62 | 16.7 | -31.62 | 16.7 | -31.624 | 16.7 | -31.624 | 16.7 | -31.62 | 16.7 | -31.6 | 16.7 | -31.624 | 16.7 | -31.624 | 16.7 | -31.624 | 16.7 | -31.624 | 16.7 | [16 empty] | -31.62 | 16.7 | 0.0077395 | 1.5008e-05
| Free space path loss [dB] | 190.58 | 190.58 | 190.56 | 190.56 | 190.5803 | 190.5803 | 190.5803 | 190.5803 | 190.96 | 190.96 | 190.5721 | 190.5721 | 190.5803 | 190.5803 | 190.58 | 190.58 | 190.5803 | 190.5803 | 190.5803 | 190.5803 | [16 empty] | 190.6267 | 190.6267 | 0.12796 | 0.12796
| Atmospheric loss [dB] | 0.2 | 0.2 | 0.2 | 0.2 | 0.2 | 0.2 | 0.2 | 0.2 | 0.2 | 0.2 | 0.2 | 0.2 | 0.16171 | 0.16171 | 0.16 | 0.16 | 0.20156 | 0.20156 | 0.2 | 0.2 | [16 empty] | 0.19041 | 0.19041 | 0.017373 | 0.017373
| Shadow fading margin [dB] | 3 | 3 | 3 | 3 | 3 | 3 | 3 | 3 | 3 | 3 | 3 | 3 | 3 | 3 | 3 | 3 | 3 | 3 | 3 | 3 | [16 empty] | 3 | 3 | 0 | 0
| Scintillation Loss [dB] | 2.2 | 2.2 | 2.2 | 2.2 | 2.2 | 2.2 | 2.2 | 2.2 | 2.2 | 2.2 | 2.2 | 2.2 | 2.2 | 2.2 | 2.2 | 2.2 | 2.2 | 2.2 | 2.2 | 2.2 | [16 empty] | 2.2 | 2.2 | 4.7103e-16 | 4.7103e-16
| Polarization loss [dB] | 3 | 3 | 3 | 3 | 3 | 3 | 3 | 3 | 3 | 3 | 3 | 3 | 3 | 3 | 3 | 3 | 3 | 3 | 3 | 3 | [16 empty] | 3 | 3 | 0 | 0
| Additional losses [dB] | 0 | 3 | 0 | 3 | 0 | 3 | 0 | 3 | 0 | 3 | 0 | 3 | 0 | 3 | 0 | 3 | 0 | 3 | 0 | 3 | [16 empty] | 0 | 3 | 0 | 0
1080 | CNR [dB]-1080 kHz | -2.2 | -23.97 | -2.18 | -23.9942 | -2.2043 | -24.0145 |  |  | -2.59 | -24.4 | -2.2 | -24.01 | -2.166 | -23.9762 | -2.17 | -23.98 | -2.2058 | -24.0161 | -2.2 | [17 empty] | -2.242 | -24.0524 | 0.13393 | 0.1445
| CNR deviation [dB] | 0.042012 | 0.08241 | 0.062012 | 0.058172 | 0.037737 | 0.037877 |  |  | 0.39 | 0.41 | 0.042012 | 0.04241 |  |  | 0.072012 | 0.07241 | 0.036175 | 0.036315
360 | CNR [dB]-360 kHz | -2.2 | -19.2 | -2.18 | -19.223 | -2.2043 | -19.2433 |  |  | -2.59 | -19.62 | -2.2 | -19.24 | -2.166 | -19.205 | -2.17 | -19.21 | -2.2058 | -19.2449 |  | -19.23 | [16 empty] | -2.248 | -19.2742 | 0.14249 | 0.13288
| CNR deviation [dB] | 0.048014 | 0.074154 | 0.062012 | 0.051129 | 0.037737 | 0.030834 |  |  | 0.39 | 0.41 | 0.048014 | 0.034154 |  |  | 0.072012 | 0.064154 | 0.042177 | 0.029272
180 | CNR [dB]-180 kHz | -2.2 | -16.2 | -2.18 | -16.2127 | -2.2043 | -16.233 | -2.2043 | -16.233 | -2.59 | -16.61 | -2.2 | -16.22 | -2.166 | -16.1947 | -2.17 | -16.2 | -2.2058 | -16.2346 |  | -16.22 | [16 empty] | -2.248 | -16.264 | 0.14249 | 0.13264
| CNR deviation [dB] | 0.048014 | 0.064041 | 0.062012 | 0.051316 | 0.037737 | 0.031021 | 0.037737 | 0.031021 | 0.39 | 0.39 | 0.048014 | 0.044041 |  |  | 0.072012 | 0.064041 | 0.042177 | 0.029459
90 | CNR [dB]-90 kHz | -2.2 | -13.2 | -2.18 | -13.2024 | -2.2043 | -13.2227 |  | -13.2227 | -2.59 | -13.6 | -2.2 | -13.21 | -2.166 | -13.1844 | -2.17 | -13.19 | -2.2058 | -13.2243 |  | -13.21 | [16 empty] | -2.248 | -13.2552 | 0.14249 | 0.13218
| CNR deviation [dB] | 0.048014 | 0.055179 | 0.062012 | 0.052754 | 0.037737 | 0.032459 |  | 0.032459 | 0.39 | 0.39 | 0.048014 | 0.045179 |  |  | 0.072012 | 0.065179 | 0.042177 | 0.030897
45 | CNR [dB]-45 kHz | -2.2 | -10.2 | -2.18 | -10.1921 | -2.2043 | -10.2124 |  | -10.2124 | -2.59 | -10.59 | -2.2 | -10.2 | -2.166 | -10.1741 | -2.17 | -10.17 | -2.2058 | -10.214 |  | -10.2 | [16 empty] | -2.248 | -10.2451 | 0.14249 | 0.13241
| CNR deviation [dB] | 0.048014 | 0.045066 | 0.062012 | 0.052941 | 0.037737 | 0.032646 |  | 0.032646 | 0.39 | 0.38 | 0.048014 | 0.045066 |  |  | 0.072012 | 0.075066 | 0.042177 | 0.031084
30 | CNR [dB]-30 kHz | -2.2 | -8.44 | -2.18 | -8.4312 | -2.2043 | -8.4515 |  |  | -2.59 | -8.83 | -2.2 | -8.44 | -2.166 | -8.4132 | -2.17 | -8.41 | -2.2058 | -8.4531 |  | -8.44 | [16 empty] | -2.248 | -8.4847 | 0.14249 | 0.13255
| CNR deviation [dB] | 0.048014 | 0.044724 | 0.062012 | 0.053512 | 0.037737 | 0.033216 |  |  | 0.39 | 0.38 | 0.048014 | 0.044724 |  |  | 0.072012 | 0.074724 | 0.042177 | 0.031655
15 | CNR [dB]-15 kHz | -2.2 | -5.44 | -2.18 | -5.4209 | -2.2043 | -5.4412 |  | -5.4412 | -2.59 | -5.82 | -2.2 | -5.43 | -2.166 | -5.4029 | -2.17 | -5.4 | -2.2058 | -5.4428 |  | -5.43 | [16 empty] | -2.248 | -5.4759 | 0.14249 | 0.13228
| CNR deviation [dB] | 0.048014 | 0.035862 | 0.062012 | 0.054949 | 0.037737 | 0.034654 |  | 0.034654 | 0.39 | 0.38 | 0.048014 | 0.045862 |  |  | 0.072012 | 0.075862 | 0.042177 | 0.033092
3.75 | CNR [dB]-3.75 kHz | -2.2 | 0.58 | -2.18 | 0.59969 | -2.2043 | 0.57939 |  | 0.57939 | -2.59 | 0.2 | -2.2 | 0.59 | -2.166 | 0.61768 | -2.17 | 0.62 | -2.2058 | 0.57783 |  | 0.59 | [16 empty] | -2.248 | 0.54436 | 0.14249 | 0.13238
| CNR deviation [dB] | 0.048014 | 0.035637 | 0.062012 | 0.055324 | 0.037737 | 0.035029 |  | 0.035029 | 0.39 | 0.38 | 0.048014 | 0.045637 |  |  | 0.072012 | 0.075637 | 0.042177 | 0.033467

## Case-8
LEO-1200 km - Set -3
| Companies | MEDIATEK |  | SONY |  | CMCC |  | HUAWEI |  | XIAOMI |  | ERICSSON |  | VIVO |  | ZTE |  | OPPO |  | CATT | [17 empty] | Mean |  | Standard deviation
| Transmission mode | DL | UL | DL | UL | DL | UL | DL | UL | DL | UL | DL | UL | DL | UL | DL | UL | DL | UL | DL | UL | DL | UL | DL | UL | DL | UL | DL | UL | DL | UL | DL | UL | DL | UL | DL | UL | DL | UL | DL | UL
| Frequency [GHz] | 2 | 2 | 2 | 2 | 2 | 2 | 2 | 2 | 2 | 2 | 2 | 2 | 2 | 2 | 2 | 2 | 2 | 2 | 2 | 2
| TX: DL EIRP [dBm/MHz] TX: UL [dBm] | 63.7 | 23 | 63.7 | 23 | 63.7 | 23 | 63.7 | 23 | 63.7 | 23 | 63.7 | 23 | 63.7 | 23 | 63.7 | 23 | 63.7 | 23 | 63.7 | 23 | [16 empty] | 63.7 | 23 | 7.5364e-15 | 0
| RX: G/T [dB/T] | -31.62 | -12.8 | -31.62 | -12.8 | -31.624 | -12.8 | -31.624 | -12.8 | -31.62 | -12.8 | -31.6 | -12.8 | -31.624 | -12.8 | -31.624 | -12.8 | -31.624 | -12.8 | -31.624 | -12.8 | [16 empty] | -31.62 | -12.8 | 0.0077395 | 1.8841e-15
| Free space path loss [dB] | 164.49 | 164.49 | 164.47 | 164.47 | 164.4863 | 164.4863 | 164.4863 | 164.4863 | 164.49 | 164.49 | 164.4781 | 164.4781 | 164.4863 | 164.4863 | 164.49 | 164.49 | 164.4863 | 164.4863 | 164.4863 | 164.4863 | [16 empty] | 164.4867 | 164.4867 | 0.0066544 | 0.0066544
| Atmospheric loss [dB] | 0.1 | 0.1 | 0.2 | 0.2 | 0.1 | 0.1 | 0.1 | 0.1 | 0.1 | 0.1 | 0.066 | 0.066 | 0.07 | 0.07 | 0.07 | 0.07 | 0.1 | 0.1 | 0.1 | 0.1 | [16 empty] | 0.08825 | 0.08825 | 0.040237 | 0.040237
| Shadow fading margin [dB] | 3 | 3 | 3 | 3 | 3 | 3 | 3 | 3 | 3 | 3 | 3 | 3 | 3 | 3 | 3 | 3 | 3 | 3 | 3 | 3 | [16 empty] | 3 | 3 | 0 | 0
| Scintillation Loss [dB] | 2.2 | 2.2 | 2.2 | 2.2 | 2.2 | 2.2 | 2.2 | 2.2 | 2.2 | 2.2 | 2.2 | 2.2 | 2.2 | 2.2 | 2.2 | 2.2 | 2.2 | 2.2 | 2.2 | 2.2 | [16 empty] | 2.2 | 2.2 | 4.7103e-16 | 4.7103e-16
| Polarization loss [dB] | 3 | 3 | 3 | 3 | 3 | 3 | 3 | 3 | 3 | 3 | 3 | 3 | 3 | 3 | 3 | 3 | 3 | 3 | 3 | 3 | [16 empty] | 3 | 3 | 0 | 0
| Additional losses [dB] | 0 | 3 | 0 | 3 | 0 | 3 | 0 | 3 | 0 | 3 | 0 | 3 | 0 | 3 | 0 | 3 | 0 | 3 | 0 | 3 | [16 empty] | 0 | 3 | 0 | 0
1080 | CNR [dB]-1080 kHz | -2.11 | -27.38 | -2.19 | -27.4042 | -2.1103 | -27.3206 |  |  | -2.12 | -27.32 | -2.07 | -27.28 | -2.0803 | -27.2906 | -2.08 | -27.29 | -2.1103 | -27.3205 | -2.11 | [17 empty] | -2.0989 | -27.3145 | 0.035128 | 0.044398
| CNR deviation [dB] | 0.011135 | 0.065472 | 0.091135 | 0.08971 | 0.011455 | 0.0060503 |  |  | 0.01 | 0.06 | 0.028865 | 0.034528 |  |  | 0.018865 | 0.024528 | 0.011415 | 0.0060099
360 | CNR [dB]-360 kHz | -2.11 | -22.61 | -2.19 | -22.633 | -2.1103 | -22.5494 |  |  | -2.12 | -22.55 | -2.07 | -22.51 | -2.0803 | -22.5194 | -2.08 | -22.52 | -2.1103 | -22.5493 |  | -22.54 | [16 empty] | -2.0973 | -22.5435 | 0.037551 | 0.041721
| CNR deviation [dB] | 0.012726 | 0.066493 | 0.091135 | 0.089518 | 0.011455 | 0.0058584 |  |  | 0.01 | 0.03 | 0.027274 | 0.033507 |  |  | 0.018865 | 0.023507 | 0.013006 | 0.005818
180 | CNR [dB]-180 kHz | -2.11 | -19.61 | -2.19 | -19.6227 | -2.1103 | -19.5391 | -2.1103 | -19.5391 | -2.12 | -19.54 | -2.07 | -19.5 | -2.0803 | -19.5091 | -2.08 | -19.51 | -2.1103 | -19.539 |  | -19.53 | [16 empty] | -2.0973 | -19.5346 | 0.037551 | 0.043482
| CNR deviation [dB] | 0.012726 | 0.075356 | 0.091135 | 0.088081 | 0.011455 | 0.0044209 | 0.011455 | 0.0044209 | 0.01 | 0.03 | 0.027274 | 0.034644 |  |  | 0.018865 | 0.024644 | 0.013006 | 0.0043806
90 | CNR [dB]-90 kHz | -2.11 | -16.61 | -2.19 | -16.6124 | -2.1103 | -16.5288 |  | -16.5288 | -2.12 | -16.53 | -2.07 | -16.49 | -2.0803 | -16.4988 | -2.08 | -16.5 | -2.1103 | -16.5287 |  | -16.52 | [16 empty] | -2.0973 | -16.5258 | 0.037551 | 0.045428
| CNR deviation [dB] | 0.012726 | 0.084218 | 0.091135 | 0.086643 | 0.011455 | 0.0029834 |  | 0.0029834 | 0.01 | 0.04 | 0.027274 | 0.035782 |  |  | 0.018865 | 0.025782 | 0.013006 | 0.0029431
45 | CNR [dB]-45 kHz | -2.11 | -13.61 | -2.19 | -13.6021 | -2.1103 | -13.5185 |  | -13.5185 | -2.12 | -13.52 | -2.07 | -13.48 | -2.0803 | -13.4885 | -2.08 | -13.49 | -2.1103 | -13.5184 |  | -13.51 | [16 empty] | -2.0973 | -13.5169 | 0.037551 | 0.047535
| CNR deviation [dB] | 0.012726 | 0.09308 | 0.091135 | 0.085206 | 0.011455 | 0.001546 |  | 0.001546 | 0.01 | 0.04 | 0.027274 | 0.03692 |  |  | 0.018865 | 0.02692 | 0.013006 | 0.0015056
30 | CNR [dB]-30 kHz | -2.11 | -11.85 | -2.19 | -11.8412 | -2.1103 | -11.7576 |  |  | -2.12 | -11.76 | -2.07 | -11.72 | -2.0803 | -11.7276 | -2.08 | -11.73 | -2.1103 | -11.7575 |  | -11.75 | [16 empty] | -2.0973 | -11.7566 | 0.037551 | 0.047485
| CNR deviation [dB] | 0.012726 | 0.093423 | 0.091135 | 0.084635 | 0.011455 | 0.00097559 |  |  | 0.01 | 0.04 | 0.027274 | 0.036577 |  |  | 0.018865 | 0.026577 | 0.013006 | 0.00093525
15 | CNR [dB]-15 kHz | -2.11 | -8.75 | -2.19 | -8.8309 | -2.1103 | -8.7473 |  | -8.7473 | -2.12 | -8.75 | -2.07 | -8.71 | -2.0803 | -8.7173 | -2.08 | -8.72 | -2.1103 | -8.7472 |  | -8.74 | [16 empty] | -2.0973 | -8.7352 | 0.037551 | 0.035495
| CNR deviation [dB] | 0.012726 | 0.014785 | 0.091135 | 0.095698 | 0.011455 | 0.012038 |  | 0.012038 | 0.01 | 0 | 0.027274 | 0.025215 |  |  | 0.018865 | 0.015215 | 0.013006 | 0.011998
3.75 | CNR [dB]-3.75 kHz | -2.11 | -2.73 | -2.19 | -2.8103 | -2.1103 | -2.7267 |  | -2.7267 | -2.12 | -2.73 | -2.07 | -2.68 | -2.0803 | -2.6967 | -2.08 | -2.7 | -2.1103 | -2.7266 |  | -2.72 | [16 empty] | -2.0973 | -2.7137 | 0.037551 | 0.036759
| CNR deviation [dB] | 0.012726 | 0.01626 | 0.091135 | 0.096573 | 0.011455 | 0.012913 |  | 0.012913 | 0.01 | 0 | 0.027274 | 0.03374 |  |  | 0.018865 | 0.01374 | 0.013006 | 0.012873

## Case-9
LEO-600 km - Set -3
| Companies | MEDIATEK |  | SONY |  | CMCC |  | HUAWEI |  | XIAOMI |  | ERICSSON |  | VIVO |  | ZTE |  | OPPO |  | CATT | [17 empty] | Mean |  | Standard deviation
| Transmission mode | DL | UL | DL | UL | DL | UL | DL | UL | DL | UL | DL | UL | DL | UL | DL | UL | DL | UL | DL | UL | DL | UL | DL | UL | DL | UL | DL | UL | DL | UL | DL | UL | DL | UL | DL | UL | DL | UL | DL | UL
| Frequency [GHz] | 2 | 2 | 2 | 2 | 2 | 2 | 2 | 2 | 2 | 2 | 2 | 2 | 2 | 2 | 2 | 2 | 2 | 2 | 2 | 2
| TX: DL EIRP [dBm/MHz] TX: UL [dBm] | 58.3 | 23 | 58.3 | 23 | 58.3 | 23 | 58.3 | 23 | 58 | 23 | 58.3 | 23 | 58.3 | 23 | 58.3 | 23 | 58.3 | 23 | 58.3 | 23 | [16 empty] | 58.2625 | 23 | 0.1 | 0
| RX: G/T [dB/T] | -31.62 | -12.8 | -31.62 | -12.8 | -31.624 | -12.8 | -31.624 | -12.8 | -31.62 | -12.8 | -31.6 | -12.8 | -31.624 | -12.8 | -31.624 | -12.8 | -31.624 | -12.8 | -31.624 | -12.8 | [16 empty] | -31.62 | -12.8 | 0.0077395 | 1.8841e-15
| Free space path loss [dB] | 159.1 | 159.1 | 159.08 | 159.08 | 159.0995 | 159.0995 | 159.0995 | 159.0995 | 159.1 | 159.1 | 159.0913 | 159.0913 | 159.0995 | 159.0995 | 159.1 | 159.1 | 159.0995 | 159.0995 | 159.0995 | 159.0995 | [16 empty] | 159.0986 | 159.0986 | 0.0068203 | 0.0068203
| Atmospheric loss [dB] | 0.1 | 0.1 | 0.2 | 0.2 | 0.1 | 0.1 | 0.1 | 0.1 | 0.1 | 0.1 | 0.066 | 0.066 | 0.07 | 0.07 | 0.07 | 0.07 | 0.1 | 0.1 | 0.1 | 0.1 | [16 empty] | 0.08825 | 0.08825 | 0.040237 | 0.040237
| Shadow fading margin [dB] | 3 | 3 | 3 | 3 | 3 | 3 | 3 | 3 | 3 | 3 | 3 | 3 | 3 | 3 | 3 | 3 | 3 | 3 | 3 | 3 | [16 empty] | 3 | 3 | 0 | 0
| Scintillation Loss [dB] | 2.2 | 2.2 | 2.2 | 2.2 | 2.2 | 2.2 | 2.2 | 2.2 | 2.2 | 2.2 | 2.2 | 2.2 | 2.2 | 2.2 | 2.2 | 2.2 | 2.2 | 2.2 | 2.2 | 2.2 | [16 empty] | 2.2 | 2.2 | 4.7103e-16 | 4.7103e-16
| Polarization loss [dB] | 3 | 3 | 3 | 3 | 3 | 3 | 3 | 3 | 3 | 3 | 3 | 3 | 3 | 3 | 3 | 3 | 3 | 3 | 3 | 3 | [16 empty] | 3 | 3 | 0 | 0
| Additional losses [dB] | 0 | 3 | 0 | 3 | 0 | 3 | 0 | 3 | 0 | 3 | 0 | 3 | 0 | 3 | 0 | 3 | 0 | 3 | 0 | 3 | [16 empty] | 0 | 3 | 0 | 0
1080 | CNR [dB]-1080 kHz | -2.12 | -21.9 | -2.2 | -22.0142 | -2.1235 | -21.9337 |  |  | -2.13 | -21.93 | -2.08 | -21.89 | -2.0935 | -21.9037 | -2.09 | -21.9 | -2.1235 | -21.9337 | -2.12 | [17 empty] | -2.1101 | -21.913 | 0.034872 | 0.039758
| CNR deviation [dB] | 0.0099499 | 0.013025 | 0.08995 | 0.10121 | 0.01341 | 0.020693 |  |  | 0.01 | 0.01 | 0.03005 | 0.023025 |  |  | 0.02005 | 0.013025 | 0.01343 | 0.020713
360 | CNR [dB]-360 kHz | -2.12 | -17.1 | -2.2 | -17.243 | -2.1235 | -17.1625 |  |  | -2.13 | -17.16 | -2.08 | -17.12 | -2.0935 | -17.1325 | -2.09 | -17.13 | -2.1235 | -17.1625 |  | -17.15 | [16 empty] | -2.1086 | -17.1397 | 0.03728 | 0.040559
| CNR deviation [dB] | 0.011371 | 0.039692 | 0.08995 | 0.10333 | 0.01341 | 0.022813 |  |  | 0.01 | 0.03 | 0.028629 | 0.019692 |  |  | 0.02005 | 0.009692 | 0.014851 | 0.022833
180 | CNR [dB]-180 kHz | -2.12 | -14.1 | -2.2 | -14.2327 | -2.1235 | -14.1522 | -2.1235 | -14.1522 | -2.13 | -14.15 | -2.08 | -14.11 | -2.0935 | -14.1222 | -2.09 | -14.12 | -2.1235 | -14.1522 |  | -14.14 | [16 empty] | -2.1086 | -14.1308 | 0.03728 | 0.039005
| CNR deviation [dB] | 0.011371 | 0.030829 | 0.08995 | 0.1019 | 0.01341 | 0.021376 | 0.01341 | 0.021376 | 0.01 | 0.02 | 0.028629 | 0.020829 |  |  | 0.02005 | 0.010829 | 0.014851 | 0.021396
90 | CNR [dB]-90 kHz | -2.12 | -11.1 | -2.2 | -11.2224 | -2.1235 | -11.1419 |  | -11.1419 | -2.13 | -11.14 | -2.08 | -11.1 | -2.0935 | -11.1119 | -2.09 | -11.11 | -2.1235 | -11.1419 |  | -11.13 | [16 empty] | -2.1086 | -11.122 | 0.03728 | 0.037692
| CNR deviation [dB] | 0.011371 | 0.021967 | 0.08995 | 0.10046 | 0.01341 | 0.019938 |  | 0.019938 | 0.01 | 0.02 | 0.028629 | 0.021967 |  |  | 0.02005 | 0.011967 | 0.014851 | 0.019958
45 | CNR [dB]-45 kHz | -2.12 | -8.1 | -2.2 | -8.2121 | -2.1235 | -8.1316 |  | -8.1316 | -2.13 | -8.13 | -2.08 | -8.09 | -2.0935 | -8.1016 | -2.09 | -8.1 | -2.1235 | -8.1316 |  | -8.12 | [16 empty] | -2.1086 | -8.1131 | 0.03728 | 0.036646
| CNR deviation [dB] | 0.011371 | 0.013105 | 0.08995 | 0.099021 | 0.01341 | 0.018501 |  |  | 0.01 | 0.01 | 0.028629 | 0.023105 |  |  | 0.02005 | 0.013105 | 0.014851 | 0.018521
30 | CNR [dB]-30 kHz | -2.12 | -6.34 | -2.2 | -6.4512 | -2.1235 | -6.3707 |  |  | -2.13 | -6.37 | -2.08 | -6.33 | -2.0935 | -6.3407 | -2.09 | -6.34 | -2.1235 | -6.3707 |  | -6.36 | [16 empty] | -2.1086 | -6.3528 | 0.03728 | 0.036398
| CNR deviation [dB] | 0.011371 | 0.012762 | 0.08995 | 0.09845 | 0.01341 | 0.017931 |  |  | 0.01 | 0.01 | 0.028629 | 0.022762 |  |  | 0.02005 | 0.012762 | 0.014851 | 0.01795
15 | CNR [dB]-15 kHz | -2.12 | -3.34 | -2.2 | -3.4409 | -2.1235 | -3.3604 |  | -3.3604 | -2.13 | -3.36 | -2.08 | -3.32 | -2.0935 | -3.3304 | -2.09 | -3.33 | -2.1235 | -3.3604 |  | -3.35 | [16 empty] | -2.1086 | -3.3439 | 0.03728 | 0.035653
| CNR deviation [dB] | 0.011371 | 0.0038998 | 0.08995 | 0.097013 | 0.01341 | 0.016493 |  | 0.016493 | 0.01 | 0.01 | 0.028629 | 0.0239 |  |  | 0.02005 | 0.0139 | 0.014851 | 0.016513
3.75 | CNR [dB]-3.75 kHz | -2.12 | 2.66 | -2.2 | 2.5797 | -2.1235 | 2.6602 |  | 2.6602 | -2.13 | 2.66 | -2.08 | 2.7 | -2.0935 | 2.6902 | -2.09 | 2.69 | -2.1235 | 2.6602 |  | 2.67 | [16 empty] | -2.1086 | 2.6738 | 0.03728 | 0.035108
| CNR deviation [dB] | 0.011371 | 0.013825 | 0.08995 | 0.094138 | 0.01341 | 0.013618 |  | 0.013618 | 0.01 | 0 | 0.028629 | 0.026175 |  |  | 0.02005 | 0.016175 | 0.014851 | 0.013638

## Case-10
LEO-600 km - Set -4
| Companies | MEDIATEK |  | SONY |  | CMCC |  | HUAWEI |  | XIAOMI |  | ERICSSON |  | VIVO |  | ZTE |  | OPPO |  | CATT |  | SATELIOT | [15 empty] | Mean |  | Standard deviation
| Transmission mode | DL | UL | DL | UL | DL | UL | DL | UL | DL | UL | DL | UL | DL | UL | DL | UL | DL | UL | DL | UL | DL | UL | DL | UL | DL | UL | DL | UL | DL | UL | DL | UL | DL | UL | DL | UL | DL | UL | DL | UL
| Frequency [GHz] | 2 | 2 | 2 | 2 | 2 | 2 | 2 | 2 | 2 | 2 | 2 | 2 | 2 | 2 | 2 | 2 | 2 | 2 | 2 | 2 | 2 | 2
| TX: DL EIRP [dBm/MHz] TX: UL [dBm] | 51.45 | 23 | 51.45 | 23 | 51.45 | 23 | 51.45 | 23 | 51.45 | 23 | 51.45 | 23 | 51.45 | 23 | 51.45 | 23 | 51.45 | 23 | 51.45 | 23 | 51.45 | 23 | [14 empty] | 51.45 | 23 | 0 | 0
| RX: G/T [dB/T] | -31.62 | -18.6 | -31.62 | -18.6 | -31.624 | -18.6 | -31.624 | -18.6 | -31.62 | -18.6 | -31.6 | -18.6 | -31.624 | -18.6 | -31.624 | -18.6 | -31.624 | -18.6 | -31.624 | -18.6 | -31.624 | -18.624 | [14 empty] | -31.6204 | -18.6027 | 0.0074052 | 0.0075831
| Free space path loss [dB] | 159.1 | 159.1 | 159.08 | 159.08 | 159.0995 | 159.0995 | 159.0995 | 159.0995 | 159.1 | 159.1 | 159.0913 | 159.0913 | 159.0995 | 159.0995 | 159.1 | 159.1 | 159.0995 | 159.0995 | 159.0995 | 159.0995 | 159.0995 | 159.0995 | [14 empty] | 159.0987 | 159.0987 | 0.0064954 | 0.0064954
| Atmospheric loss [dB] | 0.1 | 0.1 | 0.2 | 0.2 | 0.1 | 0.1 | 0.1 | 0.1 | 0.1 | 0.1 | 0.066 | 0.066 | 0.07 | 0.07 | 0.07 | 0.07 | 0.1 | 0.1 | 0.1 | 0.1 | 0.1 | 0.1 | [14 empty] | 0.089556 | 0.089556 | 0.037936 | 0.037936
| Shadow fading margin [dB] | 3 | 3 | 3 | 3 | 3 | 3 | 3 | 3 | 3 | 3 | 3 | 3 | 3 | 3 | 3 | 3 | 3 | 3 | 3 | 3 | 3 | 3 | [14 empty] | 3 | 3 | 0 | 0
| Scintillation Loss [dB] | 2.2 | 2.2 | 2.2 | 2.2 | 2.2 | 2.2 | 2.2 | 2.2 | 2.2 | 2.2 | 2.2 | 2.2 | 2.2 | 2.2 | 2.2 | 2.2 | 2.2 | 2.2 | 2.2 | 2.2 | 2.2 | 2.2 | [14 empty] | 2.2 | 2.2 | 4.6811e-16 | 4.6811e-16
| Polarization loss [dB] | 3 | 3 | 3 | 3 | 3 | 3 | 3 | 3 | 3 | 3 | 3 | 3 | 3 | 3 | 3 | 3 | 3 | 3 | 3 | 3 | 3 | 3 | [14 empty] | 3 | 3 | 0 | 0
| Additional losses [dB] | 3 | 3 | 3 | 3 | 3 | 3 | 3 | 3 | 3 | 3 | 3 | 3 | 3 | 3 | 3 | 3 | 3 | 3 | 3 | 3 | 3 | 3 | [14 empty] | 3 | 3 | 0 | 0
1080 | CNR [dB]-1080 kHz | -12 | -27 | -12.05 | -27.8142 | -11.9735 | -27.7337 |  |  | -11.98 | -27.73 | -11.93 | -27.69 | -11.9435 | -27.7037 | -11.94 | -27.7 | -11.9735 | -27.7337 | -11.97 | [17 empty] | -11.9638 | -27.613 | 0.036273 | 0.2607
| CNR deviation [dB] | 0.0362 | 0.61302 | 0.0862 | 0.20121 | 0.0096602 | 0.12069 |  |  | 0.02 | 0.36 | 0.0338 | 0.076975 |  |  | 0.0238 | 0.086975 | 0.0096799 | 0.12071
360 | CNR [dB]-360 kHz | -12 | -22.2 | -12.05 | -23.043 | -11.9735 | -22.9625 |  |  | -11.98 | -22.96 | -11.93 | -22.92 | -11.9435 | -22.9325 | -11.94 | -22.93 | -11.9735 | -22.9625 |  | -22.95 | [16 empty] | -11.9629 | -22.8522 | 0.038754 | 0.25504
| CNR deviation [dB] | 0.037086 | 0.65219 | 0.0862 | 0.19083 | 0.0096602 | 0.11031 |  |  | 0.02 | 0.38 | 0.032914 | 0.067808 |  |  | 0.0238 | 0.077808 | 0.010566 | 0.11033
180 | CNR [dB]-180 kHz | -12 | -19.2 | -12.05 | -20.0327 | -11.9735 | -19.9522 | -11.9735 | -19.9522 | -11.98 | -19.95 | -11.93 | -19.91 | -11.9435 | -19.9222 | -11.94 | -19.92 | -11.9735 | -19.9522 |  | -19.94 | -11.977 | -19.977 | [14 empty] | -11.9647 | -19.8582 | 0.036267 | 0.23994
| CNR deviation [dB] | 0.035321 | 0.65819 | 0.0862 | 0.17454 | 0.0096602 | 0.09402 | 0.0096602 | 0.09402 | 0.02 | 0.37 | 0.034679 | 0.051815 |  |  | 0.0238 | 0.061815 | 0.0088012 | 0.09404 |  |  | 0.012351 | 0.11884
90 | CNR [dB]-90 kHz | -12 | -16.2 | -12.05 | -17.0224 | -11.9735 | -16.9419 |  | -16.9419 | -11.98 | -16.94 | -11.93 | -16.9 | -11.9435 | -16.9119 | -11.94 | -16.91 | -11.9735 | -16.9419 |  | -16.93 |  | -16.9667 | [14 empty] | -11.9629 | -16.8492 | 0.038754 | 0.23675
| CNR deviation [dB] | 0.037086 | 0.64916 | 0.0862 | 0.17326 | 0.0096602 | 0.092743 |  | 0.092743 | 0.02 | 0.37 | 0.032914 | 0.050837 |  |  | 0.0238 | 0.060837 | 0.010566 | 0.092762 |  |  |  | 0.11757
45 | CNR [dB]-45 kHz | -12 | -13.2 | -12.05 | -14.0121 | -11.9735 | -13.9316 |  | -13.9316 | -11.98 | -13.93 | -11.93 | -13.89 | -11.9435 | -13.9016 | -11.94 | -13.9 | -11.9735 | -13.9316 |  | -13.92 |  | -13.9564 | [14 empty] | -11.9629 | -13.8401 | 0.038754 | 0.23356
| CNR deviation [dB] | 0.037086 | 0.64014 | 0.0862 | 0.17198 | 0.0096602 | 0.091465 |  | 0.091465 | 0.02 | 0.37 | 0.032914 | 0.049859 |  |  | 0.0238 | 0.059859 | 0.010566 | 0.091484 |  |  |  | 0.11629
30 | CNR [dB]-30 kHz | -12 | -11.5 | -12.05 | -12.2512 | -11.9735 | -12.1707 |  |  | -11.98 | -12.17 | -11.93 | -12.13 | -11.9435 | -12.1407 | -11.94 | -12.14 | -11.9735 | -12.1707 |  | -12.16 | [16 empty] | -11.9629 | -12.0728 | 0.038754 | 0.22501
| CNR deviation [dB] | 0.037086 | 0.57276 | 0.0862 | 0.17845 | 0.0096602 | 0.097931 |  |  | 0.02 | 0.33 | 0.032914 | 0.057238 |  |  | 0.0238 | 0.067238 | 0.010566 | 0.09795
15 | CNR [dB]-15 kHz | -12 | -8.5 | -12.05 | -9.2409 | -11.9735 | -9.1604 |  | -9.1604 | -11.98 | -9.16 | -11.93 | -9.12 | -11.9435 | -9.1304 | -11.94 | -9.13 | -11.9735 | -9.1604 |  | -9.15 |  | -9.1852 | [14 empty] | -11.9629 | -9.0774 | 0.038754 | 0.21144
| CNR deviation [dB] | 0.037086 | 0.57738 | 0.0862 | 0.16353 | 0.0096602 | 0.083013 |  | 0.083013 | 0.02 | 0.33 | 0.032914 | 0.04262 |  |  | 0.0238 | 0.05262 | 0.010566 | 0.083033 |  |  |  | 0.10784
3.75 | CNR [dB]-3.75 kHz | -12 | -2.4 | -12.05 | -3.2203 | -11.9735 | -3.1398 |  | -3.1398 | -11.98 | -3.14 | -11.93 | -3.1 | -11.9435 | -3.1098 | -11.94 | -3.11 | -11.9735 | -3.1398 |  | -3.13 |  | -3.1646 | [14 empty] | -11.9629 | -3.0482 | 0.038754 | 0.23631
| CNR deviation [dB] | 0.037086 | 0.64822 | 0.0862 | 0.17209 | 0.0096602 | 0.091569 |  | 0.091569 | 0.02 | 0.37 | 0.032914 | 0.051776 |  |  | 0.0238 | 0.061776 | 0.010566 | 0.091589 |  |  |  | 0.11639