## Revision comments
Date | Version | Company | Comments
2021-05-19 | v01 | MEDIATEK | template proposal

## List of study cases
NOTE: | PC3 (23 dBm) for UL and NF=7 dB for DL are used in link budget analysis
When considering PC5 with 20dB, lower CNR will be achieved comparing with PC3 and the coverage would be impacted by power reduction
For PC5 (20 dBm) and NF=9 dB, ADD 3 dB and 2 dB respectively to align CNR UL and DL figures
UL CNR includes 3 dB additional loss due to beamwidth defined by HPBW at edge of the beam
DL SNR may include a 3 dB additional loss due to beamwidth defined by HPBW at the edge of the beam; for SET-1, SET-2, SET-3, a 0 dB additional loss is used
in the spreadsheet calculation with the assumption that the DL EIRP is the EIRP at the beam edge; for SET-4, a 3 dB additional loss is used in the spreadsheet
calculation with the assumption that the DL EIRP is the EIRP at the Nadir.
| Case | Satellite orbit | Satellite parameter set | Central beam center elevation | Central Beam edge elevation | Frequency Band
| 1 | GEO | Set 1 | 12.5 deg | 2.3 deg | S-band
| 2 | LEO-1200 | Set 1 | 30 deg | 26.3 deg | S-band
| 3 | LEO-600 | Set 1 | 30 deg | 27.0 deg | S-band
| 4 | GEO | Set 2 | 20 deg | 11.0 deg | S-band
| 5 | LEO-1200 | Set 2 | 30 deg | 22.2 deg | S-band
| 6 | LEO-600 | Set 2 | 30 deg | 23.8 deg | S-band
| 7 | GEO | Set 3 | 20.9 deg | 12.5 deg | S-band
| 8 | LEO-1200 | Set 3 | 46.05 deg | 30 deg | S-band
| 9 | LEO-600 | Set 3 | 43.78 deg | 30 deg | S-band
| 10 | LEO-600 | Set 4 | 90 deg | 30 deg | S-band

## Case-1
GEO 35786 km - Set -1
| Companies | MEDIATEK |  | SONY |  | CMCC |  | HUAWEI |  | XIAOMI |  | ERICSSON |  | VIVO |  | ZTE |  | OPPO |  | CATT |  | NOKIA | [15 empty] | Mean |  | Standard deviation
| Transmission mode | DL | UL | DL | UL | DL | UL | DL | UL | DL | UL | DL | UL | DL | UL | DL | UL | DL | UL | DL | UL | DL | UL | DL | UL | DL | UL | DL | UL | DL | UL | DL | UL | DL | UL | DL | UL | DL | UL | DL | UL
| Frequency [GHz] | 2 | 2 | 2 | 2 | 2 | 2 | 2 | 2 | 2 | 2 | 2 | 2 | 2 | 2 | 2 | 2 | 2 | 2 | 2 | 2 | 2 | 2
| TX: DL EIRP [dBm/MHz] TX: UL [dBm] | 89 | 23 | 89 | 23 | 89 | 23 | 89 | 23 | 89 | 23 | 89 | 23 | 89 | 23 | 89 | 23 | 89 | 23 | 89 | 23 | 89 | 23 | [14 empty] | 89 | 23 | 0 | 0
| RX: G/T [dB/K] | -31.62 | 19 | -31.62 | 19 | -31.624 | 19 | -31.624 | 19 | -31.62 | 19 | -31.6 | 19 | -31.624 | 19 | -31.624 | 19 | -31.624 | 19 | -31.62 | 19 | -31.62 | 19 | [14 empty] | -31.6195 | 19 | 0.0071624 | 0
| Free space path loss [dB] | 190.8 | 190.8 | 190.8 | 190.8 | 190.8144 | 190.8144 | 190.8144 | 190.8144 | 190.96 | 190.96 | 190.8061 | 190.8061 | 190.8144 | 190.8144 | 190.81 | 190.81 | 190.8 | 190.8 | 190.81 | 190.81 | 190.82 | 190.82 | [14 empty] | 190.8261 | 190.8261 | 0.048459 | 0.048459
| Atmospheric loss [dB] | 0.2 | 0.2 | 0.2 | 0.2 | 0.2 | 0.2 | 0.2 | 0.2 | 0.2 | 0.2 | 0.2 | 0.2 | 0.2 | 0.2 | 0.88 | 0.88 | 0.20156 | 0.20156 | 0.2 | 0.2 | 0.2 | 0.2 | [14 empty] | 0.27573 | 0.27573 | 0.21498 | 0.21498
| Shadow fading margin [dB] | 3 | 3 | 3 | 3 | 3 | 3 | 3 | 3 | 3 | 3 | 3 | 3 | 3 | 3 | 3 | 3 | 3 | 3 | 3 | 3 | 3 | 3 | [14 empty] | 3 | 3 | 0 | 0
| Scintillation Loss [dB] | 2.2 | 2.2 | 2.2 | 2.2 | 2.2 | 2.2 | 2.2 | 2.2 | 2.2 | 2.2 | 2.2 | 2.2 | 2.2 | 2.2 | 2.2 | 2.2 | 2.2 | 2.2 | 2.2 | 2.2 | 2.2 | 2.2 | [14 empty] | 2.2 | 2.2 | 4.6811e-16 | 4.6811e-16
| Polarization loss [dB] | 3 | 3 | 3 | 3 | 3 | 3 | 3 | 3 | 3 | 3 | 3 | 3 | 3 | 3 | 3 | 3 | 3 | 3 | 3 | 3 | 3 | 3 | [14 empty] | 3 | 3 | 0 | 0
| Additional losses [dB] | 0 | 3 | 0 | 3 | 0 | 3 | 0 | 3 | 0 | 3 | 0 | 3 | 0 | 3 | 0 | 3 | 0 | 3 | 0 | 3 | 0 | 3 | [14 empty] | 0 | 3 | 0 | 0
1080 | CNR [dB]-1080 kHz | -3.22 | -21.9342 | -3.22 | -21.9342 | -3.2383 | -21.9486 |  |  | -3.39 | -22.1 | -3.23 | -21.94 | -3.2383 | -21.9486 | -3.92 | -22.63 | -3.2255 | -21.9358 | -3.24 |  | -3.24 | -21.95 | [14 empty] | -3.3269 | -22.0484 | 0.21805 | 0.22901
| CNR deviation [dB] | 0.10691 | 0.11417 | 0.10691 | 0.11417 | 0.08857 | 0.099803 |  |  | 0.15 | 0.17 | 0.096914 | 0.1084 |  |  | 0.59309 | 0.5816 | 0.10138 | 0.11261 |  |  | 0.086914 | 0.098404
360 | CNR [dB]-360 kHz | -3.22 | -17.163 | -3.22 | -17.163 | -3.2383 | -17.1774 |  |  | -3.39 | -17.32 | -3.23 | -17.17 | -3.2383 | -17.1774 | -3.92 | -17.86 | -3.2255 | -17.1646 |  | -17.17 | -3.24 | -17.78 | [14 empty] | -3.3378 | -17.3314 | 0.22953 | 0.27121
| CNR deviation [dB] | 0.10691 | 0.16835 | 0.10691 | 0.16835 | 0.099434 | 0.15399 |  |  | 0.15 | 0.16 | 0.10778 | 0.16138 |  |  | 0.58222 | 0.52862 | 0.11224 | 0.16679 |  |  | 0.097778 | 0.44862
180 | CNR [dB]-180 kHz | -3.22 | -14.1527 | -3.22 | -14.1527 | -3.2383 | -14.1671 | -3.2383 | -14.1671 | -3.39 | -14.31 | -3.23 | -14.16 | -3.2383 | -14.1671 | -3.92 | -14.85 | -3.2255 | -14.1543 |  | -14.16 | -3.24 | -14.17 | [14 empty] | -3.3378 | -14.2546 | 0.22953 | 0.218
| CNR deviation [dB] | 0.10691 | 0.10185 | 0.10691 | 0.10185 | 0.099434 | 0.087487 | 0.099434 | 0.087487 | 0.15 | 0.15 | 0.10778 | 0.094576 |  |  | 0.58222 | 0.59542 | 0.11224 | 0.10029 |  |  | 0.097778 | 0.084576
90 | CNR [dB]-90 kHz | -3.22 | -11.1424 | -3.22 | -11.1424 | -3.2383 | -11.1568 |  | -11.1568 | -3.39 | -11.3 | -3.23 | -11.15 | -3.2383 | -11.1568 | -3.92 | -11.84 | -3.2255 | -11.144 |  | -11.15 | -3.24 | -11.16 | [14 empty] | -3.3378 | -11.2444 | 0.22953 | 0.21807
| CNR deviation [dB] | 0.10691 | 0.10202 | 0.10691 | 0.10202 | 0.099434 | 0.087654 |  | 0.087654 | 0.15 | 0.15 | 0.10778 | 0.094443 |  |  | 0.58222 | 0.59556 | 0.11224 | 0.10046 |  |  | 0.097778 | 0.084443
45 | CNR [dB]-45 kHz | -3.22 | -8.1321 | -3.22 | -8.1321 | -3.2383 | -8.1465 |  | -8.1465 | -3.39 | -8.29 | -3.23 | -8.14 | -3.2383 | -8.1465 | -3.92 | -8.83 | -3.2255 | -8.1337 |  | -8.14 | -3.24 | -8.15 | [14 empty] | -3.3378 | -8.2343 | 0.22953 | 0.21813
| CNR deviation [dB] | 0.10691 | 0.10218 | 0.10691 | 0.10218 | 0.08857 | 0.08782 |  | 0.08782 | 0.15 | 0.14 | 0.10778 | 0.09431 |  |  | 0.59309 | 0.59569 | 0.11224 | 0.10063 |  |  | 0.097778 | 0.08431
30 | CNR [dB]-30 kHz | -3.22 | -6.3712 | -3.22 | -6.3712 | -3.2383 | -6.3856 |  |  | -3.39 | -6.53 | -3.23 | -6.38 | -3.2383 | -6.3856 | -3.92 | -7.07 | -3.2255 | -6.3728 |  | -6.38 | -3.24 | -6.39 | [14 empty] | -3.3378 | -6.4739 | 0.22953 | 0.21833
| CNR deviation [dB] | 0.10691 | 0.10269 | 0.10691 | 0.10269 | 0.08857 | 0.088327 |  |  | 0.15 | 0.16 | 0.10778 | 0.093904 |  |  | 0.59309 | 0.5961 | 0.11224 | 0.10113 |  |  | 0.097778 | 0.083904
15 | CNR [dB]-15 kHz | -3.22 | -3.3609 | -3.22 | -3.3609 | -3.2383 | -3.3753 |  | -3.3753 | -3.39 | -3.52 | -3.23 | -3.37 | -3.2383 | -3.3753 | -3.92 | -4.06 | -3.2255 | -3.3625 |  | -3.36 | -3.24 | -3.38 | [14 empty] | -3.3378 | -3.4627 | 0.22953 | 0.21885
| CNR deviation [dB] | 0.10691 | 0.10175 | 0.10691 | 0.10175 | 0.08857 | 0.087383 |  | 0.087383 | 0.15 | 0.15 | 0.10778 | 0.09266 |  |  | 0.59309 | 0.59734 | 0.11224 | 0.10019 |  |  | 0.097778 | 0.08266
3.75 | CNR [dB]-3.75 kHz | -3.22 | 2.6597 | -3.22 | 2.6597 | -3.2383 | 2.6453 |  | 2.6453 | -3.39 | 2.5 | -3.23 | 2.65 | -3.2383 | 2.6453 | -3.92 | 1.96 | -3.2255 | 2.6581 |  | 2.66 | -3.24 | 2.64 | [14 empty] | -3.3378 | 2.5576 | 0.22953 | 0.21898
| CNR deviation [dB] | 0.10691 | 0.10208 | 0.10691 | 0.10208 | 0.08857 | 0.087716 |  | 0.087716 | 0.15 | 0.15 | 0.10778 | 0.092393 |  |  | 0.59309 | 0.59761 | 0.11224 | 0.10052 |  |  | 0.097778 | 0.082393

## Case-2
LEO-1200 km - Set -1
| Companies | MEDIATEK |  | SONY |  | CMCC |  | HUAWEI |  | XIAOMI |  | ERICSSON |  | VIVO |  | ZTE |  | OPPO |  | CATT |  | NOKIA | [15 empty] | Mean |  | Standard deviation
| Transmission mode | DL | UL | DL | UL | DL | UL | DL | UL | DL | UL | DL | UL | DL | UL | DL | UL | DL | UL | DL | UL | DL | UL | DL | UL | DL | UL | DL | UL | DL | UL | DL | UL | DL | UL | DL | UL | DL | UL | DL | UL
| Frequency [GHz] | 2 | 2 | 2 | 2 | 2 | 2 | 2 | 2 | 2 | 2 | 2 | 2 | 2 | 2 | 2 | 2 | 2 | 2 | 2 | 2 | 2 | 2
| TX: DL EIRP [dBm/MHz] TX: UL [dBm] | 70 | 23 | 70 | 23 | 70 | 23 | 70 | 23 | 70 | 23 | 70 | 23 | 70 | 23 | 70 | 23 | 70 | 23 | 70 | 23 | 70 | 23 | [14 empty] | 70 | 23 | 0 | 0
| RX: G/T [dB/K] | -31.62 | 1.1 | -31.62 | 1.1 | -31.624 | 1.1 | -31.624 | 1.1 | -31.62 | 1.1 | -31.6 | 1.1 | -31.624 | 1.1 | -31.624 | 1.1 | -31.624 | 1.1 | -31.62 | 1.1 | -31.62 | 1.1 | [14 empty] | -31.6195 | 1.1 | 0.0071624 | 2.3406e-16
| Free space path loss [dB] | 165.09 | 165.09 | 165.09 | 165.09 | 165.1071 | 165.1071 | 165.1071 | 165.1071 | 164.49 | 164.49 | 165.1041 | 165.1041 | 165.1071 | 165.1071 | 165.1071 | 165.1071 | 165.1123 | 165.1123 | 165.1071 | 165.1071 | 165.11 | 165.11 | [14 empty] | 165.0372 | 165.0372 | 0.19428 | 0.19428
| Atmospheric loss [dB] | 0.1 | 0.2 | 0.2 | 0.2 | 0.1 | 0.1 | 0.1 | 0.1 | 0.1 | 0.1 | 0.074559 | 0.074559 | 0.078994 | 0.078994 | 0.08 | 0.08 | 0.1 | 0.1 | 0.1 | 0.1 | 0.1 | 0.1 | [14 empty] | 0.092617 | 0.10373 | 0.035553 | 0.046791
| Shadow fading margin [dB] | 3 | 3 | 3 | 3 | 3 | 3 | 3 | 3 | 3 | 3 | 3 | 3 | 3 | 3 | 3 | 3 | 3 | 3 | 3 | 3 | 3 | 3 | [14 empty] | 3 | 3 | 0 | 0
| Scintillation Loss [dB] | 2.2 | 2.2 | 2.2 | 2.2 | 2.2 | 2.2 | 2.2 | 2.2 | 2.2 | 2.2 | 2.2 | 2.2 | 2.2 | 2.2 | 2.2 | 2.2 | 2.2 | 2.2 | 2.2 | 2.2 | 2.2 | 2.2 | [14 empty] | 2.2 | 2.2 | 4.6811e-16 | 4.6811e-16
| Polarization loss [dB] | 3 | 3 | 3 | 3 | 3 | 3 | 3 | 3 | 3 | 3 | 3 | 3 | 3 | 3 | 3 | 3 | 3 | 3 | 3 | 3 | 3 | 3 | [14 empty] | 3 | 3 | 0 | 0
| Additional losses [dB] | 0 | 3 | 0 | 3 | 0 | 3 | 0 | 3 | 0 | 3 | 0 | 3 | 0 | 3 | 0 | 3 | 0 | 3 | 0 | 3 | 0 | 3 | [14 empty] | 0 | 3 | 0 | 0
1080 | CNR [dB]-1080 kHz | 3.59 | -14.1242 | 3.49 | -14.1242 | 3.5689 | -14.0413 |  |  | 4.18 | -13.42 | 3.6 | -14 | 3.5899 | -14.0203 | 3.58 | -14.03 | 3.5637 | -14.0465 | 3.57 |  | 3.57 | -14.04 | [14 empty] | 3.6458 | -13.9653 | 0.19551 | 0.21548
| CNR deviation [dB] | 0.05584 | 0.15893 | 0.15584 | 0.15893 | 0.076922 | 0.076034 |  |  | 0.51 | 0.53 | 0.04584 | 0.034694 |  |  | 0.06584 | 0.064694 | 0.08212 | 0.081231 |  |  | 0.07584 | 0.074694
360 | CNR [dB]-360 kHz | 3.59 | -9.353 | 3.49 | -9.353 | 3.5689 | -9.2701 |  |  | 4.18 | -8.65 | 3.6 | -9.2 | 3.5899 | -9.2491 | 3.58 | -9.25 | 3.5637 | -9.2753 |  | -9.26 | 3.57 | -9.27 | [14 empty] | 3.6553 | -9.1975 | 0.20615 | 0.20321
| CNR deviation [dB] | 0.05584 | 0.15551 | 0.15584 | 0.15551 | 0.076922 | 0.072616 |  |  | 0.51 | 0.53 | 0.05532 | 0.002489 |  |  | 0.06584 | 0.052489 | 0.0916 | 0.077814 |  |  | 0.08532 | 0.072489
180 | CNR [dB]-180 kHz | 3.59 | -6.3427 | 3.49 | -6.3427 | 3.5689 | -6.2598 | 3.5689 | -6.2598 | 4.18 | -5.64 | 3.6 | -6.23 | 3.5899 | -6.2388 | 3.58 | -6.24 | 3.5637 | -6.265 |  | -6.25 | 3.57 | -6.26 | [14 empty] | 3.6553 | -6.1918 | 0.20615 | 0.20325
| CNR deviation [dB] | 0.05584 | 0.1509 | 0.15584 | 0.1509 | 0.076922 | 0.068005 | 0.076922 | 0.068005 | 0.51 | 0.53 | 0.05532 | 0.038178 |  |  | 0.06584 | 0.048178 | 0.0916 | 0.073203 |  |  | 0.08532 | 0.068178
90 | CNR [dB]-90 kHz | 3.59 | -3.3324 | 3.49 | -3.3324 | 3.5689 | -3.2495 |  | -3.2495 | 4.18 | -2.63 | 3.6 | -3.2 | 3.5899 | -3.2285 | 3.58 | -3.23 | 3.5637 | -3.2547 |  | -3.24 | 3.57 | -3.25 | [14 empty] | 3.6553 | -3.1795 | 0.20615 | 0.20302
| CNR deviation [dB] | 0.05584 | 0.15296 | 0.15584 | 0.15296 | 0.076922 | 0.070061 |  | 0.070061 | 0.51 | 0.56 | 0.05532 | 0.020533 |  |  | 0.06584 | 0.050533 | 0.0916 | 0.075259 |  |  | 0.08532 | 0.070533
45 | CNR [dB]-45 kHz | 3.59 | -0.32213 | 3.49 | -0.32213 | 3.5689 | -0.23923 |  | -0.23923 | 4.18 | 0.38 | 3.6 | -0.2 | 3.5899 | -0.21822 | 3.58 | -0.22 | 3.5637 | -0.24443 |  | -0.23 | 3.57 | -0.24 | [14 empty] | 3.6553 | -0.17044 | 0.20615 | 0.20301
| CNR deviation [dB] | 0.05584 | 0.15168 | 0.15584 | 0.15168 | 0.076922 | 0.068783 |  | 0.068783 | 0.51 | 0.58 | 0.05532 | 0.029556 |  |  | 0.06584 | 0.049556 | 0.0916 | 0.073981 |  |  | 0.08532 | 0.069556
30 | CNR [dB]-30 kHz | 3.59 | 1.4388 | 3.49 | 1.4388 | 3.5689 | 1.5217 |  |  | 4.18 | 2.14 | 3.6 | 1.6 | 3.5899 | 1.5427 | 3.58 | 1.54 | 3.5637 | 1.5165 |  | 1.53 | 3.57 | 1.52 | [14 empty] | 3.6553 | 1.5944 | 0.20615 | 0.20287
| CNR deviation [dB] | 0.05584 | 0.15562 | 0.15584 | 0.15562 | 0.076922 | 0.07272 |  |  | 0.51 | 0.58 | 0.05532 | 0.0055943 |  |  | 0.06584 | 0.054406 | 0.0916 | 0.077918 |  |  | 0.08532 | 0.074406
15 | CNR [dB]-15 kHz | 3.59 | 4.4491 | 3.49 | 4.4491 | 3.5689 | 4.532 |  | 4.532 | 4.18 | 5.15 | 3.6 | 4.6 | 3.5899 | 4.553 | 3.58 | 4.55 | 3.5637 | 4.5268 |  | 4.54 | 3.57 | 4.53 | [14 empty] | 3.6553 | 4.6034 | 0.20615 | 0.2027
| CNR deviation [dB] | 0.05584 | 0.15434 | 0.15584 | 0.15434 | 0.076922 | 0.071443 |  | 0.071443 | 0.51 | 0.59 | 0.05532 | 0.0034279 |  |  | 0.06584 | 0.053428 | 0.0916 | 0.07664 |  |  | 0.08532 | 0.073428
3.75 | CNR [dB]-3.75 kHz | 3.59 | 10.4697 | 3.49 | 10.4697 | 3.5689 | 10.5526 |  | 10.5526 | 4.18 | 11.17 | 3.6 | 10.6 | 3.5899 | 10.5736 | 3.58 | 10.57 | 3.5637 | 10.5474 |  | 10.56 | 3.57 | 10.55 | [14 empty] | 3.6553 | 10.6215 | 0.20615 | 0.20253
| CNR deviation [dB] | 0.05584 | 0.15178 | 0.15584 | 0.15178 | 0.076922 | 0.068887 |  | 0.068887 | 0.51 | 0.62 | 0.05532 | 0.021472 |  |  | 0.06584 | 0.051472 | 0.0916 | 0.074085 |  |  | 0.08532 | 0.071472

## Case-3
LEO-600 km - Set -1
| Companies | MEDIATEK |  | SONY |  | CMCC |  | HUAWEI |  | XIAOMI |  | ERICSSON |  | VIVO |  | ZTE |  | OPPO |  | CATT |  | NOKIA | [15 empty] | Mean |  | Standard deviation
| Transmission mode | DL | UL | DL | UL | DL | UL | DL | UL | DL | UL | DL | UL | DL | UL | DL | UL | DL | UL | DL | UL | DL | UL | DL | UL | DL | UL | DL | UL | DL | UL | DL | UL | DL | UL | DL | UL | DL | UL | DL | UL
| Frequency [GHz] | 2 | 2 | 2 | 2 | 2 | 2 | 2 | 2 | 2 | 2 | 2 | 2 | 2 | 2 | 2 | 2 | 2 | 2 | 2 | 2 | 2 | 2
| TX: DL EIRP [dBm/MHz] TX: UL [dBm] | 64 | 23 | 64 | 23 | 64 | 23 | 64 | 23 | 64 | 23 | 64 | 23 | 64 | 23 | 64 | 23 | 64 | 23 | 64 | 23 | 64 | 23 | [14 empty] | 64 | 23 | 0 | 0
| RX: G/T [dB/K] | -31.62 | 1.1 | -31.62 | 1.1 | -31.624 | 1.1 | -31.624 | 1.1 | -31.62 | 1.1 | -31.6 | 1.1 | -31.624 | 1.1 | -31.624 | 1.1 | -31.624 | 1.1 | -31.624 | 1.1 | -31.62 | 1.1 | [14 empty] | -31.62 | 1.1 | 0.0072969 | 2.3406e-16
| Free space path loss [dB] | 159.69 | 159.69 | 159.69 | 159.69 | 159.7127 | 159.7127 | 159.7127 | 159.7127 | 159.1 | 159.1 | 159.7088 | 159.7088 | 159.7127 | 159.7127 | 159.72 | 159.72 | 159.717 | 159.717 | 159.7127 | 159.7127 | 159.71 | 159.71 | [14 empty] | 159.6427 | 159.6427 | 0.19261 | 0.19261
| Atmospheric loss [dB] | 0.1 | 0.1 | 0.2 | 0.2 | 0.1 | 0.1 | 0.1 | 0.1 | 0.1 | 0.1 | 0.072739 | 0.072739 | 0.077094 | 0.077094 | 0.08 | 0.08 | 0.1 | 0.1 | 0.1 | 0.1 | 0.1 | 0.1 | [14 empty] | 0.092204 | 0.092204 | 0.035868 | 0.035868
| Shadow fading margin [dB] | 3 | 3 | 3 | 3 | 3 | 3 | 3 | 3 | 3 | 3 | 3 | 3 | 3 | 3 | 3 | 3 | 3 | 3 | 3 | 3 | 3 | 3 | [14 empty] | 3 | 3 | 0 | 0
| Scintillation Loss [dB] | 2.2 | 2.2 | 2.2 | 2.2 | 2.2 | 2.2 | 2.2 | 2.2 | 2.2 | 2.2 | 2.2 | 2.2 | 2.2 | 2.2 | 2.2 | 2.2 | 2.2 | 2.2 | 2.2 | 2.2 | 2.2 | 2.2 | [14 empty] | 2.2 | 2.2 | 4.6811e-16 | 4.6811e-16
| Polarization loss [dB] | 3 | 3 | 3 | 3 | 3 | 3 | 3 | 3 | 3 | 3 | 3 | 3 | 3 | 3 | 3 | 3 | 3 | 3 | 3 | 3 | 3 | 3 | [14 empty] | 3 | 3 | 0 | 0
| Additional losses [dB] | 0 | 3 | 0 | 3 | 0 | 3 | 0 | 3 | 0 | 3 | 0 | 3 | 0 | 3 | 0 | 3 | 0 | 3 | 0 | 3 | 0 | 3 | [14 empty] | 0 | 3 | 0 | 0
1080 | CNR [dB]-1080 kHz | 2.99 | -8.6242 | 2.89 | -8.7242 | 2.9633 | -8.647 |  |  | 3.57 | -8.03 | 3.01 | -8.6 | 2.9862 | -8.6241 | 2.98 | -8.63 | 2.959 | -8.6512 | 2.96 |  | 2.96 | -8.65 | [14 empty] | 3.0421 | -8.5571 | 0.19345 | 0.20748
| CNR deviation [dB] | 0.052052 | 0.06717 | 0.15205 | 0.16717 | 0.078781 | 0.089919 |  |  | 0.61 | 0.53 | 0.032052 | 0.042932 |  |  | 0.062052 | 0.072932 | 0.083032 | 0.09417 |  |  | 0.082052 | 0.092932
360 | CNR [dB]-360 kHz | 2.99 | -3.853 | 2.89 | -3.953 | 2.9633 | -3.8758 |  |  | 3.57 | -3.62 | 3.01 | -3.8 | 2.9862 | -3.8529 | 2.98 | -3.86 | 2.959 | -3.88 |  | -3.87 | 2.96 | -3.88 | [14 empty] | 3.0523 | -3.8324 | 0.20367 | 0.087364
| CNR deviation [dB] | 0.052052 | 0.020615 | 0.15205 | 0.12061 | 0.078781 | 0.043364 |  |  | 0.61 | 0.17 | 0.042308 | 0.03241 |  |  | 0.062052 | 0.02759 | 0.093288 | 0.047615 |  |  | 0.092308 | 0.04759
180 | CNR [dB]-180 kHz | 2.99 | -0.84273 | 2.89 | -0.94273 | 2.9633 | -0.86547 | 2.9633 | -0.86547 | 3.57 | -0.25 | 3.01 | -0.83 | 2.9862 | -0.84257 | 2.98 | -0.85 | 2.959 | -0.86973 |  | -0.86 | 2.96 | -0.87 | [14 empty] | 3.0523 | -0.78672 | 0.20367 | 0.1965
| CNR deviation [dB] | 0.052052 | 0.056004 | 0.15205 | 0.156 | 0.078781 | 0.078753 | 0.078781 | 0.078753 | 0.61 | 0.55 | 0.042308 | 0.043278 |  |  | 0.062052 | 0.063278 | 0.093288 | 0.083004 |  |  | 0.092308 | 0.083278
90 | CNR [dB]-90 kHz | 2.99 | 2.1676 | 2.89 | 2.0676 | 2.9633 | 2.1448 |  | 2.1448 | 3.57 | 2.76 | 3.01 | 2.2 | 2.9862 | 2.1677 | 2.98 | 2.16 | 2.959 | 2.1406 |  | 2.16 | 2.96 | 2.14 | [14 empty] | 3.0523 | 2.2267 | 0.20367 | 0.19591
| CNR deviation [dB] | 0.052052 | 0.05917 | 0.15205 | 0.15917 | 0.078781 | 0.08192 |  | 0.08192 | 0.61 | 0.56 | 0.042308 | 0.026745 |  |  | 0.062052 | 0.066745 | 0.093288 | 0.08617 |  |  | 0.092308 | 0.086745
45 | CNR [dB]-45 kHz | 2.99 | 5.1779 | 2.89 | 5.0779 | 2.9633 | 5.1551 |  | 5.1551 | 3.57 | 5.77 | 3.01 | 5.2 | 2.9862 | 5.178 | 2.98 | 5.18 | 2.959 | 5.1509 |  | 5.17 | 2.96 | 5.15 | [14 empty] | 3.0523 | 5.2369 | 0.20367 | 0.19568
| CNR deviation [dB] | 0.052052 | 0.059004 | 0.15205 | 0.159 | 0.078781 | 0.081753 |  | 0.081753 | 0.61 | 0.58 | 0.042308 | 0.036878 |  |  | 0.062052 | 0.056878 | 0.093288 | 0.086004 |  |  | 0.092308 | 0.086878
30 | CNR [dB]-30 kHz | 2.99 | 6.9388 | 2.89 | 6.8388 | 2.9633 | 6.916 |  |  | 3.57 | 7.53 | 3.01 | 6.9 | 2.9862 | 6.9389 | 2.98 | 6.94 | 2.959 | 6.9118 |  | 6.93 | 2.96 | 6.92 | [14 empty] | 3.0523 | 6.9917 | 0.20367 | 0.19679
| CNR deviation [dB] | 0.052052 | 0.052941 | 0.15205 | 0.15294 | 0.078781 | 0.075691 |  |  | 0.61 | 0.56 | 0.042308 | 0.091728 |  |  | 0.062052 | 0.051728 | 0.093288 | 0.079941 |  |  | 0.092308 | 0.071728
15 | CNR [dB]-15 kHz | 2.99 | 9.9491 | 2.89 | 9.8491 | 2.9633 | 9.9263 |  | 9.9263 | 3.57 | 10.54 | 3.01 | 10 | 2.9862 | 9.9492 | 2.98 | 9.95 | 2.959 | 9.9221 |  | 9.94 | 2.96 | 9.93 | [14 empty] | 3.0523 | 10.0119 | 0.20367 | 0.19489
| CNR deviation [dB] | 0.052052 | 0.062774 | 0.15205 | 0.16277 | 0.078781 | 0.085524 |  | 0.085524 | 0.61 | 0.58 | 0.042308 | 0.011862 |  |  | 0.062052 | 0.061862 | 0.093288 | 0.089774 |  |  | 0.092308 | 0.081862
3.75 | CNR [dB]-3.75 kHz | 2.99 | 15.9697 | 2.89 | 15.8697 | 2.9633 | 15.9469 |  | 15.9469 | 3.57 | 16.56 | 3.01 | 16 | 2.9862 | 15.9698 | 2.98 | 15.97 | 2.959 | 15.9427 |  | 15.96 | 2.96 | 15.95 | [14 empty] | 3.0523 | 16.0299 | 0.20367 | 0.19482
| CNR deviation [dB] | 0.052052 | 0.060219 | 0.15205 | 0.16022 | 0.078781 | 0.082969 |  | 0.082969 | 0.61 | 0.49 | 0.042308 | 0.029906 |  |  | 0.062052 | 0.059906 | 0.093288 | 0.087219 |  |  | 0.092308 | 0.079906

## Case-4
GEO 35786 km - Set -2
| Companies | MEDIATEK |  | SONY |  | CMCC |  | HUAWEI |  | XIAOMI |  | ERICSSON |  | VIVO |  | ZTE |  | OPPO |  | CATT |  | NOKIA | [15 empty] | Mean |  | Standard deviation
| Transmission mode | DL | UL | DL | UL | DL | UL | DL | UL | DL | UL | DL | UL | DL | UL | DL | UL | DL | UL | DL | UL | DL | UL | DL | UL | DL | UL | DL | UL | DL | UL | DL | UL | DL | UL | DL | UL | DL | UL | DL | UL
| Frequency [GHz] | 2 | 2 | 2 | 2 | 2 | 2 | 2 | 2 | 2 | 2 | 2 | 2 | 2 | 2 | 2 | 2 | 2 | 2 | 2 | 2 | 2 | 2
| TX: DL EIRP [dBm/MHz] TX: UL [dBm] | 83.5 | 23 | 83.5 | 23 | 83.5 | 23 | 83.5 | 23 | 83 | 23 | 83.5 | 23 | 83.5 | 23 | 83.5 | 23 | 83.5 | 23 | 83.5 | 23 | 83.5 | 23 | [14 empty] | 83.4444 | 23 | 0.15811 | 0
| RX: G/T [dB/K] | -31.62 | 14 | -31.62 | 14 | -31.624 | 14 | -31.624 | 14 | -31.62 | 14 | -31.6 | 14 | -31.624 | 14 | -31.624 | 14 | -31.624 | 14 | -31.624 | 14 | -31.62 | 14 | [14 empty] | -31.62 | 14 | 0.0072969 | 0
| Free space path loss [dB] | 190.59 | 190.59 | 190.59 | 190.59 | 190.6143 | 190.6143 | 190.6143 | 190.6143 | 189.66 | 189.66 | 190.6072 | 190.6072 | 190.6143 | 190.6143 | 190.62 | 190.62 | 190.6155 | 190.6155 | 190.6143 | 190.6143 | 190.62 | 190.62 | [14 empty] | 190.5062 | 190.5062 | 0.30047 | 0.30047
| Atmospheric loss [dB] | 0.2 | 0.2 | 0.2 | 0.2 | 0.2 | 0.2 | 0.2 | 0.2 | 0.2 | 0.2 | 0.2 | 0.2 | 0.18343 | 0.18343 | 0.19 | 0.19 | 0.20156 | 0.20156 | 0.2 | 0.2 | 0.2 | 0.2 | [14 empty] | 0.19722 | 0.19722 | 0.0059108 | 0.0059108
| Shadow fading margin [dB] | 3 | 3 | 3 | 3 | 3 | 3 | 3 | 3 | 3 | 3 | 3 | 3 | 3 | 3 | 3 | 3 | 3 | 3 | 3 | 3 | 3 | 3 | [14 empty] | 3 | 3 | 0 | 0
| Scintillation Loss [dB] | 2.2 | 2.2 | 2.2 | 2.2 | 2.2 | 2.2 | 2.2 | 2.2 | 2.2 | 2.2 | 2.2 | 2.2 | 2.2 | 2.2 | 2.2 | 2.2 | 2.2 | 2.2 | 2.2 | 2.2 | 2.2 | 2.2 | [14 empty] | 2.2 | 2.2 | 4.6811e-16 | 4.6811e-16
| Polarization loss [dB] | 3 | 3 | 3 | 3 | 3 | 3 | 3 | 3 | 3 | 3 | 3 | 3 | 3 | 3 | 3 | 3 | 3 | 3 | 3 | 3 | 3 | 3 | [14 empty] | 3 | 3 | 0 | 0
| Additional losses [dB] | 0 | 3 | 0 | 3 | 0 | 3 | 0 | 3 | 0 | 3 | 0 | 3 | 0 | 3 | 0 | 3 | 0 | 3 | 0 | 3 | 0 | 3 | [14 empty] | 0 | 3 | 0 | 0
1080 | CNR [dB]-1080 kHz | -8.51 | -26.7242 | -8.51 | -26.7242 | -8.5383 | -26.7486 |  |  | -7.59 | -25.8 | -8.53 | -26.74 | -8.5217 | -26.732 | -8.52 | -26.73 | -8.541 | -26.7513 | -8.54 |  | -8.54 | -26.75 | [14 empty] | -8.4257 | -26.622 | 0.29684 | 0.3127
| CNR deviation [dB] | 0.084327 | 0.10223 | 0.084327 | 0.10223 | 0.11262 | 0.12654 |  |  | 0.95 | 0.85 | 0.10433 | 0.11799 |  |  | 0.094327 | 0.10799 | 0.11536 | 0.12929 |  |  | 0.11433 | 0.12799
360 | CNR [dB]-360 kHz | -8.51 | -21.953 | -8.51 | -21.953 | -8.5383 | -21.9773 |  |  | -7.59 | -21.02 | -8.53 | -21.97 | -8.5217 | -21.9608 | -8.52 | -21.96 | -8.541 | -21.9801 |  | -21.97 | -8.54 | -21.98 | [14 empty] | -8.4114 | -21.8635 | 0.31236 | 0.29969
| CNR deviation [dB] | 0.084327 | 0.089557 | 0.084327 | 0.089557 | 0.11262 | 0.11387 |  |  | 0.95 | 0.86 | 0.11862 | 0.10653 |  |  | 0.094327 | 0.096532 | 0.12966 | 0.11661 |  |  | 0.12862 | 0.11653
180 | CNR [dB]-180 kHz | -8.51 | -18.9427 | -8.51 | -18.9427 | -8.5383 | -18.967 | -8.5383 | -18.967 | -7.59 | -18.01 | -8.53 | -18.96 | -8.5217 | -18.9505 | -8.52 | -18.95 | -8.541 | -18.9698 |  | -18.97 | -8.54 | -18.97 | [14 empty] | -8.4114 | -18.8544 | 0.31236 | 0.30001
| CNR deviation [dB] | 0.084327 | 0.088279 | 0.084327 | 0.088279 | 0.11262 | 0.11259 | 0.11262 | 0.11259 | 0.95 | 0.87 | 0.11862 | 0.10555 |  |  | 0.094327 | 0.095554 | 0.12966 | 0.11534 |  |  | 0.12862 | 0.11555
90 | CNR [dB]-90 kHz | -8.51 | -15.9324 | -8.51 | -15.9324 | -8.5383 | -15.9567 |  | -15.9567 | -7.59 | -15 | -8.53 | -15.96 | -8.5217 | -15.9402 | -8.52 | -15.94 | -8.541 | -15.9595 |  | -15.95 | -8.54 | -15.96 | [14 empty] | -8.4114 | -15.8443 | 0.31236 | 0.29996
| CNR deviation [dB] | 0.084327 | 0.088112 | 0.084327 | 0.088112 | 0.11262 | 0.11243 |  | 0.11243 | 0.95 | 0.89 | 0.11862 | 0.11569 |  |  | 0.094327 | 0.095687 | 0.12966 | 0.11517 |  |  | 0.12862 | 0.11569
45 | CNR [dB]-45 kHz | -8.51 | -12.9221 | -8.51 | -12.9221 | -8.5383 | -12.9464 |  | -12.9464 | -7.59 | -11.99 | -8.53 | -12.96 | -8.5217 | -12.9299 | -8.52 | -12.93 | -8.541 | -12.9492 |  | -12.94 | -8.54 | -12.95 | [14 empty] | -8.4114 | -12.8353 | 0.31236 | 0.30033
| CNR deviation [dB] | 0.084327 | 0.086835 | 0.084327 | 0.086835 | 0.11262 | 0.11115 |  | 0.11115 | 0.95 | 0.9 | 0.11862 | 0.12471 |  |  | 0.094327 | 0.094709 | 0.12966 | 0.11389 |  |  | 0.12862 | 0.11471
30 | CNR [dB]-30 kHz | -8.51 | -11.1612 | -8.51 | -11.1612 | -8.5383 | -11.1855 |  |  | -7.59 | -10.23 | -8.53 | -11.18 | -8.5217 | -11.169 | -8.52 | -11.17 | -8.541 | -11.1883 |  | -11.18 | -8.54 | -11.19 | [14 empty] | -8.4114 | -11.0727 | 0.31236 | 0.29938
| CNR deviation [dB] | 0.084327 | 0.08855 | 0.084327 | 0.08855 | 0.11262 | 0.11286 |  |  | 0.95 | 0.9 | 0.11862 | 0.10734 |  |  | 0.094327 | 0.097337 | 0.12966 | 0.11561 |  |  | 0.12862 | 0.11734
15 | CNR [dB]-15 kHz | -8.51 | -8.1509 | -8.51 | -8.1509 | -8.5383 | -8.1752 |  | -8.1752 | -7.59 | -7.22 | -8.53 | -8.17 | -8.5217 | -8.1587 | -8.52 | -8.16 | -8.541 | -8.178 |  | -8.16 | -8.54 | -8.18 | [14 empty] | -8.4114 | -8.0614 | 0.31236 | 0.29898
| CNR deviation [dB] | 0.084327 | 0.089494 | 0.084327 | 0.089494 | 0.47688 | 0.11381 |  | 0.11381 | 0.95 | 0.92 | 0.11862 | 0.10858 |  |  | 0.45858 | 0.098582 | 0.12966 | 0.11655 |  |  | 0.12862 | 0.11858
3.75 | CNR [dB]-3.75 kHz | -8.51 | -2.1303 | -8.51 | -2.1303 | -8.5383 | -2.1546 |  | -2.1546 | -7.59 | -1.2 | -8.53 | -2.15 | -8.5217 | -2.1381 | -8.52 | -2.14 | -8.541 | -2.1574 |  | -2.14 | -8.54 | -2.16 | [14 empty] | -8.4114 | -2.0412 | 0.31236 | 0.29887
| CNR deviation [dB] | 0.084327 | 0.089161 | 0.084327 | 0.089161 | 0.11262 | 0.11347 |  | 0.11347 | 0.95 | 0.95 | 0.11862 | 0.10885 |  |  | 0.094327 | 0.098848 | 0.12966 | 0.11622 |  |  | 0.12862 | 0.11885

## Case-5
LEO-1200 km - Set -2
| Companies | MEDIATEK |  | SONY |  | CMCC |  | HUAWEI |  | XIAOMI |  | ERICSSON |  | VIVO |  | ZTE |  | OPPO |  | CATT |  | NOKIA | [15 empty] | Mean |  | Standard deviation
| Transmission mode | DL | UL | DL | UL | DL | UL | DL | UL | DL | UL | DL | UL | DL | UL | DL | UL | DL | UL | DL | UL | DL | UL | DL | UL | DL | UL | DL | UL | DL | UL | DL | UL | DL | UL | DL | UL | DL | UL | DL | UL
| Frequency [GHz] | 2 | 2 | 2 | 2 | 2 | 2 | 2 | 2 | 2 | 2 | 2 | 2 | 2 | 2 | 2 | 2 | 2 | 2 | 2 | 2 | 2 | 2
| TX: DL EIRP [dBm/MHz] TX: UL [dBm] | 64 | 23 | 64 | 23 | 64 | 23 | 64 | 23 | 64 | 23 | 64 | 23 | 64 | 23 | 64 | 23 | 64 | 23 | 64 | 23 | 64 | 23 | [14 empty] | 64 | 23 | 0 | 0
| RX: G/T [dB/K] | -31.62 | -4.9 | -31.62 | -4.9 | -31.624 | -4.9 | -31.624 | -4.9 | -31.62 | -4.9 | -31.6 | -4.9 | -31.624 | -4.9 | -31.624 | -4.9 | -31.624 | -4.9 | -31.624 | -4.9 | -31.62 | -4.9 | [14 empty] | -31.62 | -4.9 | 0.0072969 | 9.3622e-16
| Free space path loss [dB] | 165.83 | 165.83 | 165.83 | 165.83 | 165.8506 | 165.8506 | 165.8506 | 165.8506 | 164.49 | 164.49 | 165.8499 | 165.8499 | 165.8506 | 165.8506 | 165.86 | 165.86 | 165.8582 | 165.8582 | 165.8506 | 165.8506 | 165.85 | 165.85 | [14 empty] | 165.6989 | 165.6989 | 0.42949 | 0.42949
| Atmospheric loss [dB] | 0.1 | 0.1 | 0.2 | 0.2 | 0.1 | 0.1 | 0.1 | 0.1 | 0.1 | 0.1 | 0.087488 | 0.087488 | 0.092632 | 0.092632 | 0.09 | 0.09 | 0.1 | 0.1 | 0.1 | 0.1 | 0.1 | 0.1 | [14 empty] | 0.09668 | 0.09668 | 0.033031 | 0.033031
| Shadow fading margin [dB] | 3 | 3 | 3 | 3 | 3 | 3 | 3 | 3 | 3 | 3 | 3 | 3 | 3 | 3 | 3 | 3 | 3 | 3 | 3 | 3 | 3 | 3 | [14 empty] | 3 | 3 | 0 | 0
| Scintillation Loss [dB] | 2.2 | 2.2 | 2.2 | 2.2 | 2.2 | 2.2 | 2.2 | 2.2 | 2.2 | 2.2 | 2.2 | 2.2 | 2.2 | 2.2 | 2.2 | 2.2 | 2.2 | 2.2 | 2.2 | 2.2 | 2.2 | 2.2 | [14 empty] | 2.2 | 2.2 | 4.6811e-16 | 4.6811e-16
| Polarization loss [dB] | 3 | 3 | 3 | 3 | 3 | 3 | 3 | 3 | 3 | 3 | 3 | 3 | 3 | 3 | 3 | 3 | 3 | 3 | 3 | 3 | 3 | 3 | [14 empty] | 3 | 3 | 0 | 0
| Additional losses [dB] | 0 | 3 | 0 | 3 | 0 | 3 | 0 | 3 | 0 | 3 | 0 | 3 | 0 | 3 | 0 | 3 | 0 | 3 | 0 | 3 | 0 | 3 | [14 empty] | 0 | 3 | 0 | 0
1080 | CNR [dB]-1080 kHz | -3.15 | -20.7642 | -3.25 | -20.8642 | -3.1746 | -20.7848 |  |  | -1.82 | -19.42 | -5.16 | -20.8 | -3.1672 | -20.7775 | -3.17 | -20.78 | -3.1822 | -20.7924 | -3.17 |  | -3.18 | -20.79 | [14 empty] | -3.2416 | -20.6136 | 0.79842 | 0.45893
| CNR deviation [dB] | 0.091555 | 0.15061 | 0.0084449 | 0.25061 | 0.066963 | 0.17122 |  |  | 1.35 | 1.27 | 1.9184 | 0.18637 |  |  | 0.071555 | 0.16637 | 0.059375 | 0.17881 |  |  | 0.061555 | 0.17637
360 | CNR [dB]-360 kHz | -3.15 | -15.993 | -3.25 | -16.093 | -3.1746 | -16.0136 |  |  | -1.82 | -14.65 | -5.16 | -16 | -3.1672 | -16.0063 | -3.17 | -16.01 | -3.1822 | -16.0212 |  | -16 | -3.18 | -16.02 | [14 empty] | -3.2505 | -15.8571 | 0.84642 | 0.43335
| CNR deviation [dB] | 0.091555 | 0.1359 | 0.0084449 | 0.2359 | 0.066963 | 0.15651 |  |  | 1.35 | 1.27 | 1.9095 | 0.14287 |  |  | 0.071555 | 0.15287 | 0.06832 | 0.1641 |  |  | 0.0705 | 0.16287
180 | CNR [dB]-180 kHz | -3.15 | -12.9827 | -3.25 | -13.0827 | -3.1746 | -13.0033 | -3.1746 | -13.0033 | -1.82 | -11.64 | -5.16 | -12.99 | -3.1672 | -12.996 | -3.17 | -13 | -3.1822 | -13.0109 |  | -12.99 | -3.18 | -13.01 | [14 empty] | -3.2505 | -12.847 | 0.84642 | 0.43329
| CNR deviation [dB] | 0.091555 | 0.13573 | 0.0084449 | 0.23573 | 0.066963 | 0.15634 | 0.066963 | 0.15634 | 1.35 | 1.28 | 1.9095 | 0.143 |  |  | 0.071555 | 0.153 | 0.06832 | 0.16393 |  |  | 0.0705 | 0.163
90 | CNR [dB]-90 kHz | -3.15 | -9.9724 | -3.25 | -10.0724 | -3.1746 | -9.993 |  | -9.993 | -1.82 | -8.63 | -5.16 | -9.99 | -3.1672 | -9.9857 | -3.17 | -9.99 | -3.1822 | -10.0006 |  | -9.98 | -3.18 | -9.99 | [14 empty] | -3.2505 | -9.8369 | 0.84642 | 0.43321
| CNR deviation [dB] | 0.091555 | 0.13556 | 0.0084449 | 0.23556 | 0.066963 | 0.15618 |  | 0.15618 | 1.35 | 1.3 | 1.9095 | 0.15314 |  |  | 0.071555 | 0.15314 | 0.06832 | 0.16376 |  |  | 0.0705 | 0.15314
45 | CNR [dB]-45 kHz | -3.15 | -6.9621 | -3.25 | -7.0621 | -3.1746 | -6.9827 |  | -6.9827 | -1.82 | -5.62 | -5.16 | -6.99 | -3.1672 | -6.9754 | -3.17 | -6.98 | -3.1822 | -6.9903 |  | -6.97 | -3.18 | -6.98 | [14 empty] | -3.2505 | -6.8278 | 0.84642 | 0.4335
| CNR deviation [dB] | 0.091555 | 0.13429 | 0.0084449 | 0.23429 | 0.066963 | 0.1549 |  | 0.1549 | 1.35 | 1.31 | 1.9095 | 0.16216 |  |  | 0.071555 | 0.15216 | 0.06832 | 0.16249 |  |  | 0.0705 | 0.15216
30 | CNR [dB]-30 kHz | -3.15 | -5.2012 | -3.25 | -5.3012 | -3.1746 | -5.2218 |  |  | -1.82 | -3.86 | -5.16 | -5.2 | -3.1672 | -5.2145 | -3.17 | -5.22 | -3.1822 | -5.2294 |  | -5.21 | -3.18 | -5.22 | [14 empty] | -3.2505 | -5.0641 | 0.84642 | 0.43236
| CNR deviation [dB] | 0.091555 | 0.13711 | 0.0084449 | 0.23711 | 0.066963 | 0.15772 |  |  | 1.35 | 1.31 | 1.9095 | 0.1359 |  |  | 0.071555 | 0.1559 | 0.06832 | 0.16531 |  |  | 0.0705 | 0.1559
15 | CNR [dB]-15 kHz | -3.15 | -2.1909 | -3.25 | -2.2909 | -3.1746 | -2.2115 |  | -2.2115 | -1.82 | -0.85 | -5.16 | -2.2 | -3.1672 | -2.2042 | -3.17 | -2.21 | -3.1822 | -2.2191 |  | -2.2 | -3.18 | -2.21 | [14 empty] | -3.2505 | -2.0551 | 0.84642 | 0.43261
| CNR deviation [dB] | 0.091555 | 0.13583 | 0.0084449 | 0.23583 | 0.066963 | 0.15645 |  | 0.15645 | 1.35 | 1.33 | 1.9095 | 0.14492 |  |  | 0.071555 | 0.15492 | 0.06832 | 0.16403 |  |  | 0.0705 | 0.15492
3.75 | CNR [dB]-3.75 kHz | -3.15 | 3.8297 | -3.25 | 3.7297 | -3.1746 | 3.8091 |  | 3.8091 | -1.82 | 5.17 | -5.16 | 3.8 | -3.1672 | 3.8164 | -3.17 | 3.81 | -3.1822 | 3.8015 |  | 3.82 | -3.18 | 3.81 | [14 empty] | -3.2505 | 3.963 | 0.84642 | 0.43317
| CNR deviation [dB] | 0.091555 | 0.13328 | 0.0084449 | 0.23328 | 0.066963 | 0.15389 |  | 0.15389 | 1.35 | 1.34 | 1.9095 | 0.16297 |  |  | 0.071555 | 0.15297 | 0.06832 | 0.16148 |  |  | 0.0705 | 0.15297

## Case-6
LEO-600 km - Set -2
| Companies | MEDIATEK |  | SONY |  | CMCC |  | HUAWEI |  | XIAOMI |  | ERICSSON |  | VIVO |  | ZTE |  | OPPO |  | CATT |  | NOKIA | [15 empty] | Mean |  | Standard deviation
| Transmission mode | DL | UL | DL | UL | DL | UL | DL | UL | DL | UL | DL | UL | DL | UL | DL | UL | DL | UL | DL | UL | DL | UL | DL | UL | DL | UL | DL | UL | DL | UL | DL | UL | DL | UL | DL | UL | DL | UL | DL | UL
| Frequency [GHz] | 2 | 2 | 2 | 2 | 2 | 2 | 2 | 2 | 2 | 2 | 2 | 2 | 2 | 2 | 2 | 2 | 2 | 2 | 2 | 2 | 2 | 2
| TX: DL EIRP [dBm/MHz] TX: UL [dBm] | 58 | 23 | 58 | 23 | 58 | 23 | 58 | 23 | 58 | 23 | 58 | 23 | 58 | 23 | 58 | 23 | 58 | 23 | 58 | 23 | 58 | 23 | [14 empty] | 58 | 23 | 0 | 0
| RX: G/T [dB/K] | -31.62 | -4.9 | -31.62 | -4.9 | -31.624 | -4.9 | -31.624 | -4.9 | -31.62 | -4.9 | -31.6 | -4.9 | -31.624 | -4.9 | -31.624 | -4.9 | -31.624 | -4.9 | -31.624 | -4.9 | -31.62 | -4.9 | [14 empty] | -31.62 | -4.9 | 0.0072969 | 9.3622e-16
| Free space path loss [dB] | 160.4 | 160.4 | 160.4 | 160.4 | 160.4226 | 160.4226 | 160.4226 | 160.4226 | 159.1 | 159.1 | 160.4144 | 160.4144 | 160.4226 | 160.4226 | 160.42 | 160.42 | 160.4226 | 160.4226 | 160.4226 | 160.4226 | 160.42 | 160.42 | [14 empty] | 160.2717 | 160.2717 | 0.41628 | 0.41628
| Atmospheric loss [dB] | 0.1 | 0.1 | 0.2 | 0.2 | 0.1 | 0.1 | 0.1 | 0.1 | 0.1 | 0.1 | 0.081775 | 0.081775 | 0.086731 | 0.086731 | 0.09 | 0.09 | 0.1 | 0.1 | 0.1 | 0.1 | 0.1 | 0.1 | [14 empty] | 0.09539 | 0.09539 | 0.033774 | 0.033774
| Shadow fading margin [dB] | 3 | 3 | 3 | 3 | 3 | 3 | 3 | 3 | 3 | 3 | 3 | 3 | 3 | 3 | 3 | 3 | 3 | 3 | 3 | 3 | 3 | 3 | [14 empty] | 3 | 3 | 0 | 0
| Scintillation Loss [dB] | 2.2 | 2.2 | 2.2 | 2.2 | 2.2 | 2.2 | 2.2 | 2.2 | 2.2 | 2.2 | 2.2 | 2.2 | 2.2 | 2.2 | 2.2 | 2.2 | 2.2 | 2.2 | 2.2 | 2.2 | 2.2 | 2.2 | [14 empty] | 2.2 | 2.2 | 4.6811e-16 | 4.6811e-16
| Polarization loss [dB] | 3 | 3 | 3 | 3 | 3 | 3 | 3 | 3 | 3 | 3 | 3 | 3 | 3 | 3 | 3 | 3 | 3 | 3 | 3 | 3 | 3 | 3 | [14 empty] | 3 | 3 | 0 | 0
| Additional losses [dB] | 0 | 3 | 0 | 3 | 0 | 3 | 0 | 3 | 0 | 3 | 0 | 3 | 0 | 3 | 0 | 3 | 0 | 3 | 0 | 3 | 0 | 3 | [14 empty] | 0 | 3 | 0 | 0
1080 | CNR [dB]-1080 kHz | -3.72 | -15.3342 | -3.82 | -15.4342 | -3.7466 | -15.3569 |  |  | -2.43 | -14.03 | -3.72 | -15.33 | -3.7333 | -15.3436 | -3.73 | -15.34 | -3.7466 | -15.3568 | -3.75 |  | -3.75 | -15.36 | [14 empty] | -3.5918 | -15.1814 | 0.41722 | 0.44341
| CNR deviation [dB] | 0.12816 | 0.15279 | 0.22816 | 0.25279 | 0.15478 | 0.17543 |  |  | 1.32 | 1.23 | 0.12816 | 0.14856 |  |  | 0.13816 | 0.15856 | 0.15474 | 0.17539 |  |  | 0.15816 | 0.17856
360 | CNR [dB]-360 kHz | -3.72 | -10.563 | -3.82 | -10.663 | -3.7466 | -10.5857 |  |  | -2.43 | -9.26 | -3.72 | -10.56 | -3.7333 | -10.5724 | -3.73 | -10.57 | -3.7466 | -10.5856 |  | -10.58 | -3.75 | -10.59 | [14 empty] | -3.5721 | -10.4296 | 0.43964 | 0.42018
| CNR deviation [dB] | 0.12816 | 0.13339 | 0.22816 | 0.23339 | 0.15478 | 0.15603 |  |  | 1.32 | 1.23 | 0.14793 | 0.13037 |  |  | 0.13816 | 0.14037 | 0.17451 | 0.15599 |  |  | 0.17793 | 0.16037
180 | CNR [dB]-180 kHz | -3.72 | -7.5527 | -3.82 | -7.6527 | -3.7466 | -7.5754 | -3.7466 | -7.5754 | -2.43 | -6.25 | -3.72 | -7.53 | -3.7333 | -7.5621 | -3.73 | -7.56 | -3.7466 | -7.5753 |  | -7.57 | -3.75 | -7.58 | [14 empty] | -3.5721 | -7.4173 | 0.43964 | 0.4196
| CNR deviation [dB] | 0.12816 | 0.13545 | 0.22816 | 0.23545 | 0.15478 | 0.15808 | 0.15478 | 0.15808 | 1.32 | 1.24 | 0.14793 | 0.11272 |  |  | 0.13816 | 0.14272 | 0.17451 | 0.15805 |  |  | 0.17793 | 0.16272
90 | CNR [dB]-90 kHz | -3.72 | -4.5424 | -3.82 | -4.6424 | -3.7466 | -4.5651 |  | -4.5651 | -2.43 | -3.24 | -3.72 | -4.53 | -3.7333 | -4.5518 | -3.73 | -4.55 | -3.7466 | -4.565 |  | -4.55 | -3.75 | -4.57 | [14 empty] | -3.5721 | -4.4071 | 0.43964 | 0.41947
| CNR deviation [dB] | 0.12816 | 0.13528 | 0.22816 | 0.23528 | 0.15478 | 0.15792 |  | 0.15792 | 1.32 | 1.26 | 0.14793 | 0.12286 |  |  | 0.13816 | 0.14286 | 0.17451 | 0.15788 |  |  | 0.17793 | 0.16286
45 | CNR [dB]-45 kHz | -3.72 | -1.5321 | -3.82 | -1.6321 | -3.7466 | -1.5548 |  | -1.5548 | -2.43 | -0.23 | -3.72 | -1.53 | -3.7333 | -1.5415 | -3.73 | -1.54 | -3.7466 | -1.5547 |  | -1.54 | -3.75 | -1.56 | [14 empty] | -3.5721 | -1.3981 | 0.43964 | 0.41968
| CNR deviation [dB] | 0.12816 | 0.134 | 0.22816 | 0.234 | 0.15478 | 0.15664 |  | 0.15664 | 1.32 | 1.27 | 0.14793 | 0.13188 |  |  | 0.13816 | 0.14188 | 0.17451 | 0.1566 |  |  | 0.17793 | 0.16188
30 | CNR [dB]-30 kHz | -3.72 | 0.22879 | -3.82 | 0.12879 | -3.7466 | 0.20615 |  |  | -2.43 | 1.53 | -3.72 | 0.23 | -3.7333 | 0.21942 | -3.73 | 0.22 | -3.7466 | 0.20619 |  | 0.22 | -3.75 | 0.2 | [14 empty] | -3.5721 | 0.36228 | 0.43964 | 0.41951
| CNR deviation [dB] | 0.12816 | 0.1335 | 0.22816 | 0.2335 | 0.15478 | 0.15613 |  |  | 1.32 | 1.27 | 0.14793 | 0.13228 |  |  | 0.13816 | 0.14228 | 0.17451 | 0.1561 |  |  | 0.17793 | 0.16228
15 | CNR [dB]-15 kHz | -3.72 | 3.2391 | -3.82 | 3.1391 | -3.7466 | 3.2165 |  | 3.2165 | -2.43 | 4.53 | -3.72 | 3.24 | -3.7333 | 3.2297 | -3.73 | 3.23 | -3.7466 | 3.2165 |  | 3.23 | -3.75 | 3.22 | [14 empty] | -3.5721 | 3.3724 | 0.43964 | 0.41595
| CNR deviation [dB] | 0.12816 | 0.13333 | 0.22816 | 0.23333 | 0.15478 | 0.15596 |  | 0.15596 | 1.32 | 1.28 | 0.14793 | 0.13242 |  |  | 0.13816 | 0.14242 | 0.17451 | 0.15593 |  |  | 0.17793 | 0.15242
3.75 | CNR [dB]-3.75 kHz | -3.72 | 9.2597 | -3.82 | 9.1597 | -3.7466 | 9.2371 |  | 9.2371 | -2.43 | 10.56 | -3.72 | 9.26 | -3.7333 | 9.2503 | -3.73 | 9.25 | -3.7466 | 9.2371 |  | 9.25 | -3.75 | 9.24 | [14 empty] | -3.5721 | 9.3938 | 0.43964 | 0.41899
| CNR deviation [dB] | 0.12816 | 0.13411 | 0.22816 | 0.23411 | 0.15478 | 0.15674 |  | 0.15674 | 1.32 | 1.32 | 0.14793 | 0.13379 |  |  | 0.13816 | 0.14379 | 0.17451 | 0.15671 |  |  | 0.17793 | 0.15379

## Case-7
GEO 35786 km - Set -3
| Companies | MEDIATEK |  | SONY |  | CMCC |  | HUAWEI |  | XIAOMI |  | ERICSSON |  | VIVO |  | ZTE |  | OPPO |  | CATT |  | NOKIA | [15 empty] | Mean |  | Standard deviation
| Transmission mode | DL | UL | DL | UL | DL | UL | DL | UL | DL | UL | DL | UL | DL | UL | DL | UL | DL | UL | DL | UL | DL | UL | DL | UL | DL | UL | DL | UL | DL | UL | DL | UL | DL | UL | DL | UL | DL | UL | DL | UL
| Frequency [GHz] | 2 | 2 | 2 | 2 | 2 | 2 | 2 | 2 | 2 | 2 | 2 | 2 | 2 | 2 | 2 | 2 | 2 | 2 | 2 | 2 | 2 | 2
| TX: DL EIRP [dBm/MHz] TX: UL [dBm] | 89.8 | 23 | 89.8 | 23 | 89.8 | 23 | 89.8 | 23 | 89 | 23 | 89.8 | 23 | 89.8 | 23 | 89.8 | 23 | 89.8 | 23 | 89.8 | 23 | 89.8 | 23 | [14 empty] | 89.7111 | 23 | 0.25298 | 0
| RX: G/T [dB/K] | -31.62 | 16.7 | -31.62 | 16.7 | -31.624 | 16.7 | -31.624 | 16.7 | -31.62 | 16.7 | -31.6 | 16.7 | -31.624 | 16.7 | -31.624 | 16.7 | -31.624 | 16.7 | -31.624 | 16.7 | -31.62 | 16.7 | [14 empty] | -31.62 | 16.7 | 0.0072969 | 1.4238e-05
| Free space path loss [dB] | 190.56 | 190.56 | 190.56 | 190.56 | 190.5803 | 190.5803 | 190.5803 | 190.5803 | 190.96 | 190.96 | 190.5721 | 190.5721 | 190.5803 | 190.5803 | 190.58 | 190.58 | 190.5803 | 190.5803 | 190.5803 | 190.5803 | 190.58 | 190.58 | [14 empty] | 190.6193 | 190.6193 | 0.12209 | 0.12209
| Atmospheric loss [dB] | 0.2 | 0.2 | 0.2 | 0.2 | 0.2 | 0.2 | 0.2 | 0.2 | 0.2 | 0.2 | 0.2 | 0.2 | 0.16171 | 0.16171 | 0.16 | 0.16 | 0.20156 | 0.20156 | 0.2 | 0.2 | 0.2 | 0.2 | [14 empty] | 0.19147 | 0.19147 | 0.016599 | 0.016599
| Shadow fading margin [dB] | 3 | 3 | 3 | 3 | 3 | 3 | 3 | 3 | 3 | 3 | 3 | 3 | 3 | 3 | 3 | 3 | 3 | 3 | 3 | 3 | 3 | 3 | [14 empty] | 3 | 3 | 0 | 0
| Scintillation Loss [dB] | 2.2 | 2.2 | 2.2 | 2.2 | 2.2 | 2.2 | 2.2 | 2.2 | 2.2 | 2.2 | 2.2 | 2.2 | 2.2 | 2.2 | 2.2 | 2.2 | 2.2 | 2.2 | 2.2 | 2.2 | 2.2 | 2.2 | [14 empty] | 2.2 | 2.2 | 4.6811e-16 | 4.6811e-16
| Polarization loss [dB] | 3 | 3 | 3 | 3 | 3 | 3 | 3 | 3 | 3 | 3 | 3 | 3 | 3 | 3 | 3 | 3 | 3 | 3 | 3 | 3 | 3 | 3 | [14 empty] | 3 | 3 | 0 | 0
| Additional losses [dB] | 0 | 3 | 0 | 3 | 0 | 3 | 0 | 3 | 0 | 3 | 0 | 3 | 0 | 3 | 0 | 3 | 0 | 3 | 0 | 3 | 0 | 3 | [14 empty] | 0 | 3 | 0 | 0
1080 | CNR [dB]-1080 kHz | -2.18 | -23.9942 | -2.18 | -23.9942 | -2.2043 | -24.0145 |  |  | -2.59 | -24.4 | -2.2 | -24.01 | -2.166 | -23.9762 | -2.17 | -23.98 | -2.2058 | -24.0161 | -2.2 |  | -2.2 | -24.01 | [14 empty] | -2.2351 | -24.0501 | 0.12747 | 0.13432
| CNR deviation [dB] | 0.055122 | 0.055901 | 0.055122 | 0.055901 | 0.030847 | 0.035605 |  |  | 0.39 | 0.41 | 0.035122 | 0.040138 |  |  | 0.065122 | 0.070138 | 0.029285 | 0.034044 |  |  | 0.035122 | 0.040138
360 | CNR [dB]-360 kHz | -2.18 | -19.223 | -2.18 | -19.223 | -2.2043 | -19.2433 |  |  | -2.59 | -19.62 | -2.2 | -19.24 | -2.166 | -19.205 | -2.17 | -19.21 | -2.2058 | -19.2449 |  | -19.23 | -2.2 | -19.24 | [14 empty] | -2.2395 | -19.2729 | 0.13475 | 0.12447
| CNR deviation [dB] | 0.055122 | 0.049892 | 0.055122 | 0.049892 | 0.030847 | 0.029597 |  |  | 0.39 | 0.41 | 0.039512 | 0.032917 |  |  | 0.065122 | 0.062917 | 0.033675 | 0.028035 |  |  | 0.039512 | 0.032917
180 | CNR [dB]-180 kHz | -2.18 | -16.2127 | -2.18 | -16.2127 | -2.2043 | -16.233 | -2.2043 | -16.233 | -2.59 | -16.61 | -2.2 | -16.22 | -2.166 | -16.1947 | -2.17 | -16.2 | -2.2058 | -16.2346 |  | -16.22 | -2.2 | -16.23 | [14 empty] | -2.2395 | -16.2617 | 0.13475 | 0.12481
| CNR deviation [dB] | 0.055122 | 0.048948 | 0.055122 | 0.048948 | 0.030847 | 0.028653 | 0.030847 | 0.028653 | 0.39 | 0.39 | 0.039512 | 0.041673 |  |  | 0.065122 | 0.061673 | 0.033675 | 0.027091 |  |  | 0.039512 | 0.031673
90 | CNR [dB]-90 kHz | -2.18 | -13.2024 | -2.18 | -13.2024 | -2.2043 | -13.2227 |  | -13.2227 | -2.59 | -13.6 | -2.2 | -13.21 | -2.166 | -13.1844 | -2.17 | -13.19 | -2.2058 | -13.2243 |  | -13.21 | -2.2 | -13.22 | [14 empty] | -2.2395 | -13.2515 | 0.13475 | 0.12486
| CNR deviation [dB] | 0.055122 | 0.049114 | 0.055122 | 0.049114 | 0.030847 | 0.028819 |  | 0.028819 | 0.39 | 0.39 | 0.039512 | 0.04154 |  |  | 0.065122 | 0.06154 | 0.033675 | 0.027257 |  |  | 0.039512 | 0.03154
45 | CNR [dB]-45 kHz | -2.18 | -10.1921 | -2.18 | -10.1921 | -2.2043 | -10.2124 |  | -10.2124 | -2.59 | -10.59 | -2.2 | -10.2 | -2.166 | -10.1741 | -2.17 | -10.17 | -2.2058 | -10.214 |  | -10.2 | -2.2 | -10.21 | [14 empty] | -2.2395 | -10.2403 | 0.13475 | 0.12546
| CNR deviation [dB] | 0.055122 | 0.04817 | 0.055122 | 0.04817 | 0.030847 | 0.027875 |  | 0.027875 | 0.39 | 0.38 | 0.039512 | 0.040295 |  |  | 0.065122 | 0.070295 | 0.033675 | 0.026313 |  |  | 0.039512 | 0.030295
30 | CNR [dB]-30 kHz | -2.18 | -8.4312 | -2.18 | -8.4312 | -2.2043 | -8.4515 |  |  | -2.59 | -8.83 | -2.2 | -8.44 | -2.166 | -8.4132 | -2.17 | -8.41 | -2.2058 | -8.4531 |  | -8.44 | -2.2 | -8.45 | [14 empty] | -2.2395 | -8.4799 | 0.13475 | 0.12561
| CNR deviation [dB] | 0.055122 | 0.048677 | 0.055122 | 0.048677 | 0.030847 | 0.028382 |  |  | 0.39 | 0.38 | 0.039512 | 0.039889 |  |  | 0.065122 | 0.069889 | 0.033675 | 0.02682 |  |  | 0.039512 | 0.029889
15 | CNR [dB]-15 kHz | -2.18 | -5.4209 | -2.18 | -5.4209 | -2.2043 | -5.4412 |  | -5.4412 | -2.59 | -5.82 | -2.2 | -5.43 | -2.166 | -5.4029 | -2.17 | -5.4 | -2.2058 | -5.4428 |  | -5.43 | -2.2 | -5.44 | [14 empty] | -2.2395 | -5.4698 | 0.13475 | 0.12567
| CNR deviation [dB] | 0.055122 | 0.048844 | 0.055122 | 0.048844 | 0.030847 | 0.028548 |  | 0.028548 | 0.39 | 0.38 | 0.039512 | 0.039756 |  |  | 0.065122 | 0.069756 | 0.033675 | 0.026987 |  |  | 0.039512 | 0.029756
3.75 | CNR [dB]-3.75 kHz | -2.18 | 0.59969 | -2.18 | 0.59969 | -2.2043 | 0.57939 |  | 0.57939 | -2.59 | 0.2 | -2.2 | 0.59 | -2.166 | 0.61768 | -2.17 | 0.62 | -2.2058 | 0.57783 |  | 0.59 | -2.2 | 0.58 | [14 empty] | -2.2395 | 0.55051 | 0.13475 | 0.12577
| CNR deviation [dB] | 0.055122 | 0.049177 | 0.055122 | 0.049177 | 0.030847 | 0.028882 |  | 0.028882 | 0.39 | 0.38 | 0.039512 | 0.03949 |  |  | 0.065122 | 0.06949 | 0.033675 | 0.02732 |  |  | 0.039512 | 0.02949

## Case-8
LEO-1200 km - Set -3
| Companies | MEDIATEK |  | SONY |  | CMCC |  | HUAWEI |  | XIAOMI |  | ERICSSON |  | VIVO |  | ZTE |  | OPPO |  | CATT |  | NOKIA | [15 empty] | Mean |  | Standard deviation
| Transmission mode | DL | UL | DL | UL | DL | UL | DL | UL | DL | UL | DL | UL | DL | UL | DL | UL | DL | UL | DL | UL | DL | UL | DL | UL | DL | UL | DL | UL | DL | UL | DL | UL | DL | UL | DL | UL | DL | UL | DL | UL
| Frequency [GHz] | 2 | 2 | 2 | 2 | 2 | 2 | 2 | 2 | 2 | 2 | 2 | 2 | 2 | 2 | 2 | 2 | 2 | 2 | 2 | 2 | 2 | 2
| TX: DL EIRP [dBm/MHz] TX: UL [dBm] | 63.7 | 23 | 63.7 | 23 | 63.7 | 23 | 63.7 | 23 | 63.7 | 23 | 63.7 | 23 | 63.7 | 23 | 63.7 | 23 | 63.7 | 23 | 63.7 | 23 | 63.7 | 23 | [14 empty] | 63.7 | 23 | 0 | 0
| RX: G/T [dB/K] | -31.62 | -12.8 | -31.62 | -12.8 | -31.624 | -12.8 | -31.624 | -12.8 | -31.62 | -12.8 | -31.6 | -12.8 | -31.624 | -12.8 | -31.624 | -12.8 | -31.624 | -12.8 | -31.624 | -12.8 | -31.62 | -12.8 | [14 empty] | -31.62 | -12.8 | 0.0072969 | 1.8724e-15
| Free space path loss [dB] | 164.47 | 164.47 | 164.47 | 164.47 | 164.4863 | 164.4863 | 164.4863 | 164.4863 | 164.49 | 164.49 | 164.4781 | 164.4781 | 164.4863 | 164.4863 | 164.49 | 164.49 | 164.4863 | 164.4863 | 164.4863 | 164.4863 | 164.48 | 164.48 | [14 empty] | 164.4837 | 164.4837 | 0.0075199 | 0.0075199
| Atmospheric loss [dB] | 0.1 | 0.1 | 0.2 | 0.2 | 0.1 | 0.1 | 0.1 | 0.1 | 0.1 | 0.1 | 0.066 | 0.066 | 0.07 | 0.07 | 0.07 | 0.07 | 0.1 | 0.1 | 0.1 | 0.1 | 0.1 | 0.1 | [14 empty] | 0.089556 | 0.089556 | 0.037936 | 0.037936
| Shadow fading margin [dB] | 3 | 3 | 3 | 3 | 3 | 3 | 3 | 3 | 3 | 3 | 3 | 3 | 3 | 3 | 3 | 3 | 3 | 3 | 3 | 3 | 3 | 3 | [14 empty] | 3 | 3 | 0 | 0
| Scintillation Loss [dB] | 2.2 | 2.2 | 2.2 | 2.2 | 2.2 | 2.2 | 2.2 | 2.2 | 2.2 | 2.2 | 2.2 | 2.2 | 2.2 | 2.2 | 2.2 | 2.2 | 2.2 | 2.2 | 2.2 | 2.2 | 2.2 | 2.2 | [14 empty] | 2.2 | 2.2 | 4.6811e-16 | 4.6811e-16
| Polarization loss [dB] | 3 | 3 | 3 | 3 | 3 | 3 | 3 | 3 | 3 | 3 | 3 | 3 | 3 | 3 | 3 | 3 | 3 | 3 | 3 | 3 | 3 | 3 | [14 empty] | 3 | 3 | 0 | 0
| Additional losses [dB] | 0 | 3 | 0 | 3 | 0 | 3 | 0 | 3 | 0 | 3 | 0 | 3 | 0 | 3 | 0 | 3 | 0 | 3 | 0 | 3 | 0 | 3 | [14 empty] | 0 | 3 | 0 | 0
1080 | CNR [dB]-1080 kHz | -2.09 | -27.3042 | -2.19 | -27.4042 | -2.1103 | -27.3206 |  |  | -2.12 | -27.32 | -2.07 | -27.28 | -2.0803 | -27.2906 | -2.08 | -27.29 | -2.1103 | -27.3205 | -2.11 |  | -2.11 | -27.32 | [14 empty] | -2.0979 | -27.3057 | 0.033659 | 0.036421
| CNR deviation [dB] | 0.0078801 | 0.0015038 | 0.09212 | 0.098496 | 0.01244 | 0.014837 |  |  | 0.01 | 0.06 | 0.02788 | 0.025741 |  |  | 0.01788 | 0.015741 | 0.0124 | 0.014796 |  |  | 0.01212 | 0.014259
360 | CNR [dB]-360 kHz | -2.09 | -22.533 | -2.19 | -22.633 | -2.1103 | -22.5494 |  |  | -2.12 | -22.55 | -2.07 | -22.51 | -2.0803 | -22.5194 | -2.08 | -22.52 | -2.1103 | -22.5493 |  | -22.54 | -2.11 | -22.55 | [14 empty] | -2.0964 | -22.5357 | 0.035685 | 0.034173
| CNR deviation [dB] | 0.0078801 | 0.0026506 | 0.09212 | 0.097349 | 0.01244 | 0.01369 |  |  | 0.01 | 0.03 | 0.026365 | 0.025676 |  |  | 0.01788 | 0.015676 | 0.013915 | 0.013649 |  |  | 0.013635 | 0.014324
180 | CNR [dB]-180 kHz | -2.09 | -19.5227 | -2.19 | -19.6227 | -2.1103 | -19.5391 | -2.1103 | -19.5391 | -2.12 | -19.54 | -2.07 | -19.5 | -2.0803 | -19.5091 | -2.08 | -19.51 | -2.1103 | -19.539 |  | -19.53 | -2.11 | -19.54 | [14 empty] | -2.0964 | -19.5255 | 0.035685 | 0.034117
| CNR deviation [dB] | 0.0078801 | 0.0028173 | 0.09212 | 0.097183 | 0.01244 | 0.013523 | 0.01244 | 0.013523 | 0.01 | 0.03 | 0.026365 | 0.025542 |  |  | 0.01788 | 0.015542 | 0.013915 | 0.013483 |  |  | 0.013635 | 0.014458
90 | CNR [dB]-90 kHz | -2.09 | -16.5124 | -2.19 | -16.6124 | -2.1103 | -16.5288 |  | -16.5288 | -2.12 | -16.53 | -2.07 | -16.49 | -2.0803 | -16.4988 | -2.08 | -16.5 | -2.1103 | -16.5287 |  | -16.52 | -2.11 | -16.52 | [14 empty] | -2.0964 | -16.5143 | 0.035685 | 0.03405
| CNR deviation [dB] | 0.0078801 | 0.0018728 | 0.09212 | 0.098127 | 0.01244 | 0.014468 |  | 0.014468 | 0.01 | 0.04 | 0.026365 | 0.024298 |  |  | 0.01788 | 0.014298 | 0.013915 | 0.014427 |  |  | 0.013635 | 0.0057021
45 | CNR [dB]-45 kHz | -2.09 | -13.5021 | -2.19 | -13.6021 | -2.1103 | -13.5185 |  | -13.5185 | -2.12 | -13.52 | -2.07 | -13.48 | -2.0803 | -13.4885 | -2.08 | -13.49 | -2.1103 | -13.5184 |  | -13.51 | -2.11 | -13.51 | [14 empty] | -2.0964 | -13.5042 | 0.035685 | 0.033991
| CNR deviation [dB] | 0.0078801 | 0.0020395 | 0.09212 | 0.097961 | 0.01244 | 0.014301 |  | 0.014301 | 0.01 | 0.04 | 0.026365 | 0.024165 |  |  | 0.01788 | 0.014165 | 0.013915 | 0.014261 |  |  | 0.013635 | 0.0058354
30 | CNR [dB]-30 kHz | -2.09 | -11.7412 | -2.19 | -11.8412 | -2.1103 | -11.7576 |  |  | -2.12 | -11.76 | -2.07 | -11.72 | -2.0803 | -11.7276 | -2.08 | -11.73 | -2.1103 | -11.7575 |  | -11.75 | -2.11 | -11.75 | [14 empty] | -2.0964 | -11.7438 | 0.035685 | 0.033816
| CNR deviation [dB] | 0.0078801 | 0.0025464 | 0.09212 | 0.097454 | 0.01244 | 0.013794 |  |  | 0.01 | 0.04 | 0.026365 | 0.023759 |  |  | 0.01788 | 0.013759 | 0.013915 | 0.013754 |  |  | 0.013635 | 0.006241
15 | CNR [dB]-15 kHz | -2.09 | -8.7309 | -2.19 | -8.8309 | -2.1103 | -8.7473 |  | -8.7473 | -2.12 | -8.75 | -2.07 | -8.71 | -2.0803 | -8.7173 | -2.08 | -8.72 | -2.1103 | -8.7472 |  | -8.74 | -2.11 | -8.74 | [14 empty] | -2.0964 | -8.7336 | 0.035685 | 0.033759
| CNR deviation [dB] | 0.0078801 | 0.0027131 | 0.09212 | 0.097287 | 0.01244 | 0.013627 |  | 0.013627 | 0.01 | 0 | 0.026365 | 0.023626 |  |  | 0.01788 | 0.013626 | 0.013915 | 0.013587 |  |  | 0.013635 | 0.0063743
3.75 | CNR [dB]-3.75 kHz | -2.09 | -2.7103 | -2.19 | -2.8103 | -2.1103 | -2.7267 |  | -2.7267 | -2.12 | -2.73 | -2.07 | -2.68 | -2.0803 | -2.6967 | -2.08 | -2.7 | -2.1103 | -2.7266 |  | -2.72 | -2.11 | -2.72 | [14 empty] | -2.0964 | -2.7122 | 0.035685 | 0.034867
| CNR deviation [dB] | 0.0078801 | 0.0019353 | 0.09212 | 0.098065 | 0.01244 | 0.014405 |  | 0.014405 | 0.01 | 0 | 0.026365 | 0.032248 |  |  | 0.01788 | 0.012248 | 0.013915 | 0.014365 |  |  | 0.013635 | 0.0077521

## Case-9
LEO-600 km - Set -3
| Companies | MEDIATEK |  | SONY |  | CMCC |  | HUAWEI |  | XIAOMI |  | ERICSSON |  | VIVO |  | ZTE |  | OPPO |  | CATT |  | NOKIA | [15 empty] | Mean |  | Standard deviation
| Transmission mode | DL | UL | DL | UL | DL | UL | DL | UL | DL | UL | DL | UL | DL | UL | DL | UL | DL | UL | DL | UL | DL | UL | DL | UL | DL | UL | DL | UL | DL | UL | DL | UL | DL | UL | DL | UL | DL | UL | DL | UL
| Frequency [GHz] | 2 | 2 | 2 | 2 | 2 | 2 | 2 | 2 | 2 | 2 | 2 | 2 | 2 | 2 | 2 | 2 | 2 | 2 | 2 | 2 | 2 | 2
| TX: DL EIRP [dBm/MHz] TX: UL [dBm] | 58.3 | 23 | 58.3 | 23 | 58.3 | 23 | 58.3 | 23 | 58 | 23 | 58.3 | 23 | 58.3 | 23 | 58.3 | 23 | 58.3 | 23 | 58.3 | 23 | 58.3 | 23 | [14 empty] | 58.2667 | 23 | 0.094868 | 0
| RX: G/T [dB/K] | -31.62 | -12.8 | -31.62 | -12.8 | -31.624 | -12.8 | -31.624 | -12.8 | -31.62 | -12.8 | -31.6 | -12.8 | -31.624 | -12.8 | -31.624 | -12.8 | -31.624 | -12.8 | -31.624 | -12.8 | -31.62 | -12.8 | [14 empty] | -31.62 | -12.8 | 0.0072969 | 1.8724e-15
| Free space path loss [dB] | 159.08 | 159.08 | 159.08 | 159.08 | 159.0995 | 159.0995 | 159.0995 | 159.0995 | 159.1 | 159.1 | 159.0913 | 159.0913 | 159.0995 | 159.0995 | 159.1 | 159.1 | 159.0995 | 159.0995 | 159.0995 | 159.0995 | 159.09 | 159.09 | [14 empty] | 159.0955 | 159.0955 | 0.0082181 | 0.0082181
| Atmospheric loss [dB] | 0.1 | 0.1 | 0.2 | 0.2 | 0.1 | 0.1 | 0.1 | 0.1 | 0.1 | 0.1 | 0.066 | 0.066 | 0.07 | 0.07 | 0.07 | 0.07 | 0.1 | 0.1 | 0.1 | 0.1 | 0.1 | 0.1 | [14 empty] | 0.089556 | 0.089556 | 0.037936 | 0.037936
| Shadow fading margin [dB] | 3 | 3 | 3 | 3 | 3 | 3 | 3 | 3 | 3 | 3 | 3 | 3 | 3 | 3 | 3 | 3 | 3 | 3 | 3 | 3 | 3 | 3 | [14 empty] | 3 | 3 | 0 | 0
| Scintillation Loss [dB] | 2.2 | 2.2 | 2.2 | 2.2 | 2.2 | 2.2 | 2.2 | 2.2 | 2.2 | 2.2 | 2.2 | 2.2 | 2.2 | 2.2 | 2.2 | 2.2 | 2.2 | 2.2 | 2.2 | 2.2 | 2.2 | 2.2 | [14 empty] | 2.2 | 2.2 | 4.6811e-16 | 4.6811e-16
| Polarization loss [dB] | 3 | 3 | 3 | 3 | 3 | 3 | 3 | 3 | 3 | 3 | 3 | 3 | 3 | 3 | 3 | 3 | 3 | 3 | 3 | 3 | 3 | 3 | [14 empty] | 3 | 3 | 0 | 0
| Additional losses [dB] | 0 | 3 | 0 | 3 | 0 | 3 | 0 | 3 | 0 | 3 | 0 | 3 | 0 | 3 | 0 | 3 | 0 | 3 | 0 | 3 | 0 | 3 | [14 empty] | 0 | 3 | 0 | 0
1080 | CNR [dB]-1080 kHz | -2.1 | -21.9142 | -2.2 | -22.0142 | -2.1235 | -21.9337 |  |  | -2.13 | -21.93 | -2.08 | -21.89 | -2.0935 | -21.9037 | -2.09 | -21.9 | -2.1235 | -21.9337 | -2.12 |  | -2.11 | -21.92 | [14 empty] | -2.1078 | -21.9157 | 0.033567 | 0.036333
| CNR deviation [dB] | 0.0078223 | 0.0014388 | 0.092178 | 0.098561 | 0.015638 | 0.018042 |  |  | 0.01 | 0.01 | 0.027822 | 0.025676 |  |  | 0.017822 | 0.015676 | 0.015658 | 0.018061 |  |  | 0.0021777 | 0.0043236
360 | CNR [dB]-360 kHz | -2.1 | -17.143 | -2.2 | -17.243 | -2.1235 | -17.1625 |  |  | -2.13 | -17.16 | -2.08 | -17.12 | -2.0935 | -17.1325 | -2.09 | -17.13 | -2.1235 | -17.1625 |  | -17.15 | -2.11 | -17.15 | [14 empty] | -2.1063 | -17.1456 | 0.035586 | 0.03405
| CNR deviation [dB] | 0.0078223 | 0.0025929 | 0.092178 | 0.097407 | 0.015638 | 0.016887 |  |  | 0.01 | 0.03 | 0.0263 | 0.025618 |  |  | 0.017822 | 0.015618 | 0.01718 | 0.016907 |  |  | 0.0036999 | 0.0043821
180 | CNR [dB]-180 kHz | -2.1 | -14.1327 | -2.2 | -14.2327 | -2.1235 | -14.1522 | -2.1235 | -14.1522 | -2.13 | -14.15 | -2.08 | -14.11 | -2.0935 | -14.1222 | -2.09 | -14.12 | -2.1235 | -14.1522 |  | -14.14 | -2.11 | -14.14 | [14 empty] | -2.1063 | -14.1355 | 0.035586 | 0.033985
| CNR deviation [dB] | 0.0078223 | 0.0027595 | 0.092178 | 0.09724 | 0.015638 | 0.016721 | 0.015638 | 0.016721 | 0.01 | 0.02 | 0.0263 | 0.025485 |  |  | 0.017822 | 0.015485 | 0.01718 | 0.01674 |  |  | 0.0036999 | 0.0045154
90 | CNR [dB]-90 kHz | -2.1 | -11.1224 | -2.2 | -11.2224 | -2.1235 | -11.1419 |  | -11.1419 | -2.13 | -11.14 | -2.08 | -11.1 | -2.0935 | -11.1119 | -2.09 | -11.11 | -2.1235 | -11.1419 |  | -11.13 | -2.11 | -11.13 | [14 empty] | -2.1063 | -11.1254 | 0.035586 | 0.03392
| CNR deviation [dB] | 0.0078223 | 0.0029261 | 0.092178 | 0.097074 | 0.015638 | 0.016554 |  | 0.016554 | 0.01 | 0.02 | 0.0263 | 0.025351 |  |  | 0.017822 | 0.015351 | 0.01718 | 0.016574 |  |  | 0.0036999 | 0.0046488
45 | CNR [dB]-45 kHz | -2.1 | -8.1121 | -2.2 | -8.2121 | -2.1235 | -8.1316 |  | -8.1316 | -2.13 | -8.13 | -2.08 | -8.09 | -2.0935 | -8.1016 | -2.09 | -8.1 | -2.1235 | -8.1316 |  | -8.12 | -2.11 | -8.12 | [14 empty] | -2.1063 | -8.1152 | 0.035586 | 0.033856
| CNR deviation [dB] | 0.0078223 | 0.0030928 | 0.092178 | 0.096907 | 0.015638 | 0.016388 |  |  | 0.01 | 0.01 | 0.0263 | 0.025218 |  |  | 0.017822 | 0.015218 | 0.01718 | 0.016407 |  |  | 0.0036999 | 0.0047821
30 | CNR [dB]-30 kHz | -2.1 | -6.3512 | -2.2 | -6.4512 | -2.1235 | -6.3707 |  |  | -2.13 | -6.37 | -2.08 | -6.33 | -2.0935 | -6.3407 | -2.09 | -6.34 | -2.1235 | -6.3707 |  | -6.36 | -2.11 | -6.36 | [14 empty] | -2.1063 | -6.3548 | 0.035586 | 0.033666
| CNR deviation [dB] | 0.0078223 | 0.0035998 | 0.092178 | 0.0964 | 0.015638 | 0.015881 |  |  | 0.01 | 0.01 | 0.0263 | 0.024812 |  |  | 0.017822 | 0.014812 | 0.01718 | 0.0159 |  |  | 0.0036999 | 0.0051877
15 | CNR [dB]-15 kHz | -2.1 | -3.3409 | -2.2 | -3.4409 | -2.1235 | -3.3604 |  | -3.3604 | -2.13 | -3.36 | -2.08 | -3.32 | -2.0935 | -3.3304 | -2.09 | -3.33 | -2.1235 | -3.3604 |  | -3.35 | -2.11 | -3.35 | [14 empty] | -2.1063 | -3.3447 | 0.035586 | 0.033605
| CNR deviation [dB] | 0.0078223 | 0.0037664 | 0.092178 | 0.096234 | 0.015638 | 0.015714 |  | 0.015714 | 0.01 | 0.01 | 0.0263 | 0.024679 |  |  | 0.017822 | 0.014679 | 0.01718 | 0.015734 |  |  | 0.0036999 | 0.005321
3.75 | CNR [dB]-3.75 kHz | -2.1 | 2.6797 | -2.2 | 2.5797 | -2.1235 | 2.6602 |  | 2.6602 | -2.13 | 2.66 | -2.08 | 2.7 | -2.0935 | 2.6902 | -2.09 | 2.69 | -2.1235 | 2.6602 |  | 2.67 | -2.11 | 2.67 | [14 empty] | -2.1063 | 2.6756 | 0.035586 | 0.033484
| CNR deviation [dB] | 0.0078223 | 0.0040997 | 0.092178 | 0.0959 | 0.015638 | 0.015381 |  | 0.015381 | 0.01 | 0 | 0.0263 | 0.024412 |  |  | 0.017822 | 0.014412 | 0.01718 | 0.0154 |  |  | 0.0036999 | 0.0055876

## Case-10
LEO-600 km - Set -4
| Companies | MEDIATEK |  | SONY |  | CMCC |  | HUAWEI |  | XIAOMI |  | ERICSSON |  | VIVO |  | ZTE |  | OPPO |  | CATT |  | SATELIOT |  | NOKIA | [13 empty] | Mean |  | Standard deviation
| Transmission mode | DL | UL | DL | UL | DL | UL | DL | UL | DL | UL | DL | UL | DL | UL | DL | UL | DL | UL | DL | UL | DL | UL | DL | UL | DL | UL | DL | UL | DL | UL | DL | UL | DL | UL | DL | UL | DL | UL | DL | UL
| Frequency [GHz] | 2 | 2 | 2 | 2 | 2 | 2 | 2 | 2 | 2 | 2 | 2 | 2 | 2 | 2 | 2 | 2 | 2 | 2 | 2 | 2 | 2 | 2 | 2 | 2
| TX: DL EIRP [dBm/MHz] TX: UL [dBm] | 51.45 | 23 | 51.45 | 23 | 51.45 | 23 | 51.45 | 23 | 51.45 | 23 | 51.45 | 23 | 51.45 | 23 | 51.45 | 23 | 51.45 | 23 | 51.45 | 23 | 51.45 | 23 | 51.45 | 23 | [12 empty] | 51.45 | 23 | 0 | 0
| RX: G/T [dB/K] | -31.62 | -18.6 | -31.62 | -18.6 | -31.624 | -18.6 | -31.624 | -18.6 | -31.62 | -18.6 | -31.6 | -18.6 | -31.624 | -18.6 | -31.624 | -18.6 | -31.624 | -18.6 | -31.624 | -18.6 | -31.624 | -18.624 | -31.62 | -18.6 | [12 empty] | -31.6204 | -18.6024 | 0.0070262 | 0.0072302
| Free space path loss [dB] | 159.08 | 159.08 | 159.08 | 159.08 | 159.0995 | 159.0995 | 159.0995 | 159.0995 | 159.1 | 159.1 | 159.0913 | 159.0913 | 159.0995 | 159.0995 | 159.1 | 159.1 | 159.0995 | 159.0995 | 159.0995 | 159.0995 | 159.0995 | 159.0995 | 159.11 | 159.11 | [12 empty] | 159.0979 | 159.0979 | 0.0090697 | 0.0090697
| Atmospheric loss [dB] | 0.1 | 0.1 | 0.2 | 0.2 | 0.1 | 0.1 | 0.1 | 0.1 | 0.1 | 0.1 | 0.066 | 0.066 | 0.07 | 0.07 | 0.07 | 0.07 | 0.1 | 0.1 | 0.1 | 0.1 | 0.1 | 0.1 | 0.1 | 0.1 | [12 empty] | 0.0906 | 0.0906 | 0.03599 | 0.03599
| Shadow fading margin [dB] | 3 | 3 | 3 | 3 | 3 | 3 | 3 | 3 | 3 | 3 | 3 | 3 | 3 | 3 | 3 | 3 | 3 | 3 | 3 | 3 | 3 | 3 | 3 | 3 | [12 empty] | 3 | 3 | 0 | 0
| Scintillation Loss [dB] | 2.2 | 2.2 | 2.2 | 2.2 | 2.2 | 2.2 | 2.2 | 2.2 | 2.2 | 2.2 | 2.2 | 2.2 | 2.2 | 2.2 | 2.2 | 2.2 | 2.2 | 2.2 | 2.2 | 2.2 | 2.2 | 2.2 | 2.2 | 2.2 | [12 empty] | 2.2 | 2.2 | 4.6576e-16 | 4.6576e-16
| Polarization loss [dB] | 3 | 3 | 3 | 3 | 3 | 3 | 3 | 3 | 3 | 3 | 3 | 3 | 3 | 3 | 3 | 3 | 3 | 3 | 3 | 3 | 3 | 3 | 3 | 3 | [12 empty] | 3 | 3 | 0 | 0
| Additional losses [dB] | 3 | 3 | 3 | 3 | 3 | 3 | 3 | 3 | 3 | 3 | 3 | 3 | 3 | 3 | 3 | 3 | 3 | 3 | 3 | 3 | 3 | 3 | 0 | 3 | [12 empty] | 2.7 | 3 | 0.90453 | 0
1080 | CNR [dB]-1080 kHz | -11.95 | -27.7142 | -12.05 | -27.8142 | -11.9735 | -27.7337 |  |  | -11.98 | -27.73 | -11.93 | -27.69 | -11.9435 | -27.7037 | -11.94 | -27.7 | -11.9735 | -27.7337 | -11.97 |  |  |  | -11.98 | -27.74 | [12 empty] | -11.96 | -27.7182 | 0.033697 | 0.036488
| CNR deviation [dB] | 0.010045 | 0.0039388 | 0.089955 | 0.096061 | 0.013416 | 0.015542 |  |  | 0.02 | 0.36 | 0.030045 | 0.028176 |  |  | 0.020045 | 0.018176 | 0.013435 | 0.015561 |  |  |  |  | 0.019955 | 0.021824
360 | CNR [dB]-360 kHz | -11.95 | -22.943 | -12.05 | -23.043 | -11.9735 | -22.9625 |  |  | -11.98 | -22.96 | -11.93 | -22.92 | -11.9435 | -22.9325 | -11.94 | -22.93 | -11.9735 | -22.9625 |  | -22.95 |  |  | -11.98 | -22.97 | [12 empty] | -11.9588 | -22.9478 | 0.035739 | 0.034287
| CNR deviation [dB] | 0.010045 | 0.0048151 | 0.089955 | 0.095185 | 0.013416 | 0.014665 |  |  | 0.02 | 0.38 | 0.0288 | 0.02784 |  |  | 0.020045 | 0.01784 | 0.01468 | 0.014685 |  |  |  |  | 0.0212 | 0.02216
180 | CNR [dB]-180 kHz | -11.95 | -19.9327 | -12.05 | -20.0327 | -11.9735 | -19.9522 | -11.9735 | -19.9522 | -11.98 | -19.95 | -11.93 | -19.91 | -11.9435 | -19.9222 | -11.94 | -19.92 | -11.9735 | -19.9522 |  | -19.94 | -11.977 | -19.977 | -11.98 | -19.96 | [12 empty] | -11.9608 | -19.9416 | 0.033792 | 0.033697
| CNR deviation [dB] | 0.010045 | 0.008914 | 0.089955 | 0.091086 | 0.013416 | 0.010566 | 0.013416 | 0.010566 | 0.02 | 0.37 | 0.030826 | 0.031639 |  |  | 0.020045 | 0.021639 | 0.012654 | 0.010586 |  |  | 0.016204 | 0.035391 | 0.019174 | 0.018361
90 | CNR [dB]-90 kHz | -11.95 | -16.9224 | -12.05 | -17.0224 | -11.9735 | -16.9419 |  | -16.9419 | -11.98 | -16.94 | -11.93 | -16.9 | -11.9435 | -16.9119 | -11.94 | -16.91 | -11.9735 | -16.9419 |  | -16.93 |  | -16.9667 | -11.98 | -16.95 | [12 empty] | -11.9588 | -16.9315 | 0.035739 | 0.033635
| CNR deviation [dB] | 0.010045 | 0.009064 | 0.089955 | 0.090936 | 0.013416 | 0.010416 |  | 0.010416 | 0.02 | 0.37 | 0.0288 | 0.031489 |  |  | 0.020045 | 0.021489 | 0.01468 | 0.010436 |  |  |  | 0.035241 | 0.0212 | 0.018511
45 | CNR [dB]-45 kHz | -11.95 | -13.9121 | -12.05 | -14.0121 | -11.9735 | -13.9316 |  | -13.9316 | -11.98 | -13.93 | -11.93 | -13.89 | -11.9435 | -13.9016 | -11.94 | -13.9 | -11.9735 | -13.9316 |  | -13.92 |  | -13.9564 | -11.98 | -13.94 | [12 empty] | -11.9588 | -13.9213 | 0.035739 | 0.033574
| CNR deviation [dB] | 0.010045 | 0.009214 | 0.089955 | 0.090786 | 0.013416 | 0.010266 |  | 0.010266 | 0.02 | 0.37 | 0.0288 | 0.031339 |  |  | 0.020045 | 0.021339 | 0.01468 | 0.010286 |  |  |  | 0.035091 | 0.0212 | 0.018661
30 | CNR [dB]-30 kHz | -11.95 | -12.1512 | -12.05 | -12.2512 | -11.9735 | -12.1707 |  |  | -11.98 | -12.17 | -11.93 | -12.13 | -11.9435 | -12.1407 | -11.94 | -12.14 | -11.9735 | -12.1707 |  | -12.16 |  |  | -11.98 | -12.18 | [12 empty] | -11.9588 | -12.157 | 0.035739 | 0.033965
| CNR deviation [dB] | 0.010045 | 0.005822 | 0.089955 | 0.094178 | 0.013416 | 0.013658 |  |  | 0.02 | 0.33 | 0.0288 | 0.027035 |  |  | 0.020045 | 0.017035 | 0.01468 | 0.013678 |  |  |  |  | 0.0212 | 0.022965
15 | CNR [dB]-15 kHz | -11.95 | -9.1409 | -12.05 | -9.2409 | -11.9735 | -9.1604 |  | -9.1604 | -11.98 | -9.16 | -11.93 | -9.12 | -11.9435 | -9.1304 | -11.94 | -9.13 | -11.9735 | -9.1604 |  | -9.15 |  | -9.1852 | -11.98 | -9.17 | [12 empty] | -11.9588 | -9.1507 | 0.035739 | 0.033334
| CNR deviation [dB] | 0.010045 | 0.0098203 | 0.089955 | 0.09018 | 0.013416 | 0.0096601 |  | 0.0096601 | 0.02 | 0.33 | 0.0288 | 0.030733 |  |  | 0.020045 | 0.020733 | 0.01468 | 0.0096797 |  |  |  | 0.034485 | 0.0212 | 0.019267
3.75 | CNR [dB]-3.75 kHz | -11.95 | -3.1203 | -12.05 | -3.2203 | -11.9735 | -3.1398 |  | -3.1398 | -11.98 | -3.14 | -11.93 | -3.1 | -11.9435 | -3.1098 | -11.94 | -3.11 | -11.9735 | -3.1398 |  | -3.13 |  | -3.1646 | -11.98 | -3.15 | [12 empty] | -11.9588 | -3.1304 | 0.035739 | 0.033219
| CNR deviation [dB] | 0.010045 | 0.01012 | 0.089955 | 0.08988 | 0.013416 | 0.0093601 |  | 0.0093601 | 0.02 | 0.37 | 0.0288 | 0.030433 |  |  | 0.020045 | 0.020433 | 0.01468 | 0.0093798 |  |  |  | 0.034185 | 0.0212 | 0.019567