## 105-e-NR-7.1CRs-15
Issue# | TDoc | Title | Source | Rel-15 or Rel-16? | QC | ASUSTeK | ZTE | NTT DOCOMO | vivo | Ericsson | Samsung | CATT | Huawei, HiSilicon | MediaTek
2 | R1-2104470 | Discussion on overlapping between positive SR and PUSCH without UL-SCH | CATT | Rel-15 | Reject Spec is clear that collision is handled within PUCCH channels first, then handled between PUCCH and PUSCH. What proposed in the CR is already captured by current spec. |  | Reject | Further discuss in future meeting. Our understanding is that UE performes as the following order: Step 1: solve SR vs PUSCH without UL-SCH Step 2: solve other PUCCH/PUSCH overlaps This seems not to be aligned with QC's understanding. If QC's understanding is common among companies, we are OK with it. But at least conclusion/correction is neceesary. Just reject is not valid way. | OK to continue discusion in future meetings. | Further discuss in future meeting. Our view is aligned with DCM, not QC for the following reason. Hence, it is better to sort it out. In Rel-15, for a set of PUCCH/PUSCH resources in a slot, our undertanding was that first we apply droppign rules to clean up. On whatever left, if there is overlapping PUCCH/PUSCH, we follow the procedres QC mentioend. That was the strucutre we disucssed when Clause 9 was reviewed in Rel-15. See the following from spec(I added numbers for clarity, and I think in fact paragraphs 1 and 2 should chang places): 1)If a UE would transmit on a serving cell a PUSCH without UL-SCH that overlaps with a PUCCH transmission on a serving cell that includes positive SR information, the UE does not transmit the PUSCH. 2)If a UE would transmit CSI reports on overlapping physical channels, the UE applies the priority rules described in [6, TS 38.214] for the multiplexing of CSI reports. 3)If a UE has overlapping resources for PUCCH transmissions in a slot and at least one of the PUCCH transmissions is with repetitions over multiple slots, the UE first follows the procedures described in Clause 9.2.6 for resolving the overlapping among the resources for the PUCCH transmissions. 4)... whihc means: Step 1: Dropping (1,2,3 above) Step 2: Overlaping between PUCCH/PUSCH -> In Step 2, first overlaaping between PUCCHs, then overlapping with PUSCHs | Reject Current spec is clear. As mentioned before, PUCCH overlapping is resorved first and then overlapping between PUCCH and PUSCH can be handled as 9.2.5 in 38.213. | It is clear that at companies have different understandings based on the feedback so further discussion is needed. | Okay to dicuss in future meetings. But we do not see the need to change the specification. For proposal 1 and 2, our view is that Case A and B are clear in the spec. Case C can be handled by UE implementation. For proposal 3, there is no need to specify a timeline for MAC generation. | Continue discussion in future meetings.
3 | R1-2104472 | Draft CR on overlapping between PUSCH transmission and SRS transmission | CATT | Rel-15 | Continue dicussion in future meetings | Continue dicussion in future meetings | We are ok to further discuss this issue, but it should be for Rel-16 rather than Rel-15. |  | The CR introduced new UE behavior. We are not sure it is critical enough for new UE behavior. | OK to discuss further although we think it is not essential as we coomented originally. | Reject It seems not essential and can make a NBC problem. | Continue dicussion in future meetings | Reject. Not a critical correction.
11 | R1-2105391 | Clarification on PUSCH with UCI Only and DMRS Multiplexing | MediaTek Inc. | Rel-15 | Continue dicussion in future meetings | Continue discuss in the future meetings Though we think the intended behaviors is clear, some more checking regarding whther to update the spec is better to be on the safe side. | We think it should be further discussed. | Further discuss in future meeting. Whether scrambling is applied to non-DMRS REs of DMRS symbol or not should be clarified, which is implicitly intended in this CR. Note that treated as error case is NBC change from NW perspective, so unacceptable for us. | In our view, it is Interpretation #1, i.e.,UE does not transmit anything on non-DMRS RE(s) in the DMRS symbol(s) | OK to disucss later, althoguht we think the spec should be understood based on intended behaviour. | Reject Spec is clear for any OFDM symbol that carries DMRS of the PUSCH for UCI. | Reject. We think it can be avoided by gNB scheduling. Even if it happens, it can be up to UE implementation to decide what to be transmitted. | Continue dicussion in future meetings | Continue discussion in future meetings. Although our understanding is also Interpretation #1, we don't think current spec reflects the understanding well. In addition, whether to include non-DMRS RE(s) in DMRS symbol(s) for PUSCH scrambling should be aligned between the network and the UE. Otherwise, the network cannot decode PUSCH correctly. Therefore, it would be better to further clarify the intended UE behavior.
12 | R1-2105454 | Discussion on CSI-RS multiplexing with PDSCH scheduled by PDCCH with CRC scrambled by P-RNTI and SI-RNTI | vivo | Rel-15 | Continue dicussion in future meetings | Reject. The rate-matching behavior and overlapping behavior is not contradicting to each other. It is true that the correct spec does not prohibited overlapping between paging PDSCH (as an example) and CSI-RS, and in case it does happen, paging PDSCH is still not ratmatched around CSI-RS REs and it's up to UE implementation to receive the paging PDSCH and CSI-RS (e.g. puncturing REs occupied by CSI-RS or not). | Reject | Further discuss in future meeting. | Continue dicussion in future meetings. During the discussion, although it is clear that broadcast PDSCH does not rate match aruond CSI-RS, but threre were different understnading between the following interpretations 1) NW shall avoid overlapping between broadcast PDSCH and CSI-RS (i.e. the same as specified for SIB-1), and UE does not expect such scheduling. 2) Such overlapping scheduling is allowed by the NW but the UE behavior is undefined. Such ambiguity is halmful for implementation | Reject. The specification is clear both when it comes to RM of PDSCH and measurement of CSI-RS. Specifications shall be read as they are. That another case is included in the specification and that this case was not addressed in Rel-15 does not mean that it needs to be discussed later. | Reject Spec is clear. CSI-RS multiplexing with PDSCH scheduled by PDCCH with CRC scrambled by P-RNTI and SI-RNTI is not prohibited. We do not want to introduce new UE behavior that may introduce an NBC issue. | Reject. It has been specifed in 38.211. | Continue dicussion in future meetings
14 | R1-2105457 | Disucssion on CSI-RS Resource counting for UE feature 2-33 | vivo | Rel-15 | Reject Spec is clear. |  | Reject | Further discuss in future meeting. | Continue dicussion in future meetings | Reject | Reject. No need to discuss this issue. It may introduce an NBC change. | Further discuss in future meeting. | Continue dicussion in future meetings | Continue discussion in future meetings.
18 | R1-2105803 | Discussion on PDCCH monitoring in overlapping CORESETs | ASUSTEK COMPUTER (SHANGHAI) | Rel-15 | Reject. There is no need to clarify this. UE can assume that network will properly avoid the issue. The CR is not needed. | Though we think it could be discussed in future meeting, we would be fine with capturing a conclusion in Chairman’s note that it is RAN1 common understanding that ambiguity will be avoided by gNB and reject R1-2105803. | Reject This CR seems to handle the case when multiple CORESETs are overlapped and configured with different configuration of “tci-PresentInDCI”. From our perspective, this is not a typical use case. | Further discuss in future meeting. | Reject. It can be handled by NW implementation | Reject | Reject. Based on the mentioned Rel-15 rule in the discussion document, a single BD is performed only for PDCCH candidates on the same CORESET p. However, if two PDCCH candidates in two CORESETs overlap, two BDs are peformed, and a UE may take the corresponding different assumptions for tci-PresentInDCI for the two BDs. Based on this understanding, there is no ambiguity for overlapping CORESETs. | Reject. It is a corner case and can be avoided by implementation. | Reject. The issue can be avoided by configuring different scrambling for the two CORESETs. | Reject
19 | R1-2105835 | UE feature for 2-port CSI-RS | Ericsson | Rel-15 | Continue dicussion in future meetings |  | Reject The new FGs are not relevant to indication of support 2-port CSI-RS for PL-RS or NBI from UE. Instead, it is only about whether the gNB/UE can count the RS with the same resource as in FG 16-1g, FG 16-1g-1. | Reject. This CR is not essential. System is not broken without this CR. | Not necessary. For a UE that does not support 2 port CSI-RS for PL, it could always advertise 16-1j-1 and 16-1j-2. | Continue the discussion in future meetings. Since UE support for 2-port CSI-RS for these purposes are unclear, 2-port CSI-RS is in practice not supported. | Reject. No need to discuss further and we cannot see why this kind of a UE feature is newly needed in Rel-15. This makes NBC issue. | Further discuss in future meeting. | Reject. | Continue discussion in future meetings.
22 | R1-2105938 | Correction of initial DL BWP configuration | Huawei, HiSilicon | Rel-15 | Reject Current spec is good. The CR actually break current spec, because with the CR, UE behavior is unspecified before initialDownlinkBWP is configured. The CR should be rejected. | Reject. Our understading is the concerned paragraph is for the case before initialDownlinkBWP is configured, rather than concerning ASN.1 structure. | Reject | Further discuss in future meeting. | Based on the discussion, the CR seems not essential as the UE behavior should be clear enough from 38.331 | Reject The initialDownlinkBWP is mandatory to present in DownlinkConfigCommonSIB, but optional in servingCellConfig, downlinkConfigCommon. The RAN1 spec is consistent with 38.331. Also agree with moderator that the related spec is also to cover the the case UE has not yet received the initialDownlinBWP. | Reject We second QC's position here. The proposed CR doesn't cover UE's behaviour before initialDownlinkBWP is provided. | Reject | Continue to discuss in future meeting. The current specification does NOT cover the detemination of initial DL BWP for UEs in RRC_IDLE/INAVTICE state. For these UEs, they will be provided initialDownlinkBWP in SIB1. However, even upon reception of initialDownlinkBWP, the initial DL BWP for RRC IDLE or INACTIVE UEs is CORESET#0. This is not clear from the current specification. | Continue discussion in future meetings.