## Revision comments
Date | Version | Company | Comments | Source contribution | Decoder | #Iterations (max) | Notes
2016-08-31 | v01 | InterDigital | Added the results on the initial version | R1-167568 | Max-log-Map | 8
2016-09-21 | v02 | Orange |  | R1-167414 | Max-log-Map | 8

## QPSK_1_5
Block length around | 100 |  | 400 |  | 1000 |  | 2000 |  | 4000 |  | 6000 |  | 8000
| SNR (dB) | BLER | SNR (dB) | BLER | SNR (dB) | BLER | SNR (dB) | BLER | SNR (dB) | BLER | SNR (dB) | BLER | SNR (dB) | BLER
Orange | block length = 96 | [7 empty] | block length = 4000 |  | block length = 6000 |  | block length = 8000
| -3.9794 | 0.504 | [6 empty] | -3.9794 | 0.79063 | -3.9794 | 0.90357 | -3.9794 | 0.96154
| -3.4794 | 0.28409 | [6 empty] | -3.7294 | 0.14535 | -3.7294 | 0.10917 | -3.7294 | 0.088968
| -2.9794 | 0.10417 | [6 empty] | -3.4794 | 0.0010441 | -3.4794 | 0.00014339 | -3.4794 | 3.6248e-05
| -2.4794 | 0.025667 | [6 empty] | -3.2794 | 3.8843e-06 | -3.3544 | 2.9589e-06 | -3.3544 | 1.1373e-06
| -1.9794 | 0.0038273
| -1.4794 | 0.00035824
| -0.9794 | 2.6505e-05
| -0.4794 | 2.1252e-06

## QPSK_1_3
Block length around | 100 |  | 400 |  | 1000 |  | 2000 |  | 4000 |  | 6000 |  | 8000
| SNR (dB) | BLER | SNR (dB) | BLER | SNR (dB) | BLER | SNR (dB) | BLER | SNR (dB) | BLER | SNR (dB) | BLER | SNR (dB) | BLER
IDCC | block length = 96 |  | block length = 400 |  | block length = 992 |  | block length = 2016 |  | block length = 3968 |  | block length = 6016
| -2 | 0.99069 | -2 | 0.99045 | -2 | 0.99888 | -2 | 1 | -1.75 | 1 | -1.75 | 1
| -1.75 | 0.98326 | -1.75 | 0.96519 | -1.75 | 0.98308 | -1.75 | 0.99695 | -1.5 | 0.976 | -1.5 | 0.98799
| -1.5 | 0.96455 | -1.5 | 0.86952 | -1.5 | 0.8884 | -1.5 | 0.90127 | -1.25 | 0.50513 | -1.25 | 0.45999
| -1.25 | 0.93049 | -1.25 | 0.68541 | -1.25 | 0.57424 | -1.25 | 0.44331 | -1 | 0.025624 | -1 | 0.0083167
| -1 | 0.8742 | -1 | 0.43402 | -1 | 0.19404 | -1 | 0.055926 | -0.75 | 0.00026837 | -0.75 | 6.972e-05
| -0.75 | 0.79924 | -0.75 | 0.20136 | -0.75 | 0.028474 | -0.75 | 0.001245 | -0.5 | 1.9879e-05 | -0.5 | 1.992e-05
| -0.5 | 0.69346 | -0.5 | 0.06345 | -0.5 | 0.0015027 | -0.5 | 2.9643e-05
| -0.25 | 0.57225 | -0.25 | 0.013912 | -0.25 | 9.758e-06
| 0 | 0.44172 | 0 | 0.002209
| 0.25 | 0.30602 | 0.25 | 0.000188
| 0.5 | 0.19157 | 0.5 | 9.4e-06
| 0.75 | 0.11033
| 1 | 0.054427
| 1.25 | 0.024757
| 1.5 | 0.009645
| 1.75 | 0.0035325
| 2 | 0.0011775
| 2.25 | 0.0001
Orange | block length = 96 | [7 empty] | block length = 4000 |  | block length = 6000 |  | block length = 8000
| -1.7609 | 0.6 | [6 empty] | -1.7609 | 0.98462 | -1.7609 | 0.99615 | -1.7609 | 1
| -1.2609 | 0.35211 | [6 empty] | -1.5109 | 0.60976 | -1.5109 | 0.59762 | -1.5109 | 0.67838
| -0.76091 | 0.14181 | [6 empty] | -1.2609 | 0.033921 | -1.2609 | 0.012698 | -1.2609 | 0.0087108
| -0.26091 | 0.041051 | [6 empty] | -1.0109 | 5.3997e-05 | -1.0109 | 5.7841e-06 | -1.0109 | 4.1032e-06
| 0.23909 | 0.0079719 | [6 empty] | -0.86091 | 2.2753e-06
| 0.73909 | 0.00080792
| 1.2391 | 6.3427e-05
| 1.7391 | 6.5028e-06

## QPSK_2_5
Block length around | 100 |  | 400 |  | 1000 |  | 2000 |  | 4000 |  | 6000 |  | 8000
| SNR (dB) | BLER | SNR (dB) | BLER | SNR (dB) | BLER | SNR (dB) | BLER | SNR (dB) | BLER | SNR (dB) | BLER | SNR (dB) | BLER
IDCC | block length = 96 |  | block length = 400 |  | block length = 992 |  | block length = 2016 |  | block length = 3968 |  | block length = 6016
| -1 | 0.99284 | -1 | 0.99271 | -1 | 0.99983 | -1 | 1 | -0.75 | 1 | -0.75 | 1
| -0.75 | 0.98678 | -0.75 | 0.96904 | -0.75 | 0.99266 | -0.75 | 0.99921 | -0.5 | 0.99244 | -0.5 | 0.99804
| -0.5 | 0.96668 | -0.5 | 0.89085 | -0.5 | 0.9224 | -0.5 | 0.94789 | -0.25 | 0.69973 | -0.25 | 0.68093
| -0.25 | 0.93859 | -0.25 | 0.73156 | -0.25 | 0.66306 | -0.25 | 0.58726 | 0 | 0.082011 | 0 | 0.034522
| 0 | 0.89611 | 0 | 0.48704 | 0 | 0.27971 | 0 | 0.11808 | 0.25 | 0.00067588 | 0.25 | 0.00015936
| 0.25 | 0.82831 | 0.25 | 0.24918 | 0.25 | 0.054703 | 0.25 | 0.0047923 | 0.5 | 5.9637e-05 | 0.5 | 9.9601e-06
| 0.5 | 0.7298 | 0.5 | 0.091659 | 0.5 | 0.0044594 | 0.5 | 9.8809e-06 | 0.75 | 1.9879e-05
| 0.75 | 0.60691 | 0.75 | 0.02365 | 0.75 | 0.0001171 |  |  | 1 | 9.9395e-06
| 1 | 0.48301 | 1 | 0.0038916 | 1 | 9.758e-06
| 1.25 | 0.3497 | 1.25 | 0.0005076
| 1.5 | 0.22755 | 1.5 | 3.76e-05
| 1.75 | 0.13677 | 2.25 | 9.4e-06
| 2 | 0.072427
| 2.25 | 0.035205
| 2.5 | 0.015232
| 2.75 | 0.0059325
| 3 | 0.0020775
| 3.25 | 0.0007425
| 3.5 | 0.00021
Orange | block length = 96 | [7 empty] | block length = 4000 |  | block length = 6000 |  | block length = 8000
| -0.4691 | 0.52041 | [6 empty] | -0.9691 | 1 | -0.7191 | 0.99231 | -0.7191 | 1
| 0.0309 | 0.25714 | [6 empty] | -0.7191 | 0.97692 | -0.4691 | 0.56222 | -0.4691 | 0.55435
| 0.5309 | 0.08968 | [6 empty] | -0.4691 | 0.575 | -0.2191 | 0.0095102 | -0.2191 | 0.0040135
| 1.0309 | 0.022282 | [6 empty] | -0.2191 | 0.037092 | 0.0309 | 2.7466e-06 | 0.0309 | 2.9082e-06
| 1.5309 | 0.0030197 | [6 empty] | 0.0309 | 6.4151e-05
| 2.0309 | 0.00037151 | [6 empty] | 0.1809 | 1.1776e-06
| 2.5309 | 2.5554e-05
| 3.0309 | 2.0822e-06

## QPSK_1_2
Block length around | 100 |  | 400 |  | 1000 |  | 2000 |  | 4000 |  | 6000 |  | 8000
| SNR (dB) | BLER | SNR (dB) | BLER | SNR (dB) | BLER | SNR (dB) | BLER | SNR (dB) | BLER | SNR (dB) | BLER | SNR (dB) | BLER
IDCC | block length = 96 |  | block length = 400 |  | block length = 992 |  | block length = 2016 |  | block length = 3968 |  | block length = 6016
| 1.5 | 0.89507 | 0.5 | 0.98298 | 0.5 | 0.99494 | 0.5 | 0.99949 | 0.5 | 1 | 0.5 | 1
| 1.75 | 0.83256 | 0.75 | 0.93073 | 0.75 | 0.95778 | 0.75 | 0.97947 | 0.75 | 0.99801 | 0.75 | 0.99966
| 2 | 0.74473 | 1 | 0.81274 | 1 | 0.769 | 1 | 0.73367 | 1 | 0.86178 | 1 | 0.87117
| 2.25 | 0.64341 | 1.25 | 0.60038 | 1.25 | 0.40626 | 1.25 | 0.22657 | 1.25 | 0.20877 | 1.25 | 0.12203
| 2.5 | 0.5165 | 1.5 | 0.35959 | 1.5 | 0.10839 | 1.5 | 0.016837 | 1.5 | 0.0039559 | 1.5 | 0.00057768
| 2.75 | 0.39194 | 1.75 | 0.15906 | 1.75 | 0.012968 | 1.75 | 0.00034583 | 1.75 | 0.00016897 | 1.75 | 9.9601e-06
| 3 | 0.27855 | 2 | 0.050506 | 2 | 0.00059524 | 2 | 9.8809e-06 | 2 | 6.9576e-05
| 3.25 | 0.17795 | 2.25 | 0.010537 | 2.25 | 2.9274e-05 |  |  | 2.25 | 3.9758e-05
| 3.5 | 0.10747 | 2.5 | 0.0016732 | 2.5 | 9.758e-06 |  |  | 2.5 | 9.9395e-06
| 3.75 | 0.059985 | 2.75 | 0.0002256
| 4 | 0.029505 | 3 | 5.64e-05
| 4.25 | 0.01437 | 3.25 | 9.4e-06
| 4.5 | 0.0069525
| 4.75 | 0.0031425
| 5 | 0.001365
| 5.25 | 0.000615
| 5.5 | 0.0003525
| 5.75 | 0.0001725
| 6 | 0.0001125
| 6.25 | 2.25e-05
Orange | block length = 96 | [7 empty] | block length = 4000 |  | block length = 6000 |  | block length = 8000
| 1 | 0.47037 | [6 empty] | 0.5 | 1 | 0.5 | 1 | 0.5 | 1
| 1.5 | 0.19457 | [6 empty] | 0.75 | 0.95556 | 0.75 | 0.97308 | 0.75 | 0.96154
| 2 | 0.075529 | [6 empty] | 1 | 0.36 | 1 | 0.25816 | 1 | 0.18058
| 2.5 | 0.016846 | [6 empty] | 1.25 | 0.011585 | 1.25 | 0.00085675 | 1.25 | 0.00015486
| 3 | 0.0028464 | [6 empty] | 1.5 | 1.2814e-05 | 1.375 | 9.3435e-06 | 1.4 | 2.8253e-06
| 3.5 | 0.00038351 | [6 empty] | 1.6 | 2.1394e-06 | 1.5 | 1.0947e-06
| 4 | 4.3004e-05
| 4.5 | 4.9714e-06

## QPSK_2_3
Block length around | 100 |  | 400 |  | 1000 |  | 2000 |  | 4000 |  | 6000 |  | 8000
| SNR (dB) | BLER | SNR (dB) | BLER | SNR (dB) | BLER | SNR (dB) | BLER | SNR (dB) | BLER | SNR (dB) | BLER | SNR (dB) | BLER
IDCC | block length = 96 |  | block length = 400 |  | block length = 992 |  | block length = 2016 |  | block length = 3968 |  | block length = 6016
| 3.5 | 0.95906 | 2.5 | 0.99246 | 2.5 | 0.99862 | 2.5 | 0.99991 | 2.5 | 1 | 2.5 | 1
| 3.75 | 0.92704 | 2.75 | 0.96802 | 2.75 | 0.98368 | 2.75 | 0.99276 | 2.75 | 0.99993 | 2.75 | 0.99993
| 4 | 0.87941 | 3 | 0.89771 | 3 | 0.89482 | 3 | 0.89738 | 3 | 0.97562 | 3 | 0.9822
| 4.25 | 0.82249 | 3.25 | 0.76194 | 3.25 | 0.64691 | 3.25 | 0.5009 | 3.25 | 0.60805 | 3.25 | 0.51483
| 4.5 | 0.74658 | 3.5 | 0.56331 | 3.5 | 0.30201 | 3.5 | 0.10862 | 3.5 | 0.085509 | 3.5 | 0.027131
| 4.75 | 0.65683 | 3.75 | 0.34391 | 3.75 | 0.080513 | 3.75 | 0.0072526 | 3.75 | 0.0029818 | 3.75 | 0.00050796
| 5 | 0.55467 | 4 | 0.16963 | 4 | 0.012119 | 4 | 0.00029643 | 4 | 0.00048703 | 4 | 0.00010956
| 5.25 | 0.44347 | 4.25 | 0.065856 | 4.25 | 0.00086846 | 4.25 | 2.9643e-05 | 4.25 | 0.00030812 | 4.25 | 2.988e-05
| 5.5 | 0.34158 | 4.5 | 0.020671 | 4.5 | 5.8548e-05 |  |  | 4.5 | 0.00012921
| 5.75 | 0.24837 | 4.75 | 0.0051794 | 4.75 | 9.758e-06 |  |  | 4.75 | 4.9697e-05
| 6 | 0.17014 | 5 | 0.0013442
| 6.25 | 0.11352 | 5.25 | 0.000376
| 6.5 | 0.070605 | 5.5 | 0.0001222
| 6.75 | 0.04218
| 7 | 0.024037
| 7.25 | 0.01377
| 7.5 | 0.0078375
| 7.75 | 0.0038475
| 8 | 0.0023025
| 8.25 | 0.00123
| 8.5 | 0.0007275
Orange | block length = 96 | [7 empty] | block length = 4000 |  | block length = 6000 |  | block length = 8000
| 3.2494 | 0.29765 | [6 empty] | 2.7494 | 0.95185 | 2.7494 | 1 | 2.4994 | 1
| 3.7494 | 0.11261 | [6 empty] | 2.9994 | 0.38461 | 2.9994 | 0.66316 | 2.7494 | 0.99615
| 4.2494 | 0.038344 | [6 empty] | 3.2494 | 0.016667 | 3.2494 | 0.040128 | 2.9994 | 0.74412
| 4.7494 | 0.0092387 | [6 empty] | 3.4994 | 4.7657e-05 | 3.4994 | 2.2021e-05 | 3.2494 | 0.020661
| 5.2494 | 0.0017502 | [6 empty] | 3.6244 | 5.1383e-06 | 3.5494 | 2.6238e-06 | 3.4994 | 1.793e-06
| 5.7494 | 0.00021985
| 6.2494 | 2.9987e-05
| 6.7494 | 3.236e-06

## QPSK_3_4
Block length around | 100 |  | 400 |  | 1000 |  | 2000 |  | 4000 |  | 6000 |  | 8000
| SNR (dB) | BLER | SNR (dB) | BLER | SNR (dB) | BLER | SNR (dB) | BLER | SNR (dB) | BLER | SNR (dB) | BLER | SNR (dB) | BLER
Orange | [10 empty] | block length = 6000 |  | block length = 8004
[11 empty] | 3.5109 | 1 | 3.7609 | 0.99231
[11 empty] | 3.7609 | 0.99615 | 4.0109 | 0.55778
[11 empty] | 4.0109 | 0.49608 | 4.2609 | 0.0097715
[11 empty] | 4.2609 | 0.01506 | 4.5109 | 1.0075e-05
[11 empty] | 4.5109 | 1.9463e-05

## QPSK_5_6
Block length around | 100 |  | 400 |  | 1000 |  | 2000 |  | 4000 |  | 6000 |  | 8000
| SNR (dB) | BLER | SNR (dB) | BLER | SNR (dB) | BLER | SNR (dB) | BLER | SNR (dB) | BLER | SNR (dB) | BLER | SNR (dB) | BLER
Orange | [10 empty] | block length = 6000 |  | block length = 8000
[11 empty] | 4.7185 | 1 | 4.7185 | 1
[11 empty] | 4.9685 | 0.88965 | 4.9685 | 0.89286
[11 empty] | 5.2185 | 0.18947 | 5.2185 | 0.18248
[11 empty] | 5.4685 | 0.0022495 | 5.4685 | 0.00079256
[11 empty] | 5.7185 | 1.2958e-05 | 5.7185 | 4.2862e-06

## QPSK_8_23
Block length around | 100 |  | 400 |  | 1000 |  | 2000 |  | 4000 |  | 6000 |  | 8000
| SNR (dB) | BLER | SNR (dB) | BLER | SNR (dB) | BLER | SNR (dB) | BLER | SNR (dB) | BLER | SNR (dB) | BLER | SNR (dB) | BLER
Orange | block length = 96 | [7 empty] | block length = 4000
| -1.5761 | 0.62439 | [6 empty] | -1.5761 | 1
| -1.0761 | 0.39531 | [6 empty] | -1.3261 | 0.75588
| -0.57608 | 0.18248 | [6 empty] | -1.0761 | 0.085424
| -0.076079 | 0.05272 | [6 empty] | -0.82608 | 0.00029786
| 0.42392 | 0.0099641 | [6 empty] | -0.67608 | 2.8531e-06
| 0.92392 | 0.0012693
| 1.4239 | 9.7034e-05
| 1.9239 | 9.6382e-06
| 2.1239 | 2.9655e-06

## QPSK_4_11
Block length around | 100 |  | 400 |  | 1000 |  | 2000 |  | 4000 |  | 6000 |  | 8000
| SNR (dB) | BLER | SNR (dB) | BLER | SNR (dB) | BLER | SNR (dB) | BLER | SNR (dB) | BLER | SNR (dB) | BLER | SNR (dB) | BLER
Orange | block length = 96 | [7 empty] | block length = 4000
| -1.383 | 0.68108 | [6 empty] | -1.383 | 1
| -0.88303 | 0.41667 | [6 empty] | -1.133 | 0.88621
| -0.38303 | 0.17857 | [6 empty] | -0.88303 | 0.20161
| 0.11697 | 0.067568 | [6 empty] | -0.63303 | 0.0018638
| 0.61697 | 0.012887 | [6 empty] | -0.43303 | 3.5003e-06
| 1.117 | 0.0015387
| 1.617 | 0.00015913
| 2.117 | 1.2304e-05
| 2.617 | 1.595e-06

## QPSK_8_21
Block length around | 100 |  | 400 |  | 1000 |  | 2000 |  | 4000 |  | 6000 |  | 8000
| SNR (dB) | BLER | SNR (dB) | BLER | SNR (dB) | BLER | SNR (dB) | BLER | SNR (dB) | BLER | SNR (dB) | BLER | SNR (dB) | BLER
Orange | block length = 96 | [7 empty] | block length = 4000
| -0.68099 | 0.45179 | [6 empty] | -1.181 | 1
| -0.18099 | 0.23148 | [6 empty] | -0.93099 | 0.95185
| 0.31901 | 0.073529 | [6 empty] | -0.68099 | 0.36912
| 0.81901 | 0.015518 | [6 empty] | -0.43099 | 0.0077519
| 1.319 | 0.0021465 | [6 empty] | -0.18099 | 6.8296e-06
| 1.819 | 0.00016761 | [6 empty] | -0.13099 | 1.6095e-06
| 2.319 | 1.6052e-05
| 2.819 | 1.3818e-06

## QPSK_8_19
Block length around | 100 |  | 400 |  | 1000 |  | 2000 |  | 4000 |  | 6000 |  | 8000
| SNR (dB) | BLER | SNR (dB) | BLER | SNR (dB) | BLER | SNR (dB) | BLER | SNR (dB) | BLER | SNR (dB) | BLER | SNR (dB) | BLER
Orange | block length = 96 | [7 empty] | block length = 4000
| 0.25366 | 0.27778 | [6 empty] | -0.49634 | 1
| 0.75366 | 0.099213 | [6 empty] | -0.24634 | 0.8129
| 1.2537 | 0.027809 | [6 empty] | 0.0036638 | 0.12136
| 1.7537 | 0.0047556 | [6 empty] | 0.25366 | 0.00076007
| 2.2537 | 0.00045303 | [6 empty] | 0.45366 | 2.0526e-06
| 2.7537 | 4.5843e-05
| 3.2537 | 4.3794e-06

## QPSK_4_9
Block length around | 100 |  | 400 |  | 1000 |  | 2000 |  | 4000 |  | 6000 |  | 8000
| SNR (dB) | BLER | SNR (dB) | BLER | SNR (dB) | BLER | SNR (dB) | BLER | SNR (dB) | BLER | SNR (dB) | BLER | SNR (dB) | BLER
Orange | block length = 96 | [7 empty] | block length = 4000
| 0.48847 | 0.33333 | [6 empty] | -0.26153 | 1
| 0.98847 | 0.14793 | [6 empty] | -0.011525 | 0.91071
| 1.4885 | 0.03864 | [6 empty] | 0.23847 | 0.3803
| 1.9885 | 0.0065223 | [6 empty] | 0.48847 | 0.0075358
| 2.4885 | 0.00080067 | [6 empty] | 0.73847 | 7.2676e-06
| 2.9885 | 7.5181e-05
| 3.4885 | 8.7961e-06
| 3.7885 | 1.9267e-06

## QPSK_8_17
Block length around | 100 |  | 400 |  | 1000 |  | 2000 |  | 4000 |  | 6000 |  | 8000
| SNR (dB) | BLER | SNR (dB) | BLER | SNR (dB) | BLER | SNR (dB) | BLER | SNR (dB) | BLER | SNR (dB) | BLER | SNR (dB) | BLER
Orange | block length = 96 | [7 empty] | block length = 4000
| 0.73671 | 0.39375 | [6 empty] | 0.23671 | 0.99615
| 1.2367 | 0.15625 | [6 empty] | 0.48671 | 0.6579
| 1.7367 | 0.053879 | [6 empty] | 0.73671 | 0.059952
| 2.2367 | 0.012588 | [6 empty] | 0.98671 | 0.00014562
| 2.7367 | 0.0017395 | [6 empty] | 1.1367 | 2.8787e-06
| 3.2367 | 0.00020573
| 3.7367 | 1.8339e-05
| 4.2367 | 1.831e-06

## QPSK_8_15
Block length around | 100 |  | 400 |  | 1000 |  | 2000 |  | 4000 |  | 6000 |  | 8000
| SNR (dB) | BLER | SNR (dB) | BLER | SNR (dB) | BLER | SNR (dB) | BLER | SNR (dB) | BLER | SNR (dB) | BLER | SNR (dB) | BLER
Orange | block length = 96 | [7 empty] | block length = 4000
| 1.7803 | 0.2466 | [6 empty] | 0.78029 | 1
| 2.2803 | 0.1 | [6 empty] | 1.0303 | 0.99615
| 2.7803 | 0.024753 | [6 empty] | 1.2803 | 0.80312
| 3.2803 | 0.0047902 | [6 empty] | 1.5303 | 0.13791
| 3.7803 | 0.00066834 | [6 empty] | 1.7803 | 0.001334
| 4.2803 | 8.5578e-05 | [6 empty] | 2.0303 | 2.3884e-06
| 4.7803 | 1.0866e-05
| 5.2803 | 1.3134e-06

## QPSK_4_7
Block length around | 100 |  | 400 |  | 1000 |  | 2000 |  | 4000 |  | 6000 |  | 8000
| SNR (dB) | BLER | SNR (dB) | BLER | SNR (dB) | BLER | SNR (dB) | BLER | SNR (dB) | BLER | SNR (dB) | BLER | SNR (dB) | BLER
Orange | block length = 96 | [7 empty] | block length = 4000
| 2.0799 | 0.36956 | [6 empty] | 1.5799 | 0.96923
| 2.5799 | 0.15687 | [6 empty] | 1.8299 | 0.6275
| 3.0799 | 0.048549 | [6 empty] | 2.0799 | 0.048738
| 3.5799 | 0.011033 | [6 empty] | 2.3299 | 0.00021268
| 4.0799 | 0.0016712 | [6 empty] | 2.5299 | 4.8689e-06
| 4.5799 | 0.00020587
| 5.0799 | 2.4124e-05
| 5.5799 | 2.4262e-06

## QPSK_8_13
Block length around | 100 |  | 400 |  | 1000 |  | 2000 |  | 4000 |  | 6000 |  | 8000
| SNR (dB) | BLER | SNR (dB) | BLER | SNR (dB) | BLER | SNR (dB) | BLER | SNR (dB) | BLER | SNR (dB) | BLER | SNR (dB) | BLER
Orange | block length = 96 | [7 empty] | block length = 4000
| 2.4018 | 0.43448 | [6 empty] | 1.9018 | 1
| 2.9018 | 0.22018 | [6 empty] | 2.1518 | 0.91071
| 3.4018 | 0.078616 | [6 empty] | 2.4018 | 0.36232
| 3.9018 | 0.02021 | [6 empty] | 2.6518 | 0.012165
| 4.4018 | 0.0038784 | [6 empty] | 2.9018 | 2.7658e-05
| 4.9018 | 0.00053748 | [6 empty] | 3.0018 | 4.8528e-06
| 5.4018 | 8.0415e-05
| 5.9018 | 8.3752e-06
| 6.4018 | 1.1114e-06

## QPSK_8_11
Block length around | 100 |  | 400 |  | 1000 |  | 2000 |  | 4000 |  | 6000 |  | 8000
| SNR (dB) | BLER | SNR (dB) | BLER | SNR (dB) | BLER | SNR (dB) | BLER | SNR (dB) | BLER | SNR (dB) | BLER | SNR (dB) | BLER
Orange | block length = 96 | [7 empty] | block length = 4000
| 3.6273 | 0.43621 | [6 empty] | 3.3773 | 0.99615
| 4.1273 | 0.20661 | [6 empty] | 3.6273 | 0.73529
| 4.6273 | 0.093284 | [6 empty] | 3.8773 | 0.11793
| 5.1273 | 0.024704 | [6 empty] | 4.1273 | 0.0012212
| 5.6273 | 0.0057432 | [6 empty] | 4.3773 | 4.149e-06
| 6.1273 | 0.0010999
| 6.6273 | 0.00017396
| 7.1273 | 2.0876e-05
| 7.6273 | 3.1746e-06

## QPSK_4_5
Block length around | 100 |  | 400 |  | 1000 |  | 2000 |  | 4000 |  | 6000 |  | 8000
| SNR (dB) | BLER | SNR (dB) | BLER | SNR (dB) | BLER | SNR (dB) | BLER | SNR (dB) | BLER | SNR (dB) | BLER | SNR (dB) | BLER
Orange | block length = 96 | [7 empty] | block length = 4000
| 4.5412 | 0.40968 | [6 empty] | 4.2912 | 0.98462
| 5.0412 | 0.22523 | [6 empty] | 4.5412 | 0.75
| 5.5412 | 0.090909 | [6 empty] | 4.7912 | 0.16026
| 6.0412 | 0.030637 | [6 empty] | 5.0412 | 0.0037369
| 6.5412 | 0.0079847 | [6 empty] | 5.2912 | 1.4587e-05
| 7.0412 | 0.0016581
| 7.5412 | 0.00026411
| 8.0412 | 4.015e-05
| 8.5412 | 5.1544e-06

## QPSK_8_9
Block length around | 100 |  | 400 |  | 1000 |  | 2000 |  | 4000 |  | 6000 |  | 8000
| SNR (dB) | BLER | SNR (dB) | BLER | SNR (dB) | BLER | SNR (dB) | BLER | SNR (dB) | BLER | SNR (dB) | BLER | SNR (dB) | BLER
Orange | block length = 96 | [7 empty] | block length = 4000 |  | block length = 6000 |  | block length = 8000
| 6.4988 | 0.13867 | [6 empty] | 5.9988 | 0.80625 | 5.9988 | 0.86207 | 5.7488 | 1
| 7.4988 | 0.013897 | [6 empty] | 6.2488 | 0.26082 | 6.2488 | 0.21638 | 5.9988 | 0.89286
| 8.4988 | 0.00076196 | [6 empty] | 6.4988 | 0.015152 | 6.4988 | 0.0047026 | 6.2488 | 0.19841
| 9.4988 | 1.4534e-05 | [6 empty] | 6.7488 | 0.00016261 | 6.7488 | 6.8755e-06 | 6.4988 | 0.0016898
| 9.9988 | 1.7174e-06 | [6 empty] | 6.8988 | 5.7255e-06 |  |  | 6.7988 | 1.2417e-06

## 64QAM_1_5
Block length around | 100 |  | 400 |  | 1000 |  | 2000 |  | 4000 |  | 6000 |  | 8000
| SNR (dB) | BLER | SNR (dB) | BLER | SNR (dB) | BLER | SNR (dB) | BLER | SNR (dB) | BLER | SNR (dB) | BLER | SNR (dB) | BLER
Orange | [10 empty] | block length = 6000
[11 empty] | 3.2918 | 1
[11 empty] | 3.5418 | 0.85
[11 empty] | 3.7918 | 0.15886
[11 empty] | 4.0418 | 0.0012501
[11 empty] | 4.2918 | 1.5192e-06

## 64QAM_1_3
Block length around | 100 |  | 400 |  | 1000 |  | 2000 |  | 4000 |  | 6000 |  | 8000
| SNR (dB) | BLER | SNR (dB) | BLER | SNR (dB) | BLER | SNR (dB) | BLER | SNR (dB) | BLER | SNR (dB) | BLER | SNR (dB) | BLER
IDCC | block length = 96 |  | block length = 400 |  | block length = 992 |  | block length = 2016 |  | block length = 3968 |  | block length = 6016
| 7 | 0.99356 | 6 | 1 | 6.25 | 1 | 7 | 0.97272 | 6.75 | 0.99982 | 6.75 | 1
| 7.25 | 0.98584 | 6.25 | 0.99977 | 6.5 | 0.99914 | 7.25 | 0.77116 | 7 | 0.99581 | 7 | 0.99909
| 7.5 | 0.97309 | 6.5 | 0.99534 | 6.75 | 0.99543 | 7.5 | 0.33072 | 7.25 | 0.84178 | 7.25 | 0.86474
| 7.75 | 0.95424 | 6.75 | 0.98512 | 7 | 0.96023 | 7.75 | 0.04897 | 7.5 | 0.25669 | 7.5 | 0.18758
| 8 | 0.91268 | 7 | 0.95498 | 7.25 | 0.81512 | 8 | 0.0020552 | 7.75 | 0.0098103 | 7.75 | 0.002251
| 8.25 | 0.87503 | 7.25 | 0.86677 | 7.5 | 0.52543 | 8.25 | 9.8809e-06 | 8 | 5.9637e-05 | 8 | 1.992e-05
| 8.5 | 0.80394 | 7.5 | 0.73022 | 7.75 | 0.21516 |  |  | 8.5 | 9.9395e-06
| 8.75 | 0.71582 | 7.75 | 0.52515 | 8 | 0.049541
| 9 | 0.62196 | 8 | 0.31543 | 8.25 | 0.0056304
| 9.25 | 0.50995 | 8.25 | 0.14776 | 8.5 | 0.00031226
| 9.5 | 0.39283 | 8.5 | 0.053834
| 9.75 | 0.28955 | 8.75 | 0.015078
| 10 | 0.20282 | 9 | 0.0029422
| 10.25 | 0.13019 | 9.25 | 0.00047
| 10.5 | 0.077047 | 9.5 | 2.82e-05
| 10.75 | 0.044235
| 11 | 0.02295
| 11.25 | 0.010732
| 11.5 | 0.0048075
| 11.75 | 0.0021525
| 12 | 0.0009375
Orange | [10 empty] | block length = 6000 |  | block length = 8000
[11 empty] | 6.5103 | 1 | 6.5103 | 1
[11 empty] | 6.7603 | 0.80968 | 6.7603 | 0.86897
[11 empty] | 7.0103 | 0.13867 | 7.0103 | 0.1
[11 empty] | 7.2603 | 0.0010824 | 7.2603 | 0.00034124
[11 empty] | 7.5103 | 8.0573e-06 | 7.5103 | 2.4628e-06

## 64QAM_2_5
Block length around | 100 |  | 400 |  | 1000 |  | 2000 |  | 4000 |  | 6000 |  | 8000
| SNR (dB) | BLER | SNR (dB) | BLER | SNR (dB) | BLER | SNR (dB) | BLER | SNR (dB) | BLER | SNR (dB) | BLER | SNR (dB) | BLER
IDCC | block length = 96 |  | block length = 400 |  | block length = 992 |  | block length = 2016 |  | block length = 3968 |  | block length = 6016
| 9 | 0.97288 | 7.5 | 1 | 8 | 0.99911 | 8.25 | 0.99824 | 8.5 | 0.99148 | 8.25 | 1
| 9.25 | 0.95654 | 7.75 | 0.99785 | 8.25 | 0.98937 | 8.5 | 0.95884 | 8.75 | 0.79955 | 8.5 | 0.99796
| 9.5 | 0.92688 | 8 | 0.99307 | 8.5 | 0.93932 | 8.75 | 0.73776 | 9 | 0.22569 | 8.75 | 0.82407
| 9.75 | 0.89437 | 8.25 | 0.98284 | 8.75 | 0.78139 | 9 | 0.30514 | 9.25 | 0.010496 | 9 | 0.16283
| 10 | 0.83066 | 8.5 | 0.94557 | 9 | 0.49376 | 9.25 | 0.047063 | 9.5 | 0.00010933 | 9.25 | 0.0023406
| 10.25 | 0.75194 | 8.75 | 0.86016 | 9.25 | 0.20356 | 9.5 | 0.0024702 | 9.75 | 1.9879e-05 | 9.5 | 2.988e-05
| 10.5 | 0.66814 | 9 | 0.70848 | 9.5 | 0.048488 | 9.75 | 9.8809e-06 | 10.25 | 9.9395e-06 | 9.75 | 9.9601e-06
| 10.75 | 0.56008 | 9.25 | 0.51368 | 9.75 | 0.0061866
| 11 | 0.46004 | 9.5 | 0.31421 | 10 | 0.00044887
| 11.25 | 0.34335 | 9.75 | 0.15427
| 11.5 | 0.25347 | 10 | 0.059634
| 11.75 | 0.1753 | 10.25 | 0.018283
| 12 | 0.11028 | 10.5 | 0.0043898
| 12.25 | 0.066262 | 10.75 | 0.000705
| 12.5 | 0.037087 | 11 | 0.0001598
| 12.75 | 0.019455 | 11.5 | 9.4e-06
| 13 | 0.01035
| 13.25 | 0.0045075
| 13.5 | 0.0019725
| 13.75 | 0.0011025
| 14 | 0.0003825
Orange | [10 empty] | block length = 6000 |  | block length = 8000
[11 empty] | 8.0521 | 0.99615 | 8.0521 | 1
[11 empty] | 8.3021 | 0.9 | 8.3021 | 0.95185
[11 empty] | 8.5521 | 0.28202 | 8.5521 | 0.3125
[11 empty] | 8.8021 | 0.0060386 | 8.8021 | 0.0029802
[11 empty] | 9.0521 | 3.745e-06 | 9.0521 | 1.8613e-06

## 64QAM_1_2
Block length around | 100 |  | 400 |  | 1000 |  | 2000 |  | 4000 |  | 6000 |  | 8000
| SNR (dB) | BLER | SNR (dB) | BLER | SNR (dB) | BLER | SNR (dB) | BLER | SNR (dB) | BLER | SNR (dB) | BLER | SNR (dB) | BLER
IDCC | block length = 96 |  | block length = 400 |  | block length = 992 |  | block length = 2016 |  | block length = 3968 |  | block length = 6016
| 12 | 0.89947 | 10.5 | 0.95243 | 10.5 | 0.93737 | 10.5 | 0.94818 | 10.5 | 0.94818 | 10.5 | 0.99635
| 12.25 | 0.85515 | 10.75 | 0.88793 | 10.75 | 0.77992 | 10.75 | 0.70897 | 10.75 | 0.70897 | 10.75 | 0.80167
| 12.5 | 0.78791 | 11 | 0.75826 | 11 | 0.49254 | 11 | 0.29148 | 11 | 0.29148 | 11 | 0.1665
| 12.75 | 0.72231 | 11.25 | 0.59677 | 11.25 | 0.21589 | 11.25 | 0.048713 | 11.25 | 0.048713 | 11.25 | 0.0026095
| 13 | 0.62359 | 11.5 | 0.39723 | 11.5 | 0.057543 | 11.5 | 0.0028457 | 11.5 | 0.0028457 | 11.5 | 3.984e-05
| 13.25 | 0.53227 | 11.75 | 0.22397 | 11.75 | 0.009114 | 11.75 | 8.8928e-05 | 11.75 | 8.8928e-05
| 13.5 | 0.43104 | 12 | 0.1043 | 12 | 0.0010148 | 12.25 | 9.8809e-06 | 12.25 | 9.8809e-06
| 13.75 | 0.33451 | 12.25 | 0.039151 | 12.25 | 4.879e-05
| 14 | 0.25256 | 12.5 | 0.012314
| 14.25 | 0.18023 | 12.75 | 0.003102
| 14.5 | 0.12091 | 13 | 0.000705
| 14.75 | 0.07788 | 13.25 | 0.0001222
| 15 | 0.047512 | 13.5 | 3.76e-05
| 15.25 | 0.02724
| 15.5 | 0.015982
| 15.75 | 0.0083175
| 16 | 0.0041925
| 16.25 | 0.00237
| 16.5 | 0.00132
| 16.75 | 0.00054
| 17 | 0.00033
Orange | [10 empty] | block length = 6000 |  | block length = 8000
[11 empty] | 10.2712 | 0.98462 | 10.2712 | 0.99231
[11 empty] | 10.5212 | 0.67838 | 10.5212 | 0.69722
[11 empty] | 10.7712 | 0.070422 | 10.7712 | 0.044326
[11 empty] | 11.0212 | 0.0003574 | 11.0212 | 4.4335e-05
[11 empty] | 11.1712 | 2.3634e-06 | 11.0712 | 5.6985e-06

## 64QAM_2_3
Block length around | 100 |  | 400 |  | 1000 |  | 2000 |  | 4000 |  | 6000 |  | 8000
| SNR (dB) | BLER | SNR (dB) | BLER | SNR (dB) | BLER | SNR (dB) | BLER | SNR (dB) | BLER | SNR (dB) | BLER | SNR (dB) | BLER
IDCC | block length = 96 |  | block length = 400 |  | block length = 992 |  | block length = 2016 |  | block length = 3968 |  | block length = 6016
| 16.5 | 0.69834 | 14 | 0.8988 | 13.5 | 0.98734 | 13.5 | 0.99622 | 13.5 | 0.99993 | 13.5 | 1
| 16.75 | 0.6131 | 14.25 | 0.79378 | 13.75 | 0.9423 | 13.75 | 0.94787 | 13.75 | 0.98772 | 13.75 | 0.99017
| 17 | 0.52892 | 14.5 | 0.65472 | 14 | 0.82065 | 14 | 0.74243 | 14 | 0.83106 | 14 | 0.76577
| 17.25 | 0.43624 | 14.75 | 0.48201 | 14.25 | 0.58874 | 14.25 | 0.3777 | 14.25 | 0.36737 | 14.25 | 0.19033
| 17.5 | 0.35124 | 15 | 0.31091 | 14.5 | 0.32064 | 14.5 | 0.10071 | 14.5 | 0.054975 | 14.5 | 0.0081174
| 17.75 | 0.27331 | 15.25 | 0.17477 | 14.75 | 0.12256 | 14.75 | 0.014406 | 14.75 | 0.0043734 | 14.75 | 0.00036852
| 18 | 0.20572 | 15.5 | 0.086452 | 15 | 0.032299 | 15 | 0.0010869 | 15 | 0.0007554 | 15 | 3.984e-05
| 18.25 | 0.1441 | 15.75 | 0.036134 | 15.25 | 0.0060792 | 15.25 | 7.9047e-05 | 15.25 | 0.00029818
| 18.5 | 0.10298 | 16 | 0.013752 | 15.5 | 0.00081967 | 15.5 | 3.9524e-05 | 15.5 | 0.00018885
| 18.75 | 0.066105 | 16.25 | 0.0048128 | 15.75 | 4.879e-05 |  |  | 15.75 | 5.9637e-05
| 19 | 0.04293 | 16.5 | 0.0018236 | 16 | 9.758e-06 |  |  | 16 | 2.9818e-05
| 19.25 | 0.027817 | 16.75 | 0.0006392
| 19.5 | 0.016245 | 17 | 0.0002538
| 19.75 | 0.0097575 | 17.25 | 6.58e-05
| 20 | 0.006075
| 20.25 | 0.0036975
| 20.5 | 0.00207
| 20.75 | 0.001365
| 21 | 0.0006825
| 21.25 | 0.0004275
| 21.5 | 0.00024
Orange | [10 empty] | block length = 6000 |  | block length = 8000
[11 empty] | 13.5206 | 1 | 13.5206 | 1
[11 empty] | 13.7706 | 1 | 13.7706 | 0.98846
[11 empty] | 14.0206 | 0.79688 | 14.0206 | 0.83333
[11 empty] | 14.2706 | 0.20406 | 14.2706 | 0.16623
[11 empty] | 14.5206 | 0.0083167 | 14.5206 | 0.0025934
[11 empty] | 14.7706 | 1.9223e-05 | 14.7706 | 1.3215e-06
[11 empty] | 14.8206 | 4.2507e-06

## 64QAM_3_4
Block length around | 100 |  | 400 |  | 1000 |  | 2000 |  | 4000 |  | 6000 |  | 8000
| SNR (dB) | BLER | SNR (dB) | BLER | SNR (dB) | BLER | SNR (dB) | BLER | SNR (dB) | BLER | SNR (dB) | BLER | SNR (dB) | BLER
Orange | [10 empty] | block length = 6000 |  | block length = 8004
[11 empty] | 15.0321 | 0.99231 | 15.0321 | 0.99231
[11 empty] | 15.2821 | 0.72571 | 15.2821 | 0.75294
[11 empty] | 15.5321 | 0.11905 | 15.5321 | 0.10287
[11 empty] | 15.7821 | 0.0020753 | 15.7821 | 0.00052877
[11 empty] | 16.0321 | 2.6065e-06 | 15.9321 | 5.9341e-06

## 64QAM_5_6
Block length around | 100 |  | 400 |  | 1000 |  | 2000 |  | 4000 |  | 6000 |  | 8000
| SNR (dB) | BLER | SNR (dB) | BLER | SNR (dB) | BLER | SNR (dB) | BLER | SNR (dB) | BLER | SNR (dB) | BLER | SNR (dB) | BLER
Orange | [10 empty] | block length = 6000 |  | block length = 8000
[11 empty] | 16.4897 | 1 | 16.4897 | 0.99615
[11 empty] | 16.7397 | 0.84667 | 16.7397 | 0.79063
[11 empty] | 16.9897 | 0.28202 | 16.9897 | 0.13495
[11 empty] | 17.2397 | 0.011628 | 17.2397 | 0.0016728
[11 empty] | 17.4897 | 5.0311e-05 | 17.4897 | 6.6271e-06

## 64QAM_8_9
Block length around | 100 |  | 400 |  | 1000 |  | 2000 |  | 4000 |  | 6000 |  | 8000
| SNR (dB) | BLER | SNR (dB) | BLER | SNR (dB) | BLER | SNR (dB) | BLER | SNR (dB) | BLER | SNR (dB) | BLER | SNR (dB) | BLER
Orange | [10 empty] | block length = 6000
[11 empty] | 17.77 | 1
[11 empty] | 18.02 | 0.90357
[11 empty] | 18.27 | 0.35211
[11 empty] | 18.52 | 0.033784
[11 empty] | 18.77 | 0.0004389
[11 empty] | 18.97 | 5.1583e-06