## Revision comments
Date | Version | Company | Comments
2019-08-23 | v01 | THALES | template proposal

## List of study cases
Case | Satellite orbit | Satellite parameter set | Central beam elevation | Terminal | Frequency Band | Frequency/ Polarization Reuse
1 | GEO | Set 1 | 12.5 deg | VSAT | Ka-band | Option 1
2 | GEO | Set 1 | 12.5 deg | VSAT | Ka-band | Option 2
3* | GEO | Set 1 | 12.5 deg | VSAT | Ka-band | Option 3
4* | GEO | Set 1 | 12.5 deg | Handheld | S-band | Option 1
5* | GEO | Set 1 | 12.5 deg | Handheld | S-band | Option 2
6 | LEO-600 | Set 1 | 30 deg | VSAT | Ka-band | Option 1
7 | LEO-600 | Set 1 | 30 deg | VSAT | Ka-band | Option 2
8* | LEO-600 | Set 1 | 30 deg | VSAT | Ka-band | Option 3
9 | LEO-600 | Set 1 | 30 deg | Handheld | S-band | Option 1
10 | LEO-600 | Set 1 | 30 deg | Handheld | S-band | Option 2
11* | LEO-1200 | Set 1 | 30 deg | VSAT | Ka-band | Option 1
12* | LEO-1200 | Set 1 | 30 deg | VSAT | Ka-band | Option 2
13* | LEO-1200 | Set 1 | 30 deg | VSAT | Ka-band | Option 3
14 | LEO-1200 | Set 1 | 30 deg | Handheld | S-band | Option 1
15 | LEO-1200 | Set 1 | 30 deg | Handheld | S-band | Option 2
16** | GEO | Set 2 | 20 deg | VSAT | Ka-band | Option 1
17** | GEO | Set 2 | 20 deg | VSAT | Ka-band | Option 2
18** | GEO | Set 2 | 20 deg | VSAT | Ka-band | Option 3
19** | GEO | Set 2 | 20 deg | Handheld | S-band | Option 1
20** | GEO | Set 2 | 20 deg | Handheld | S-band | Option 2
21** | LEO-600 | Set 2 | 30 deg | VSAT | Ka-band | Option 1
22** | LEO-600 | Set 2 | 30 deg | VSAT | Ka-band | Option 2
23** | LEO-600 | Set 2 | 30 deg | VSAT | Ka-band | Option 3
24** | LEO-600 | Set 2 | 30 deg | Handheld | S-band | Option 1
25** | LEO-600 | Set 2 | 30 deg | Handheld | S-band | Option 2
26** | LEO-1200 | Set 2 | 30 deg | VSAT | Ka-band | Option 1
27** | LEO-1200 | Set 2 | 30 deg | VSAT | Ka-band | Option 2
28** | LEO-1200 | Set 2 | 30 deg | VSAT | Ka-band | Option 3
29** | LEO-1200 | Set 2 | 30 deg | Handheld | S-band | Option 1
30** | LEO-1200 | Set 2 | 30 deg | Handheld | S-band | Option 2
Note 1 : * second priority scenario, ** third priority scenario

## Case-1
Companies | Panasonic |  | Company A |  | Company A |  | Company A |  | Company A |  | Company A |  | Company A |  | Company A |  | Company A |  | Company A |  | Company A |  | Company A |  | Company A |  | Company A |  | Company A |  | Company A |  | Mean |  | Standard deviation
Transmission mode | DL | UL | DL | UL | DL | UL | DL | UL | DL | UL | DL | UL | DL | UL | DL | UL | DL | UL | DL | UL | DL | UL | DL | UL | DL | UL | DL | UL | DL | UL | DL | UL | DL | UL | DL | UL
TX: EIRP/spot/BW [dBm] | 96 | 76.2 | [30 empty] | 96 | 76.2 | #DIV/0! | #DIV/0!
RX: G/T [dB/T] | 15.9 | 28 | [30 empty] | 15.9 | 28 | #DIV/0! | #DIV/0!
Bandwidth [Hz] | 400M | 400M | [30 empty] | #DIV/0! | #DIV/0! | #DIV/0! | #DIV/0!
Free space path loss [dB] | 210.6 | 214.1 | [30 empty] | 210.6 | 214.1 | #DIV/0! | #DIV/0!
Atmospheric loss [dB] | 1.16 | 1.16 | [30 empty] | 1.16 | 1.16 | #DIV/0! | #DIV/0!
Shadow fading margin [dB] | 0 | 0 | [30 empty] | 0 | 0 | #DIV/0! | #DIV/0!
Scintillation Loss [dB] | 1.08 | 1.08 | [30 empty] | 1.08 | 1.08 | #DIV/0! | #DIV/0!
Polarization loss [dB] | 0 | 0 | [30 empty] | 0 | 0 | #DIV/0! | #DIV/0!
Additional losses [dB] | 0 | 0 | [30 empty] | 0 | 0 | #DIV/0! | #DIV/0!
CNR [dB] | 11.6 | 0.4 | [30 empty] | 11.6 | 0.4 | #DIV/0! | #DIV/0!
CIR [dB] | 1.76 | 1.3 | [30 empty] | 1.76 | 1.3 | #DIV/0! | #DIV/0!
CINR [dB] | 1.33 | -2.2 | [30 empty] | 1.33 | -2.2 | #DIV/0! | #DIV/0!

## Case-2
Companies | Panasonic |  | Company A |  | Company A |  | Company A |  | Company A |  | Company A |  | Company A |  | Company A |  | Company A |  | Company A |  | Company A |  | Company A |  | Company A |  | Company A |  | Company A |  | Company A |  | Mean |  | Standard deviation
Transmission mode | DL | UL | DL | UL | DL | UL | DL | UL | DL | UL | DL | UL | DL | UL | DL | UL | DL | UL | DL | UL | DL | UL | DL | UL | DL | UL | DL | UL | DL | UL | DL | UL | DL | UL | DL | UL
TX: EIRP/spot/BW [dBm] | 91.2 | 76.2 | [30 empty] | 91.2 | 76.2 | #DIV/0! | #DIV/0!
RX: G/T [dB/T] | 15.9 | 28 | [30 empty] | 15.9 | 28 | #DIV/0! | #DIV/0!
Bandwidth [Hz] | 133M | 133M | [30 empty] | #DIV/0! | #DIV/0! | #DIV/0! | #DIV/0!
Free space path loss [dB] | 210.6 | 214.1 | [30 empty] | 210.6 | 214.1 | #DIV/0! | #DIV/0!
Atmospheric loss [dB] | 1.16 | 1.16 | [30 empty] | 1.16 | 1.16 | #DIV/0! | #DIV/0!
Shadow fading margin [dB] | 0 | 0 | [30 empty] | 0 | 0 | #DIV/0! | #DIV/0!
Scintillation Loss [dB] | 1.08 | 1.08 | [30 empty] | 1.08 | 1.08 | #DIV/0! | #DIV/0!
Polarization loss [dB] | 0 | 0 | [30 empty] | 0 | 0 | #DIV/0! | #DIV/0!
Additional losses [dB] | 0 | 0 | [30 empty] | 0 | 0 | #DIV/0! | #DIV/0!
CNR [dB] | 11.6 | 5.2 | [30 empty] | 11.6 | 5.2 | #DIV/0! | #DIV/0!
CIR [dB] | 13.83 | 12.76 | [30 empty] | 13.83 | 12.76 | #DIV/0! | #DIV/0!
CINR [dB] | 9.59 | 4.5 | [30 empty] | 9.59 | 4.5 | #DIV/0! | #DIV/0!

## Case-3
Companies | Panasonic |  | Company A |  | Company A |  | Company A |  | Company A |  | Company A |  | Company A |  | Company A |  | Company A |  | Company A |  | Company A |  | Company A |  | Company A |  | Company A |  | Company A |  | Company A |  | Mean |  | Standard deviation
Transmission mode | DL | UL | DL | UL | DL | UL | DL | UL | DL | UL | DL | UL | DL | UL | DL | UL | DL | UL | DL | UL | DL | UL | DL | UL | DL | UL | DL | UL | DL | UL | DL | UL | DL | UL | DL | UL
TX: EIRP/spot/BW [dBm] | 93 | 76.2 | [30 empty] | 93 | 76.2 | #DIV/0! | #DIV/0!
RX: G/T [dB/T] | 15.9 | 28 | [30 empty] | 15.9 | 28 | #DIV/0! | #DIV/0!
Bandwidth [Hz] | 200M | 200M | [30 empty] | #DIV/0! | #DIV/0! | #DIV/0! | #DIV/0!
Free space path loss [dB] | 210.6 | 214.1 | [30 empty] | 210.6 | 214.1 | #DIV/0! | #DIV/0!
Atmospheric loss [dB] | 1.16 | 1.16 | [30 empty] | 1.16 | 1.16 | #DIV/0! | #DIV/0!
Shadow fading margin [dB] | 0 | 0 | [30 empty] | 0 | 0 | #DIV/0! | #DIV/0!
Scintillation Loss [dB] | 1.08 | 1.08 | [30 empty] | 1.08 | 1.08 | #DIV/0! | #DIV/0!
Polarization loss [dB] | 0 | 0 | [30 empty] | 0 | 0 | #DIV/0! | #DIV/0!
Additional losses [dB] | 0 | 0 | [30 empty] | 0 | 0 | #DIV/0! | #DIV/0!
CNR [dB] | 11.6 | 3.4 | [30 empty] | 11.6 | 3.4 | #DIV/0! | #DIV/0!
CIR [dB] | 13.07 | 12.24 | [30 empty] | 13.07 | 12.24 | #DIV/0! | #DIV/0!
CINR [dB] | 9.28 | 2.9 | [30 empty] | 9.28 | 2.9 | #DIV/0! | #DIV/0!

## Case-4
Companies | Panasonic |  | Company A |  | Company A |  | Company A |  | Company A |  | Company A |  | Company A |  | Company A |  | Company A |  | Company A |  | Company A |  | Company A |  | Company A |  | Company A |  | Company A |  | Company A |  | Mean |  | Standard deviation
Transmission mode | DL | UL | DL | UL | DL | UL | DL | UL | DL | UL | DL | UL | DL | UL | DL | UL | DL | UL | DL | UL | DL | UL | DL | UL | DL | UL | DL | UL | DL | UL | DL | UL | DL | UL | DL | UL
TX: EIRP/spot/BW [dBm] | 103.8 | 23 | [30 empty] | 103.8 | 23 | #DIV/0! | #DIV/0!
RX: G/T [dB/T] | -31.6 | 19 | [30 empty] | -31.6 | 19 | #DIV/0! | #DIV/0!
Bandwidth [Hz] | 30M | 0.36M | [30 empty] | #DIV/0! | #DIV/0! | #DIV/0! | #DIV/0!
Free space path loss [dB] | 190.6 | 190.6 | [30 empty] | 190.6 | 190.6 | #DIV/0! | #DIV/0!
Atmospheric loss [dB] | 0.2 | 0.2 | [30 empty] | 0.2 | 0.2 | #DIV/0! | #DIV/0!
Shadow fading margin [dB] | 3 | 3 | [30 empty] | 3 | 3 | #DIV/0! | #DIV/0!
Scintillation Loss [dB] | 2.2 | 2.2 | [30 empty] | 2.2 | 2.2 | #DIV/0! | #DIV/0!
Polarization loss [dB] | 0 | 0 | [30 empty] | 0 | 0 | #DIV/0! | #DIV/0!
Additional losses [dB] | 0 | 0 | [30 empty] | 0 | 0 | #DIV/0! | #DIV/0!
CNR [dB] | 0 | -10.9 | [30 empty] | 0 | -10.9 | #DIV/0! | #DIV/0!
CIR [dB] | 5.72 | 4.86 | [30 empty] | 5.72 | 4.86 | #DIV/0! | #DIV/0!
CINR [dB] | -1.03 | -11.1 | [30 empty] | -1.03 | -11.1 | #DIV/0! | #DIV/0!

## Case-5
Companies | Panasonic |  | Company A |  | Company A |  | Company A |  | Company A |  | Company A |  | Company A |  | Company A |  | Company A |  | Company A |  | Company A |  | Company A |  | Company A |  | Company A |  | Company A |  | Company A |  | Mean |  | Standard deviation
Transmission mode | DL | UL | DL | UL | DL | UL | DL | UL | DL | UL | DL | UL | DL | UL | DL | UL | DL | UL | DL | UL | DL | UL | DL | UL | DL | UL | DL | UL | DL | UL | DL | UL | DL | UL | DL | UL
TX: EIRP/spot/BW [dBm] | 99 | 23 | [30 empty] | 99 | 23 | #DIV/0! | #DIV/0!
RX: G/T [dB/T] | -31.6 | 19 | [30 empty] | -31.6 | 19 | #DIV/0! | #DIV/0!
Bandwidth [Hz] | 10M | 0.36M | [30 empty] | #DIV/0! | #DIV/0! | #DIV/0! | #DIV/0!
Free space path loss [dB] | 190.6 | 190.6 | [30 empty] | 190.6 | 190.6 | #DIV/0! | #DIV/0!
Atmospheric loss [dB] | 0.2 | 0.2 | [30 empty] | 0.2 | 0.2 | #DIV/0! | #DIV/0!
Shadow fading margin [dB] | 3 | 3 | [30 empty] | 3 | 3 | #DIV/0! | #DIV/0!
Scintillation Loss [dB] | 2.2 | 2.2 | [30 empty] | 2.2 | 2.2 | #DIV/0! | #DIV/0!
Polarization loss [dB] | 0 | 0 | [30 empty] | 0 | 0 | #DIV/0! | #DIV/0!
Additional losses [dB] | 0 | 0 | [30 empty] | 0 | 0 | #DIV/0! | #DIV/0!
CNR [dB] | 0 | -10.9 | [30 empty] | 0 | -10.9 | #DIV/0! | #DIV/0!
CIR [dB] | 13.85 | 13.53 | [30 empty] | 13.85 | 13.53 | #DIV/0! | #DIV/0!
CINR [dB] | -0.17 | -11 | [30 empty] | -0.17 | -11 | #DIV/0! | #DIV/0!

## Case-6
Companies | Panasonic |  | Company A |  | Company A |  | Company A |  | Company A |  | Company A |  | Company A |  | Company A |  | Company A |  | Company A |  | Company A |  | Company A |  | Company A |  | Company A |  | Company A |  | Company A |  | Mean |  | Standard deviation
Transmission mode | DL | UL | DL | UL | DL | UL | DL | UL | DL | UL | DL | UL | DL | UL | DL | UL | DL | UL | DL | UL | DL | UL | DL | UL | DL | UL | DL | UL | DL | UL | DL | UL | DL | UL | DL | UL
TX: EIRP/spot/BW [dBm] | 60 | 76.2 | [30 empty] | 60 | 76.2 | #DIV/0! | #DIV/0!
RX: G/T [dB/T] | 15.9 | 13 | [30 empty] | 15.9 | 13 | #DIV/0! | #DIV/0!
Bandwidth [Hz] | 400 | 400 | [30 empty] | 400 | 400 | #DIV/0! | #DIV/0!
Free space path loss [dB] | 179.1 | 182.6 | [30 empty] | 179.1 | 182.6 | #DIV/0! | #DIV/0!
Atmospheric loss [dB] | 0.5 | 0.5 | [30 empty] | 0.5 | 0.5 | #DIV/0! | #DIV/0!
Shadow fading margin [dB] | 0 | 0 | [30 empty] | 0 | 0 | #DIV/0! | #DIV/0!
Scintillation Loss [dB] | 0.3 | 0.3 | [30 empty] | 0.3 | 0.3 | #DIV/0! | #DIV/0!
Polarization loss [dB] | 0 | 0 | [30 empty] | 0 | 0 | #DIV/0! | #DIV/0!
Additional losses [dB] | 0 | 0 | [30 empty] | 0 | 0 | #DIV/0! | #DIV/0!
CNR [dB] | 8.6 | 18.4 | [30 empty] | 8.6 | 18.4 | #DIV/0! | #DIV/0!
CIR [dB] | 1.74 | 1.91 | [30 empty] | 1.74 | 1.91 | #DIV/0! | #DIV/0!
CINR [dB] | 0.92 | 1.8 | [30 empty] | 0.92 | 1.8 | #DIV/0! | #DIV/0!

## Case-7
Companies | Panasonic |  | Company A |  | Company A |  | Company A |  | Company A |  | Company A |  | Company A |  | Company A |  | Company A |  | Company A |  | Company A |  | Company A |  | Company A |  | Company A |  | Company A |  | Company A |  | Mean |  | Standard deviation
Transmission mode | DL | UL | DL | UL | DL | UL | DL | UL | DL | UL | DL | UL | DL | UL | DL | UL | DL | UL | DL | UL | DL | UL | DL | UL | DL | UL | DL | UL | DL | UL | DL | UL | DL | UL | DL | UL
TX: EIRP/spot/BW [dBm] | 55.2 | 76.2 | [30 empty] | 55.2 | 76.2 | #DIV/0! | #DIV/0!
RX: G/T [dB/T] | 15.9 | 13 | [30 empty] | 15.9 | 13 | #DIV/0! | #DIV/0!
Bandwidth [Hz] | 133M | 133M | [30 empty] | #DIV/0! | #DIV/0! | #DIV/0! | #DIV/0!
Free space path loss [dB] | 179.1 | 182.6 | [30 empty] | 179.1 | 182.6 | #DIV/0! | #DIV/0!
Atmospheric loss [dB] | 0.5 | 0.5 | [30 empty] | 0.5 | 0.5 | #DIV/0! | #DIV/0!
Shadow fading margin [dB] | 0 | 0 | [30 empty] | 0 | 0 | #DIV/0! | #DIV/0!
Scintillation Loss [dB] | 0.3 | 0.3 | [30 empty] | 0.3 | 0.3 | #DIV/0! | #DIV/0!
Polarization loss [dB] | 0 | 0 | [30 empty] | 0 | 0 | #DIV/0! | #DIV/0!
Additional losses [dB] | 0 | 0 | [30 empty] | 0 | 0 | #DIV/0! | #DIV/0!
CNR [dB] | 8.6 | 23.1 | [30 empty] | 8.6 | 23.1 | #DIV/0! | #DIV/0!
CIR [dB] | 12.19 | 11.92 | [30 empty] | 12.19 | 11.92 | #DIV/0! | #DIV/0!
CINR [dB] | 6.99 | 11.6 | [30 empty] | 6.99 | 11.6 | #DIV/0! | #DIV/0!

## Case-8
Companies | Panasonic |  | Company A |  | Company A |  | Company A |  | Company A |  | Company A |  | Company A |  | Company A |  | Company A |  | Company A |  | Company A |  | Company A |  | Company A |  | Company A |  | Company A |  | Company A |  | Mean |  | Standard deviation
Transmission mode | DL | UL | DL | UL | DL | UL | DL | UL | DL | UL | DL | UL | DL | UL | DL | UL | DL | UL | DL | UL | DL | UL | DL | UL | DL | UL | DL | UL | DL | UL | DL | UL | DL | UL | DL | UL
TX: EIRP/spot/BW [dBm] | 57 | 76.2 | [30 empty] | 57 | 76.2 | #DIV/0! | #DIV/0!
RX: G/T [dB/T] | 15.9 | 13 | [30 empty] | 15.9 | 13 | #DIV/0! | #DIV/0!
Bandwidth [Hz] | 200M | 200M | [30 empty] | #DIV/0! | #DIV/0! | #DIV/0! | #DIV/0!
Free space path loss [dB] | 179.1 | 182.6 | [30 empty] | 179.1 | 182.6 | #DIV/0! | #DIV/0!
Atmospheric loss [dB] | 0.5 | 0.5 | [30 empty] | 0.5 | 0.5 | #DIV/0! | #DIV/0!
Shadow fading margin [dB] | 0 | 0 | [30 empty] | 0 | 0 | #DIV/0! | #DIV/0!
Scintillation Loss [dB] | 0.3 | 0.3 | [30 empty] | 0.3 | 0.3 | #DIV/0! | #DIV/0!
Polarization loss [dB] | 0 | 0 | [30 empty] | 0 | 0 | #DIV/0! | #DIV/0!
Additional losses [dB] | 0 | 0 | [30 empty] | 0 | 0 | #DIV/0! | #DIV/0!
CNR [dB] | 8.6 | 21.4 | [30 empty] | 8.6 | 21.4 | #DIV/0! | #DIV/0!
CIR [dB] | 13.59 | 13.26 | [30 empty] | 13.59 | 13.26 | #DIV/0! | #DIV/0!
CINR [dB] | 7.37 | 12.6 | [30 empty] | 7.37 | 12.6 | #DIV/0! | #DIV/0!

## Case-9
Companies | Panasonic |  | Company A |  | Company A |  | Company A |  | Company A |  | Company A |  | Company A |  | Company A |  | Company A |  | Company A |  | Company A |  | Company A |  | Company A |  | Company A |  | Company A |  | Company A |  | Mean |  | Standard deviation
Transmission mode | DL | UL | DL | UL | DL | UL | DL | UL | DL | UL | DL | UL | DL | UL | DL | UL | DL | UL | DL | UL | DL | UL | DL | UL | DL | UL | DL | UL | DL | UL | DL | UL | DL | UL | DL | UL
TX: EIRP/spot/BW [dBm] | 78.8 | 23 | [30 empty] | 78.8 | 23 | #DIV/0! | #DIV/0!
RX: G/T [dB/T] | -31.6 | 1.1 | [30 empty] | -31.6 | 1.1 | #DIV/0! | #DIV/0!
Bandwidth [Hz] | 30M | 0.36M | [30 empty] | #DIV/0! | #DIV/0! | #DIV/0! | #DIV/0!
Free space path loss [dB] | 159.1 | 159.1 | [30 empty] | 159.1 | 159.1 | #DIV/0! | #DIV/0!
Atmospheric loss [dB] | 0.07 | 0.07 | [30 empty] | 0.07 | 0.07 | #DIV/0! | #DIV/0!
Shadow fading margin [dB] | 3 | 3 | [30 empty] | 3 | 3 | #DIV/0! | #DIV/0!
Scintillation Loss [dB] | 2.2 | 2.2 | [30 empty] | 2.2 | 2.2 | #DIV/0! | #DIV/0!
Polarization loss [dB] | 0 | 0 | [30 empty] | 0 | 0 | #DIV/0! | #DIV/0!
Additional losses [dB] | 0 | 0 | [30 empty] | 0 | 0 | #DIV/0! | #DIV/0!
CNR [dB] | 6.6 | 2.8 | [30 empty] | 6.6 | 2.8 | #DIV/0! | #DIV/0!
CIR [dB] | 1.79 | 2.15 | [30 empty] | 1.79 | 2.15 | #DIV/0! | #DIV/0!
CINR [dB] | 0.55 | -0.56 | [30 empty] | 0.55 | -0.56 | #DIV/0! | #DIV/0!

## Case-10
Companies | Panasonic |  | Company A |  | Company A |  | Company A |  | Company A |  | Company A |  | Company A |  | Company A |  | Company A |  | Company A |  | Company A |  | Company A |  | Company A |  | Company A |  | Company A |  | Company A |  | Mean |  | Standard deviation
Transmission mode | DL | UL | DL | UL | DL | UL | DL | UL | DL | UL | DL | UL | DL | UL | DL | UL | DL | UL | DL | UL | DL | UL | DL | UL | DL | UL | DL | UL | DL | UL | DL | UL | DL | UL | DL | UL
TX: EIRP/spot/BW [dBm] | 74 | 23 | [30 empty] | 74 | 23 | #DIV/0! | #DIV/0!
RX: G/T [dB/T] | -31.6 | 1.1 | [30 empty] | -31.6 | 1.1 | #DIV/0! | #DIV/0!
Bandwidth [Hz] | 10M | 0.36M | [30 empty] | #DIV/0! | #DIV/0! | #DIV/0! | #DIV/0!
Free space path loss [dB] | 159.1 | 159.1 | [30 empty] | 159.1 | 159.1 | #DIV/0! | #DIV/0!
Atmospheric loss [dB] | 0.07 | 0.07 | [30 empty] | 0.07 | 0.07 | #DIV/0! | #DIV/0!
Shadow fading margin [dB] | 3 | 3 | [30 empty] | 3 | 3 | #DIV/0! | #DIV/0!
Scintillation Loss [dB] | 2.2 | 2.2 | [30 empty] | 2.2 | 2.2 | #DIV/0! | #DIV/0!
Polarization loss [dB] | 0 | 0 | [30 empty] | 0 | 0 | #DIV/0! | #DIV/0!
Additional losses [dB] | 0 | 0 | [30 empty] | 0 | 0 | #DIV/0! | #DIV/0!
CNR [dB] | 6.6 | 2.8 | [30 empty] | 6.6 | 2.8 | #DIV/0! | #DIV/0!
CIR [dB] | 12.26 | 12.02 | [30 empty] | 12.26 | 12.02 | #DIV/0! | #DIV/0!
CINR [dB] | 5.57 | 2.28 | [30 empty] | 5.57 | 2.28 | #DIV/0! | #DIV/0!

## Case-11
Companies | Panasonic |  | Company A |  | Company A |  | Company A |  | Company A |  | Company A |  | Company A |  | Company A |  | Company A |  | Company A |  | Company A |  | Company A |  | Company A |  | Company A |  | Company A |  | Company A |  | Mean |  | Standard deviation
Transmission mode | DL | UL | DL | UL | DL | UL | DL | UL | DL | UL | DL | UL | DL | UL | DL | UL | DL | UL | DL | UL | DL | UL | DL | UL | DL | UL | DL | UL | DL | UL | DL | UL | DL | UL | DL | UL
TX: EIRP/spot/BW [dBm] | 66 | 76.2 | [30 empty] | 66 | 76.2 | #DIV/0! | #DIV/0!
RX: G/T [dB/T] | 15.9 | 13 | [30 empty] | 15.9 | 13 | #DIV/0! | #DIV/0!
Bandwidth [Hz] | 400M | 400M | [30 empty] | #DIV/0! | #DIV/0! | #DIV/0! | #DIV/0!
Free space path loss [dB] | 184.5 | 188 | [30 empty] | 184.5 | 188 | #DIV/0! | #DIV/0!
Atmospheric loss [dB] | 0.5 | 0.5 | [30 empty] | 0.5 | 0.5 | #DIV/0! | #DIV/0!
Shadow fading margin [dB] | 0 | 0 | [30 empty] | 0 | 0 | #DIV/0! | #DIV/0!
Scintillation Loss [dB] | 0.3 | 0.3 | [30 empty] | 0.3 | 0.3 | #DIV/0! | #DIV/0!
Polarization loss [dB] | 0 | 0 | [30 empty] | 0 | 0 | #DIV/0! | #DIV/0!
Additional losses [dB] | 0 | 0 | [30 empty] | 0 | 0 | #DIV/0! | #DIV/0!
CNR [dB] | 9.2 | 13 | [30 empty] | 9.2 | 13 | #DIV/0! | #DIV/0!
CIR [dB] | 1.23 | 1.37 | [30 empty] | 1.23 | 1.37 | #DIV/0! | #DIV/0!
CINR [dB] | 0.64 | 1.1 | [30 empty] | 0.64 | 1.1 | #DIV/0! | #DIV/0!

## Case-12
Companies | Panasonic |  | Company A |  | Company A |  | Company A |  | Company A |  | Company A |  | Company A |  | Company A |  | Company A |  | Company A |  | Company A |  | Company A |  | Company A |  | Company A |  | Company A |  | Company A |  | Mean |  | Standard deviation
Transmission mode | DL | UL | DL | UL | DL | UL | DL | UL | DL | UL | DL | UL | DL | UL | DL | UL | DL | UL | DL | UL | DL | UL | DL | UL | DL | UL | DL | UL | DL | UL | DL | UL | DL | UL | DL | UL
TX: EIRP/spot/BW [dBm] | 61.2 | 76.2 | [30 empty] | 61.2 | 76.2 | #DIV/0! | #DIV/0!
RX: G/T [dB/T] | 15.9 | 13 | [30 empty] | 15.9 | 13 | #DIV/0! | #DIV/0!
Bandwidth [Hz] | 133M | 133M | [30 empty] | #DIV/0! | #DIV/0! | #DIV/0! | #DIV/0!
Free space path loss [dB] | 184.5 | 188 | [30 empty] | 184.5 | 188 | #DIV/0! | #DIV/0!
Atmospheric loss [dB] | 0.5 | 0.5 | [30 empty] | 0.5 | 0.5 | #DIV/0! | #DIV/0!
Shadow fading margin [dB] | 0 | 0 | [30 empty] | 0 | 0 | #DIV/0! | #DIV/0!
Scintillation Loss [dB] | 0.3 | 0.3 | [30 empty] | 0.3 | 0.3 | #DIV/0! | #DIV/0!
Polarization loss [dB] | 0 | 0 | [30 empty] | 0 | 0 | #DIV/0! | #DIV/0!
Additional losses [dB] | 0 | 0 | [30 empty] | 0 | 0 | #DIV/0! | #DIV/0!
CNR [dB] | 9.2 | 17.7 | [30 empty] | 9.2 | 17.7 | #DIV/0! | #DIV/0!
CIR [dB] | 11.56 | 11.34 | [30 empty] | 11.56 | 11.34 | #DIV/0! | #DIV/0!
CINR [dB] | 7.19 | 10.4 | [30 empty] | 7.19 | 10.4 | #DIV/0! | #DIV/0!

## Case-13
Companies | Panasonic |  | Company A |  | Company A |  | Company A |  | Company A |  | Company A |  | Company A |  | Company A |  | Company A |  | Company A |  | Company A |  | Company A |  | Company A |  | Company A |  | Company A |  | Company A |  | Mean |  | Standard deviation
Transmission mode | DL | UL | DL | UL | DL | UL | DL | UL | DL | UL | DL | UL | DL | UL | DL | UL | DL | UL | DL | UL | DL | UL | DL | UL | DL | UL | DL | UL | DL | UL | DL | UL | DL | UL | DL | UL
TX: EIRP/spot/BW [dBm] | 63 | 76.2 | [30 empty] | 63 | 76.2 | #DIV/0! | #DIV/0!
RX: G/T [dB/T] | 15.9 | 13 | [30 empty] | 15.9 | 13 | #DIV/0! | #DIV/0!
Bandwidth [Hz] | 200M | 200M | [30 empty] | #DIV/0! | #DIV/0! | #DIV/0! | #DIV/0!
Free space path loss [dB] | 184.5 | 188 | [30 empty] | 184.5 | 188 | #DIV/0! | #DIV/0!
Atmospheric loss [dB] | 0.5 | 0.5 | [30 empty] | 0.5 | 0.5 | #DIV/0! | #DIV/0!
Shadow fading margin [dB] | 0 | 0 | [30 empty] | 0 | 0 | #DIV/0! | #DIV/0!
Scintillation Loss [dB] | 0.3 | 0.3 | [30 empty] | 0.3 | 0.3 | #DIV/0! | #DIV/0!
Polarization loss [dB] | 0 | 0 | [30 empty] | 0 | 0 | #DIV/0! | #DIV/0!
Additional losses [dB] | 0 | 0 | [30 empty] | 0 | 0 | #DIV/0! | #DIV/0!
CNR [dB] | 9.2 | 16 | [30 empty] | 9.2 | 16 | #DIV/0! | #DIV/0!
CIR [dB] | 13.29 | 13.02 | [30 empty] | 13.29 | 13.02 | #DIV/0! | #DIV/0!
CINR [dB] | 7.75 | 11.2 | [30 empty] | 7.75 | 11.2 | #DIV/0! | #DIV/0!

## Case-14
Companies | Panasonic |  | Company A |  | Company A |  | Company A |  | Company A |  | Company A |  | Company A |  | Company A |  | Company A |  | Company A |  | Company A |  | Company A |  | Company A |  | Company A |  | Company A |  | Company A |  | Mean |  | Standard deviation
Transmission mode | DL | UL | DL | UL | DL | UL | DL | UL | DL | UL | DL | UL | DL | UL | DL | UL | DL | UL | DL | UL | DL | UL | DL | UL | DL | UL | DL | UL | DL | UL | DL | UL | DL | UL | DL | UL
TX: EIRP/spot/BW [dBm] | 84.8 | 23 | [30 empty] | 84.8 | 23 | #DIV/0! | #DIV/0!
RX: G/T [dB/T] | -31.6 | 1.1 | [30 empty] | -31.6 | 1.1 | #DIV/0! | #DIV/0!
Bandwidth [Hz] | 30M | 0.36M | [30 empty] | #DIV/0! | #DIV/0! | #DIV/0! | #DIV/0!
Free space path loss [dB] | 164.5 | 164.5 | [30 empty] | 164.5 | 164.5 | #DIV/0! | #DIV/0!
Atmospheric loss [dB] | 0.07 | 0.07 | [30 empty] | 0.07 | 0.07 | #DIV/0! | #DIV/0!
Shadow fading margin [dB] | 3 | 3 | [30 empty] | 3 | 3 | #DIV/0! | #DIV/0!
Scintillation Loss [dB] | 2.2 | 2.2 | [30 empty] | 2.2 | 2.2 | #DIV/0! | #DIV/0!
Polarization loss [dB] | 0 | 0 | [30 empty] | 0 | 0 | #DIV/0! | #DIV/0!
Additional losses [dB] | 0 | 0 | [30 empty] | 0 | 0 | #DIV/0! | #DIV/0!
CNR [dB] | 7.2 | -2.6 | [30 empty] | 7.2 | -2.6 | #DIV/0! | #DIV/0!
CIR [dB] | 1.36 | 1.73 | [30 empty] | 1.36 | 1.73 | #DIV/0! | #DIV/0!
CINR [dB] | 0.36 | -3.98 | [30 empty] | 0.36 | -3.98 | #DIV/0! | #DIV/0!

## Case-15
Companies | Panasonic |  | Company A |  | Company A |  | Company A |  | Company A |  | Company A |  | Company A |  | Company A |  | Company A |  | Company A |  | Company A |  | Company A |  | Company A |  | Company A |  | Company A |  | Company A |  | Mean |  | Standard deviation
Transmission mode | DL | UL | DL | UL | DL | UL | DL | UL | DL | UL | DL | UL | DL | UL | DL | UL | DL | UL | DL | UL | DL | UL | DL | UL | DL | UL | DL | UL | DL | UL | DL | UL | DL | UL | DL | UL
TX: EIRP/spot/BW [dBm] | 80 | 23 | [30 empty] | 80 | 23 | #DIV/0! | #DIV/0!
RX: G/T [dB/T] | -31.6 | 1.1 | [30 empty] | -31.6 | 1.1 | #DIV/0! | #DIV/0!
Bandwidth [Hz] | 10M | 0.36M | [30 empty] | #DIV/0! | #DIV/0! | #DIV/0! | #DIV/0!
Free space path loss [dB] | 164.5 | 164.5 | [30 empty] | 164.5 | 164.5 | #DIV/0! | #DIV/0!
Atmospheric loss [dB] | 0.07 | 0.07 | [30 empty] | 0.07 | 0.07 | #DIV/0! | #DIV/0!
Shadow fading margin [dB] | 3 | 3 | [30 empty] | 3 | 3 | #DIV/0! | #DIV/0!
Scintillation Loss [dB] | 2.2 | 2.2 | [30 empty] | 2.2 | 2.2 | #DIV/0! | #DIV/0!
Polarization loss [dB] | 0 | 0 | [30 empty] | 0 | 0 | #DIV/0! | #DIV/0!
Additional losses [dB] | 0 | 0 | [30 empty] | 0 | 0 | #DIV/0! | #DIV/0!
CNR [dB] | 7.2 | -2.6 | [30 empty] | 7.2 | -2.6 | #DIV/0! | #DIV/0!
CIR [dB] | 11.72 | 11.72 | [30 empty] | 11.72 | 11.72 | #DIV/0! | #DIV/0!
CINR [dB] | 5.91 | -2.78 | [30 empty] | 5.91 | -2.78 | #DIV/0! | #DIV/0!

## Case-16
Companies | Panasonic |  | Company A |  | Company A |  | Company A |  | Company A |  | Company A |  | Company A |  | Company A |  | Company A |  | Company A |  | Company A |  | Company A |  | Company A |  | Company A |  | Company A |  | Company A |  | Mean |  | Standard deviation
Transmission mode | DL | UL | DL | UL | DL | UL | DL | UL | DL | UL | DL | UL | DL | UL | DL | UL | DL | UL | DL | UL | DL | UL | DL | UL | DL | UL | DL | UL | DL | UL | DL | UL | DL | UL | DL | UL
TX: EIRP/spot/BW [dBm] | 88 | 76.2 | [30 empty] | 88 | 76.2 | #DIV/0! | #DIV/0!
RX: G/T [dB/T] | 15.9 | 20 | [30 empty] | 15.9 | 20 | #DIV/0! | #DIV/0!
Bandwidth [Hz] | 400M | 400M | [30 empty] | #DIV/0! | #DIV/0! | #DIV/0! | #DIV/0!
Free space path loss [dB] | 210.4 | 213.9 | [30 empty] | 210.4 | 213.9 | #DIV/0! | #DIV/0!
Atmospheric loss [dB] | 0.73 | 0.73 | [30 empty] | 0.73 | 0.73 | #DIV/0! | #DIV/0!
Shadow fading margin [dB] | 0 | 0 | [30 empty] | 0 | 0 | #DIV/0! | #DIV/0!
Scintillation Loss [dB] | 0.48 | 0.48 | [30 empty] | 0.48 | 0.48 | #DIV/0! | #DIV/0!
Polarization loss [dB] | 0 | 0 | [30 empty] | 0 | 0 | #DIV/0! | #DIV/0!
Additional losses [dB] | 0 | 0 | [30 empty] | 0 | 0 | #DIV/0! | #DIV/0!
CNR [dB] | 4.8 | -6.4 | [30 empty] | 4.8 | -6.4 | #DIV/0! | #DIV/0!
CIR [dB] | 1.62 | 1.4 | [30 empty] | 1.62 | 1.4 | #DIV/0! | #DIV/0!
CINR [dB] | -0.07 | -7.04 | [30 empty] | -0.07 | -7.04 | #DIV/0! | #DIV/0!

## Case-17
Companies | Panasonic |  | Company A |  | Company A |  | Company A |  | Company A |  | Company A |  | Company A |  | Company A |  | Company A |  | Company A |  | Company A |  | Company A |  | Company A |  | Company A |  | Company A |  | Company A |  | Mean |  | Standard deviation
Transmission mode | DL | UL | DL | UL | DL | UL | DL | UL | DL | UL | DL | UL | DL | UL | DL | UL | DL | UL | DL | UL | DL | UL | DL | UL | DL | UL | DL | UL | DL | UL | DL | UL | DL | UL | DL | UL
TX: EIRP/spot/BW [dBm] | 83.2 | 76.2 | [30 empty] | 83.2 | 76.2 | #DIV/0! | #DIV/0!
RX: G/T [dB/T] | 15.9 | 20 | [30 empty] | 15.9 | 20 | #DIV/0! | #DIV/0!
Bandwidth [Hz] | 133M | 133M | [30 empty] | #DIV/0! | #DIV/0! | #DIV/0! | #DIV/0!
Free space path loss [dB] | 210.4 | 213.9 | [30 empty] | 210.4 | 213.9 | #DIV/0! | #DIV/0!
Atmospheric loss [dB] | 0.73 | 0.73 | [30 empty] | 0.73 | 0.73 | #DIV/0! | #DIV/0!
Shadow fading margin [dB] | 0 | 0 | [30 empty] | 0 | 0 | #DIV/0! | #DIV/0!
Scintillation Loss [dB] | 0.48 | 0.48 | [30 empty] | 0.48 | 0.48 | #DIV/0! | #DIV/0!
Polarization loss [dB] | 0 | 0 | [30 empty] | 0 | 0 | #DIV/0! | #DIV/0!
Additional losses [dB] | 0 | 0 | [30 empty] | 0 | 0 | #DIV/0! | #DIV/0!
CNR [dB] | 4.8 | -1.6 | [30 empty] | 4.8 | -1.6 | #DIV/0! | #DIV/0!
CIR [dB] | 13.86 | 13.23 | [30 empty] | 13.86 | 13.23 | #DIV/0! | #DIV/0!
CINR [dB] | 4.32 | -1.74 | [30 empty] | 4.32 | -1.74 | #DIV/0! | #DIV/0!

## Case-18
Companies | Panasonic |  | Company A |  | Company A |  | Company A |  | Company A |  | Company A |  | Company A |  | Company A |  | Company A |  | Company A |  | Company A |  | Company A |  | Company A |  | Company A |  | Company A |  | Company A |  | Mean |  | Standard deviation
Transmission mode | DL | UL | DL | UL | DL | UL | DL | UL | DL | UL | DL | UL | DL | UL | DL | UL | DL | UL | DL | UL | DL | UL | DL | UL | DL | UL | DL | UL | DL | UL | DL | UL | DL | UL | DL | UL
TX: EIRP/spot/BW [dBm] | 85 | 76.2 | [30 empty] | 85 | 76.2 | #DIV/0! | #DIV/0!
RX: G/T [dB/T] | 15.9 | 20 | [30 empty] | 15.9 | 20 | #DIV/0! | #DIV/0!
Bandwidth [Hz] | 200 | 200 | [30 empty] | 200 | 200 | #DIV/0! | #DIV/0!
Free space path loss [dB] | 210.4 | 213.9 | [30 empty] | 210.4 | 213.9 | #DIV/0! | #DIV/0!
Atmospheric loss [dB] | 0.73 | 0.73 | [30 empty] | 0.73 | 0.73 | #DIV/0! | #DIV/0!
Shadow fading margin [dB] | 0 | 0 | [30 empty] | 0 | 0 | #DIV/0! | #DIV/0!
Scintillation Loss [dB] | 0.48 | 0.48 | [30 empty] | 0.48 | 0.48 | #DIV/0! | #DIV/0!
Polarization loss [dB] | 0 | 0 | [30 empty] | 0 | 0 | #DIV/0! | #DIV/0!
Additional losses [dB] | 0 | 0 | [30 empty] | 0 | 0 | #DIV/0! | #DIV/0!
CNR [dB] | 4.8 | -3.4 | [30 empty] | 4.8 | -3.4 | #DIV/0! | #DIV/0!
CIR [dB] | 12.98 | 12.46 | [30 empty] | 12.98 | 12.46 | #DIV/0! | #DIV/0!
CINR [dB] | 4.21 | -3.47 | [30 empty] | 4.21 | -3.47 | #DIV/0! | #DIV/0!

## Case-19
Companies | Panasonic |  | Company A |  | Company A |  | Company A |  | Company A |  | Company A |  | Company A |  | Company A |  | Company A |  | Company A |  | Company A |  | Company A |  | Company A |  | Company A |  | Company A |  | Company A |  | Mean |  | Standard deviation
Transmission mode | DL | UL | DL | UL | DL | UL | DL | UL | DL | UL | DL | UL | DL | UL | DL | UL | DL | UL | DL | UL | DL | UL | DL | UL | DL | UL | DL | UL | DL | UL | DL | UL | DL | UL | DL | UL
TX: EIRP/spot/BW [dBm] | 98.3 | 23 | [30 empty] | 98.3 | 23 | #DIV/0! | #DIV/0!
RX: G/T [dB/T] | -31.6 | 14 | [30 empty] | -31.6 | 14 | #DIV/0! | #DIV/0!
Bandwidth [Hz] | 30M | 0.36M | [30 empty] | #DIV/0! | #DIV/0! | #DIV/0! | #DIV/0!
Free space path loss [dB] | 190.4 | 190.4 | [30 empty] | 190.4 | 190.4 | #DIV/0! | #DIV/0!
Atmospheric loss [dB] | 0.2 | 0.2 | [30 empty] | 0.2 | 0.2 | #DIV/0! | #DIV/0!
Shadow fading margin [dB] | 3 | 3 | [30 empty] | 3 | 3 | #DIV/0! | #DIV/0!
Scintillation Loss [dB] | 2.2 | 2.2 | [30 empty] | 2.2 | 2.2 | #DIV/0! | #DIV/0!
Polarization loss [dB] | 0 | 0 | [30 empty] | 0 | 0 | #DIV/0! | #DIV/0!
Additional losses [dB] | 0 | 0 | [30 empty] | 0 | 0 | #DIV/0! | #DIV/0!
CNR [dB] | -5.3 | -15.8 | [30 empty] | -5.3 | -15.8 | #DIV/0! | #DIV/0!
CIR [dB] | 1.55 | 1.52 | [30 empty] | 1.55 | 1.52 | #DIV/0! | #DIV/0!
CINR [dB] | -6.14 | -15.86 | [30 empty] | -6.14 | -15.86 | #DIV/0! | #DIV/0!

## Case-20
Companies | Panasonic |  | Company A |  | Company A |  | Company A |  | Company A |  | Company A |  | Company A |  | Company A |  | Company A |  | Company A |  | Company A |  | Company A |  | Company A |  | Company A |  | Company A |  | Company A |  | Mean |  | Standard deviation
Transmission mode | DL | UL | DL | UL | DL | UL | DL | UL | DL | UL | DL | UL | DL | UL | DL | UL | DL | UL | DL | UL | DL | UL | DL | UL | DL | UL | DL | UL | DL | UL | DL | UL | DL | UL | DL | UL
TX: EIRP/spot/BW [dBm] | 93.5 | 23 | [30 empty] | 93.5 | 23 | #DIV/0! | #DIV/0!
RX: G/T [dB/T] | -31.6 | 14 | [30 empty] | -31.6 | 14 | #DIV/0! | #DIV/0!
Bandwidth [Hz] | 10M | 0.36M | [30 empty] | #DIV/0! | #DIV/0! | #DIV/0! | #DIV/0!
Free space path loss [dB] | 190.4 | 190.4 | [30 empty] | 190.4 | 190.4 | #DIV/0! | #DIV/0!
Atmospheric loss [dB] | 0.2 | 0.2 | [30 empty] | 0.2 | 0.2 | #DIV/0! | #DIV/0!
Shadow fading margin [dB] | 3 | 3 | [30 empty] | 3 | 3 | #DIV/0! | #DIV/0!
Scintillation Loss [dB] | 2.2 | 2.2 | [30 empty] | 2.2 | 2.2 | #DIV/0! | #DIV/0!
Polarization loss [dB] | 0 | 0 | [30 empty] | 0 | 0 | #DIV/0! | #DIV/0!
Additional losses [dB] | 0 | 0 | [30 empty] | 0 | 0 | #DIV/0! | #DIV/0!
CNR [dB] | -5.3 | -15.8 | [30 empty] | -5.3 | -15.8 | #DIV/0! | #DIV/0!
CIR [dB] | 13.87 | 13.58 | [30 empty] | 13.87 | 13.58 | #DIV/0! | #DIV/0!
CINR [dB] | -5.38 | -15.78 | [30 empty] | -5.38 | -15.78 | #DIV/0! | #DIV/0!

## Case-21
Companies | Panasonic |  | Company A |  | Company A |  | Company A |  | Company A |  | Company A |  | Company A |  | Company A |  | Company A |  | Company A |  | Company A |  | Company A |  | Company A |  | Company A |  | Company A |  | Company A |  | Mean |  | Standard deviation
Transmission mode | DL | UL | DL | UL | DL | UL | DL | UL | DL | UL | DL | UL | DL | UL | DL | UL | DL | UL | DL | UL | DL | UL | DL | UL | DL | UL | DL | UL | DL | UL | DL | UL | DL | UL | DL | UL
TX: EIRP/spot/BW [dBm] | 52 | 76.2 | [30 empty] | 52 | 76.2 | #DIV/0! | #DIV/0!
RX: G/T [dB/T] | 15.9 | 5 | [30 empty] | 15.9 | 5 | #DIV/0! | #DIV/0!
Bandwidth [Hz] | 400M | 400M | [30 empty] | #DIV/0! | #DIV/0! | #DIV/0! | #DIV/0!
Free space path loss [dB] | 179.1 | 182.6 | [30 empty] | 179.1 | 182.6 | #DIV/0! | #DIV/0!
Atmospheric loss [dB] | 0.5 | 0.5 | [30 empty] | 0.5 | 0.5 | #DIV/0! | #DIV/0!
Shadow fading margin [dB] | 0 | 0 | [30 empty] | 0 | 0 | #DIV/0! | #DIV/0!
Scintillation Loss [dB] | 0.3 | 0.3 | [30 empty] | 0.3 | 0.3 | #DIV/0! | #DIV/0!
Polarization loss [dB] | 0 | 0 | [30 empty] | 0 | 0 | #DIV/0! | #DIV/0!
Additional losses [dB] | 0 | 0 | [30 empty] | 0 | 0 | #DIV/0! | #DIV/0!
CNR [dB] | 0.6 | 10.4 | [30 empty] | 0.6 | 10.4 | #DIV/0! | #DIV/0!
CIR [dB] | 1.76 | 1.59 | [30 empty] | 1.76 | 1.59 | #DIV/0! | #DIV/0!
CINR [dB] | -1.89 | 1.05 | [30 empty] | -1.89 | 1.05 | #DIV/0! | #DIV/0!

## Case-22
Companies | Panasonic |  | Company A |  | Company A |  | Company A |  | Company A |  | Company A |  | Company A |  | Company A |  | Company A |  | Company A |  | Company A |  | Company A |  | Company A |  | Company A |  | Company A |  | Company A |  | Mean |  | Standard deviation
Transmission mode | DL | UL | DL | UL | DL | UL | DL | UL | DL | UL | DL | UL | DL | UL | DL | UL | DL | UL | DL | UL | DL | UL | DL | UL | DL | UL | DL | UL | DL | UL | DL | UL | DL | UL | DL | UL
TX: EIRP/spot/BW [dBm] | 47.2 | 76.2 | [30 empty] | 47.2 | 76.2 | #DIV/0! | #DIV/0!
RX: G/T [dB/T] | 15.9 | 5 | [30 empty] | 15.9 | 5 | #DIV/0! | #DIV/0!
Bandwidth [Hz] | 133M | 133M | [30 empty] | #DIV/0! | #DIV/0! | #DIV/0! | #DIV/0!
Free space path loss [dB] | 179.1 | 182.6 | [30 empty] | 179.1 | 182.6 | #DIV/0! | #DIV/0!
Atmospheric loss [dB] | 0.5 | 0.5 | [30 empty] | 0.5 | 0.5 | #DIV/0! | #DIV/0!
Shadow fading margin [dB] | 0 | 0 | [30 empty] | 0 | 0 | #DIV/0! | #DIV/0!
Scintillation Loss [dB] | 0.3 | 0.3 | [30 empty] | 0.3 | 0.3 | #DIV/0! | #DIV/0!
Polarization loss [dB] | 0 | 0 | [30 empty] | 0 | 0 | #DIV/0! | #DIV/0!
Additional losses [dB] | 0 | 0 | [30 empty] | 0 | 0 | #DIV/0! | #DIV/0!
CNR [dB] | 0.6 | 15.1 | [30 empty] | 0.6 | 15.1 | #DIV/0! | #DIV/0!
CIR [dB] | 12.24 | 11.53 | [30 empty] | 12.24 | 11.53 | #DIV/0! | #DIV/0!
CINR [dB] | 0.27 | 9.96 | [30 empty] | 0.27 | 9.96 | #DIV/0! | #DIV/0!

## Case-23
Companies | Panasonic |  | Company A |  | Company A |  | Company A |  | Company A |  | Company A |  | Company A |  | Company A |  | Company A |  | Company A |  | Company A |  | Company A |  | Company A |  | Company A |  | Company A |  | Company A |  | Mean |  | Standard deviation
Transmission mode | DL | UL | DL | UL | DL | UL | DL | UL | DL | UL | DL | UL | DL | UL | DL | UL | DL | UL | DL | UL | DL | UL | DL | UL | DL | UL | DL | UL | DL | UL | DL | UL | DL | UL | DL | UL
TX: EIRP/spot/BW [dBm] | 49 | 76.2 | [30 empty] | 49 | 76.2 | #DIV/0! | #DIV/0!
RX: G/T [dB/T] | 15.9 | 5 | [30 empty] | 15.9 | 5 | #DIV/0! | #DIV/0!
Bandwidth [Hz] | 200M | 200M | [30 empty] | #DIV/0! | #DIV/0! | #DIV/0! | #DIV/0!
Free space path loss [dB] | 179.1 | 182.6 | [30 empty] | 179.1 | 182.6 | #DIV/0! | #DIV/0!
Atmospheric loss [dB] | 0.5 | 0.5 | [30 empty] | 0.5 | 0.5 | #DIV/0! | #DIV/0!
Shadow fading margin [dB] | 0 | 0 | [30 empty] | 0 | 0 | #DIV/0! | #DIV/0!
Scintillation Loss [dB] | 0.3 | 0.3 | [30 empty] | 0.3 | 0.3 | #DIV/0! | #DIV/0!
Polarization loss [dB] | 0 | 0 | [30 empty] | 0 | 0 | #DIV/0! | #DIV/0!
Additional losses [dB] | 0 | 0 | [30 empty] | 0 | 0 | #DIV/0! | #DIV/0!
CNR [dB] | 0.6 | 13.4 | [30 empty] | 0.6 | 13.4 | #DIV/0! | #DIV/0!
CIR [dB] | 13.88 | 13.1 | [30 empty] | 13.88 | 13.1 | #DIV/0! | #DIV/0!
CINR [dB] | 0.36 | 10.22 | [30 empty] | 0.36 | 10.22 | #DIV/0! | #DIV/0!

## Case-24
Companies | Panasonic |  | Company A |  | Company A |  | Company A |  | Company A |  | Company A |  | Company A |  | Company A |  | Company A |  | Company A |  | Company A |  | Company A |  | Company A |  | Company A |  | Company A |  | Company A |  | Mean |  | Standard deviation
Transmission mode | DL | UL | DL | UL | DL | UL | DL | UL | DL | UL | DL | UL | DL | UL | DL | UL | DL | UL | DL | UL | DL | UL | DL | UL | DL | UL | DL | UL | DL | UL | DL | UL | DL | UL | DL | UL
TX: EIRP/spot/BW [dBm] | 72.8 | 23 | [30 empty] | 72.8 | 23 | #DIV/0! | #DIV/0!
RX: G/T [dB/T] | -31.6 | -4.9 | [30 empty] | -31.6 | -4.9 | #DIV/0! | #DIV/0!
Bandwidth [Hz] | 30M | 0.36M | [30 empty] | #DIV/0! | #DIV/0! | #DIV/0! | #DIV/0!
Free space path loss [dB] | 159.1 | 159.1 | [30 empty] | 159.1 | 159.1 | #DIV/0! | #DIV/0!
Atmospheric loss [dB] | 0.07 | 0.07 | [30 empty] | 0.07 | 0.07 | #DIV/0! | #DIV/0!
Shadow fading margin [dB] | 3 | 3 | [30 empty] | 3 | 3 | #DIV/0! | #DIV/0!
Scintillation Loss [dB] | 2.2 | 2.2 | [30 empty] | 2.2 | 2.2 | #DIV/0! | #DIV/0!
Polarization loss [dB] | 0 | 0 | [30 empty] | 0 | 0 | #DIV/0! | #DIV/0!
Additional losses [dB] | 0 | 0 | [30 empty] | 0 | 0 | #DIV/0! | #DIV/0!
CNR [dB] | 0.6 | -3.2 | [30 empty] | 0.6 | -3.2 | #DIV/0! | #DIV/0!
CIR [dB] | 2.53 | 2.21 | [30 empty] | 2.53 | 2.21 | #DIV/0! | #DIV/0!
CINR [dB] | -1.54 | -4.32 | [30 empty] | -1.54 | -4.32 | #DIV/0! | #DIV/0!

## Case-25
Companies | Panasonic |  | Company A |  | Company A |  | Company A |  | Company A |  | Company A |  | Company A |  | Company A |  | Company A |  | Company A |  | Company A |  | Company A |  | Company A |  | Company A |  | Company A |  | Company A |  | Mean |  | Standard deviation
Transmission mode | DL | UL | DL | UL | DL | UL | DL | UL | DL | UL | DL | UL | DL | UL | DL | UL | DL | UL | DL | UL | DL | UL | DL | UL | DL | UL | DL | UL | DL | UL | DL | UL | DL | UL | DL | UL
TX: EIRP/spot/BW [dBm] | 68 | 23 | [30 empty] | 68 | 23 | #DIV/0! | #DIV/0!
RX: G/T [dB/T] | -31.6 | -4.9 | [30 empty] | -31.6 | -4.9 | #DIV/0! | #DIV/0!
Bandwidth [Hz] | 30M | 0.36M | [30 empty] | #DIV/0! | #DIV/0! | #DIV/0! | #DIV/0!
Free space path loss [dB] | 159.1 | 159.1 | [30 empty] | 159.1 | 159.1 | #DIV/0! | #DIV/0!
Atmospheric loss [dB] | 0.07 | 0.07 | [30 empty] | 0.07 | 0.07 | #DIV/0! | #DIV/0!
Shadow fading margin [dB] | 3 | 3 | [30 empty] | 3 | 3 | #DIV/0! | #DIV/0!
Scintillation Loss [dB] | 2.2 | 2.2 | [30 empty] | 2.2 | 2.2 | #DIV/0! | #DIV/0!
Polarization loss [dB] | 0 | 0 | [30 empty] | 0 | 0 | #DIV/0! | #DIV/0!
Additional losses [dB] | 0 | 0 | [30 empty] | 0 | 0 | #DIV/0! | #DIV/0!
CNR [dB] | 0.6 | -3.2 | [30 empty] | 0.6 | -3.2 | #DIV/0! | #DIV/0!
CIR [dB] | 14.12 | 11.74 | [30 empty] | 14.12 | 11.74 | #DIV/0! | #DIV/0!
CINR [dB] | 0.43 | -3.37 | [30 empty] | 0.43 | -3.37 | #DIV/0! | #DIV/0!

## Case-26
Companies | Panasonic |  | Company A |  | Company A |  | Company A |  | Company A |  | Company A |  | Company A |  | Company A |  | Company A |  | Company A |  | Company A |  | Company A |  | Company A |  | Company A |  | Company A |  | Company A |  | Mean |  | Standard deviation
Transmission mode | DL | UL | DL | UL | DL | UL | DL | UL | DL | UL | DL | UL | DL | UL | DL | UL | DL | UL | DL | UL | DL | UL | DL | UL | DL | UL | DL | UL | DL | UL | DL | UL | DL | UL | DL | UL
TX: EIRP/spot/BW [dBm] | 58 | 76.2 | [30 empty] | 58 | 76.2 | #DIV/0! | #DIV/0!
RX: G/T [dB/T] | 15.9 | 5 | [30 empty] | 15.9 | 5 | #DIV/0! | #DIV/0!
Bandwidth [Hz] | 400M | 400M | [30 empty] | #DIV/0! | #DIV/0! | #DIV/0! | #DIV/0!
Free space path loss [dB] | 184.5 | 188 | [30 empty] | 184.5 | 188 | #DIV/0! | #DIV/0!
Atmospheric loss [dB] | 0.5 | 0.5 | [30 empty] | 0.5 | 0.5 | #DIV/0! | #DIV/0!
Shadow fading margin [dB] | 0 | 0 | [30 empty] | 0 | 0 | #DIV/0! | #DIV/0!
Scintillation Loss [dB] | 0.3 | 0.3 | [30 empty] | 0.3 | 0.3 | #DIV/0! | #DIV/0!
Polarization loss [dB] | 0 | 0 | [30 empty] | 0 | 0 | #DIV/0! | #DIV/0!
Additional losses [dB] | 0 | 0 | [30 empty] | 0 | 0 | #DIV/0! | #DIV/0!
CNR [dB] | 1.2 | 5 | [30 empty] | 1.2 | 5 | #DIV/0! | #DIV/0!
CIR [dB] | 1.35 | 1.17 | [30 empty] | 1.35 | 1.17 | #DIV/0! | #DIV/0!
CINR [dB] | -1.75 | -0.34 | [30 empty] | -1.75 | -0.34 | #DIV/0! | #DIV/0!

## Case-27
Companies | Panasonic |  | Company A |  | Company A |  | Company A |  | Company A |  | Company A |  | Company A |  | Company A |  | Company A |  | Company A |  | Company A |  | Company A |  | Company A |  | Company A |  | Company A |  | Company A |  | Mean |  | Standard deviation
Transmission mode | DL | UL | DL | UL | DL | UL | DL | UL | DL | UL | DL | UL | DL | UL | DL | UL | DL | UL | DL | UL | DL | UL | DL | UL | DL | UL | DL | UL | DL | UL | DL | UL | DL | UL | DL | UL
TX: EIRP/spot/BW [dBm] | 53.2 | 76.2 | [30 empty] | 53.2 | 76.2 | #DIV/0! | #DIV/0!
RX: G/T [dB/T] | 15.9 | 5 | [30 empty] | 15.9 | 5 | #DIV/0! | #DIV/0!
Bandwidth [Hz] | 133M | 133M | [30 empty] | #DIV/0! | #DIV/0! | #DIV/0! | #DIV/0!
Free space path loss [dB] | 184.5 | 188 | [30 empty] | 184.5 | 188 | #DIV/0! | #DIV/0!
Atmospheric loss [dB] | 0.5 | 0.5 | [30 empty] | 0.5 | 0.5 | #DIV/0! | #DIV/0!
Shadow fading margin [dB] | 0 | 0 | [30 empty] | 0 | 0 | #DIV/0! | #DIV/0!
Scintillation Loss [dB] | 0.3 | 0.3 | [30 empty] | 0.3 | 0.3 | #DIV/0! | #DIV/0!
Polarization loss [dB] | 0 | 0 | [30 empty] | 0 | 0 | #DIV/0! | #DIV/0!
Additional losses [dB] | 0 | 0 | [30 empty] | 0 | 0 | #DIV/0! | #DIV/0!
CNR [dB] | 1.2 | 9.7 | [30 empty] | 1.2 | 9.7 | #DIV/0! | #DIV/0!
CIR [dB] | 11.86 | 11.27 | [30 empty] | 11.86 | 11.27 | #DIV/0! | #DIV/0!
CINR [dB] | 0.81 | 7.43 | [30 empty] | 0.81 | 7.43 | #DIV/0! | #DIV/0!

## Case-28
Companies | Panasonic |  | Company A |  | Company A |  | Company A |  | Company A |  | Company A |  | Company A |  | Company A |  | Company A |  | Company A |  | Company A |  | Company A |  | Company A |  | Company A |  | Company A |  | Company A |  | Mean |  | Standard deviation
Transmission mode | DL | UL | DL | UL | DL | UL | DL | UL | DL | UL | DL | UL | DL | UL | DL | UL | DL | UL | DL | UL | DL | UL | DL | UL | DL | UL | DL | UL | DL | UL | DL | UL | DL | UL | DL | UL
TX: EIRP/spot/BW [dBm] | 55 | 76.2 | [30 empty] | 55 | 76.2 | #DIV/0! | #DIV/0!
RX: G/T [dB/T] | 15.9 | 5 | [30 empty] | 15.9 | 5 | #DIV/0! | #DIV/0!
Bandwidth [Hz] | 200M | 200M | [30 empty] | #DIV/0! | #DIV/0! | #DIV/0! | #DIV/0!
Free space path loss [dB] | 184.5 | 188 | [30 empty] | 184.5 | 188 | #DIV/0! | #DIV/0!
Atmospheric loss [dB] | 0.5 | 0.5 | [30 empty] | 0.5 | 0.5 | #DIV/0! | #DIV/0!
Shadow fading margin [dB] | 0 | 0 | [30 empty] | 0 | 0 | #DIV/0! | #DIV/0!
Scintillation Loss [dB] | 0.3 | 0.3 | [30 empty] | 0.3 | 0.3 | #DIV/0! | #DIV/0!
Polarization loss [dB] | 0 | 0 | [30 empty] | 0 | 0 | #DIV/0! | #DIV/0!
Additional losses [dB] | 0 | 0 | [30 empty] | 0 | 0 | #DIV/0! | #DIV/0!
CNR [dB] | 1.2 | 8 | [30 empty] | 1.2 | 8 | #DIV/0! | #DIV/0!
CIR [dB] | 13.87 | 13.09 | [30 empty] | 13.87 | 13.09 | #DIV/0! | #DIV/0!
CINR [dB] | 0.94 | 6.81 | [30 empty] | 0.94 | 6.81 | #DIV/0! | #DIV/0!

## Case-29
Companies | Panasonic |  | Company A |  | Company A |  | Company A |  | Company A |  | Company A |  | Company A |  | Company A |  | Company A |  | Company A |  | Company A |  | Company A |  | Company A |  | Company A |  | Company A |  | Company A |  | Mean |  | Standard deviation
Transmission mode | DL | UL | DL | UL | DL | UL | DL | UL | DL | UL | DL | UL | DL | UL | DL | UL | DL | UL | DL | UL | DL | UL | DL | UL | DL | UL | DL | UL | DL | UL | DL | UL | DL | UL | DL | UL
TX: EIRP/spot/BW [dBm] | 78.8 | 23 | [30 empty] | 78.8 | 23 | #DIV/0! | #DIV/0!
RX: G/T [dB/T] | -31.6 | -4.9 | [30 empty] | -31.6 | -4.9 | #DIV/0! | #DIV/0!
Bandwidth [Hz] | 30M | 0.36M | [30 empty] | #DIV/0! | #DIV/0! | #DIV/0! | #DIV/0!
Free space path loss [dB] | 164.5 | 164.5 | [30 empty] | 164.5 | 164.5 | #DIV/0! | #DIV/0!
Atmospheric loss [dB] | 0.07 | 0.07 | [30 empty] | 0.07 | 0.07 | #DIV/0! | #DIV/0!
Shadow fading margin [dB] | 3 | 3 | [30 empty] | 3 | 3 | #DIV/0! | #DIV/0!
Scintillation Loss [dB] | 2.2 | 2.2 | [30 empty] | 2.2 | 2.2 | #DIV/0! | #DIV/0!
Polarization loss [dB] | 0 | 0 | [30 empty] | 0 | 0 | #DIV/0! | #DIV/0!
Additional losses [dB] | 0 | 0 | [30 empty] | 0 | 0 | #DIV/0! | #DIV/0!
CNR [dB] | 1.2 | -8.6 | [30 empty] | 1.2 | -8.6 | #DIV/0! | #DIV/0!
CIR [dB] | 2.67 | 2.21 | [30 empty] | 2.67 | 2.21 | #DIV/0! | #DIV/0!
CINR [dB] | -1.12 | -8.96 | [30 empty] | -1.12 | -8.96 | #DIV/0! | #DIV/0!

## Case-30
Companies | Panasonic |  | Company A |  | Company A |  | Company A |  | Company A |  | Company A |  | Company A |  | Company A |  | Company A |  | Company A |  | Company A |  | Company A |  | Company A |  | Company A |  | Company A |  | Company A |  | Mean |  | Standard deviation
Transmission mode | DL | UL | DL | UL | DL | UL | DL | UL | DL | UL | DL | UL | DL | UL | DL | UL | DL | UL | DL | UL | DL | UL | DL | UL | DL | UL | DL | UL | DL | UL | DL | UL | DL | UL | DL | UL
TX: EIRP/spot/BW [dBm] | 74 | 23 | [30 empty] | 74 | 23 | #DIV/0! | #DIV/0!
RX: G/T [dB/T] | -31.6 | -4.9 | [30 empty] | -31.6 | -4.9 | #DIV/0! | #DIV/0!
Bandwidth [Hz] | 10M | 0.36M | [30 empty] | #DIV/0! | #DIV/0! | #DIV/0! | #DIV/0!
Free space path loss [dB] | 164.5 | 164.5 | [30 empty] | 164.5 | 164.5 | #DIV/0! | #DIV/0!
Atmospheric loss [dB] | 0.07 | 0.07 | [30 empty] | 0.07 | 0.07 | #DIV/0! | #DIV/0!
Shadow fading margin [dB] | 3 | 3 | [30 empty] | 3 | 3 | #DIV/0! | #DIV/0!
Scintillation Loss [dB] | 2.2 | 2.2 | [30 empty] | 2.2 | 2.2 | #DIV/0! | #DIV/0!
Polarization loss [dB] | 0 | 0 | [30 empty] | 0 | 0 | #DIV/0! | #DIV/0!
Additional losses [dB] | 0 | 0 | [30 empty] | 0 | 0 | #DIV/0! | #DIV/0!
CNR [dB] | 1.2 | -8.6 | [30 empty] | 1.2 | -8.6 | #DIV/0! | #DIV/0!
CIR [dB] | 13.88 | 11.72 | [30 empty] | 13.88 | 11.72 | #DIV/0! | #DIV/0!
CINR [dB] | 1 | -8.66 | [30 empty] | 1 | -8.66 | #DIV/0! | #DIV/0!