## SDT
ID | Delegate | Work Item | Class | TDoc | Status | Processed | Proposed Conclusion from WI RRC rapporteur | Description | Proposed Change | Section | WI RRC Rapporteur comments | Company comments
A000 | Apple (Fangli) | SDT | 1 | None | ToDo |  | propAgree | UE requirement on the MIB/SIB1 reception should be same as that in CONNECTED state. | “in RRC_INACTIVE” is modified to “”in RRC_INACTIVE while the T319a is not running.” | 5.2.2.3.1 Acquisition of MIB and SIB1 |  | [Samsung] Disagree. While T319a is running, UE still receives SI change indication and will acquire MIB/SIB1 upon reception of SI change indication. [Apple] During the SDT procedure, UE operation on MIB/SIB1 reception should be same as that in CONNECTED state, because the MIB/SIB1 transmission and UE dedicated transmission may ocur simultanously. According to current description, in case of the MIB/SIB1 and unicast transmisson conflict, if UE select the UE dedicate transmission and ignore MIB/SIB1, UE will perform operation in secton 5.2.2.5 (i.e. bar the current cell and perform cell reselection). It's not our expectation. [Huawei] We agree with Samsung in general that the UE should receive updated SI upon SI change indication, as per the agreements. If some additional clarification is needed, it can be discussed, but we should not go against this agreement (hence we disagree with the current change).
A001 | Apple (Fangli) | SDT | 1 | None | ToDo |  | propAgree | UE requirement on the MIB/SIB1 reception should be same as that in CONNECTED state. | “in RRC_INACTIVE” is modified to “”in RRC_INACTIVE while the T319a is not running.” | 5.2.2.4.1 Actions upon reception of the MIB |  | [Samsung] Disagree. While T319a is running, UE still receives SI change indication and will acquire MIB/SIB1 upon reception of SI change indication. [Apple] Same feedback as A000. According to current description, in case of the MIB/SIB1 and unicast transmisson conflict, if UE select the UE dedicate transmission and ignore MIB/SIB1, UE will perform operation in secton 5.2.2.5 (i.e. bar the current cell and perform cell reselection). It's not our expectation. [Huawei] Agree with Samsung, see above.
I506 | Intel (Marta) | SDT | 1 | None | ToDo |  | discuss (AT Meeting) | It would be helpful to also capture which RRC messages can be exchanged during SDT. This avoids confusion and having to add explicit statement to any RRC msg that is not allowed. | We suggest adding the following clarification at the end: ** Suggested update of the TP – START ** “In response to a resume procedure initiated for SDT, the network may resume the suspended RRC connection and send UE to RRC_CONNECTED, or reject the request to resume and send UE to RRC_INACTIVE (with a wait timer), or directly re-suspend the RRC connection and send UE to RRC_INACTIVE, or directly release the RRC connection and send UE to RRC_IDLE, or instruct the UE to initiate NAS level recovery (in this case the network sends an RRC setup message). Therefore, the following RRC messages can be exchanged during SDT: RRCResumeRequest, RRCRelease, RRCReject, RRCResume, ULInformationTransfer, DLInformationTransfer and RRCSetup.” ** Suggested update of the TP – END ** | 5.3.1.1 RRC connection control | Need and wording needs disucssion, Is it better to clarify which messages are not allowed for instance (e.g. RRCReconfiguration?) | [Samsung]: It would be good to clarify which RRC messages are allowed during SDT. [Apple]: Agree to clarify which RRC message are allowed/not allowed during the SDT.
A002 | Apple (Fangli) | SDT | 1 | None | ToDo |  | discuss (AT Meeting) | it should be clarified that the RRCReconfiguration message cannot be delivered via the SDT procedure. | clarify that the RRCReconfiguration message cannot be delivered via the SDT procedure. | 5.3.5.1 General | Alternative to I506. Discuss together | [Samsung]: Agree to discuss together with I506 [Apple]: OK to discuss discuss it together with I506.
A003 | Apple (Fangli) | SDT | 1 | None | ToDo |  | propReject | it should add the resume for SDT case. | “when the UE tries to resume” is modified to that “when the UE tries to resume or initiate the SDT procedure” | 5.3.8.2 Initiation | Not essential since it is clear that UE can initiate resume procedure also for SDT (see section 5.3.13. So, there is no need to again clarify here what the resume procedure is for. Otherwise, we will need to clarify also other clases (e.g. when the resume is for RNAU etc). This is redundant hence. | [Samsung]: Agree with rapporteur. [Apple]:If the proposal is not agreed, we propose to add one new purpose in section 5.3.8.1. In section 5.3.8.1, it is only indicated that the the release procedure is to release or suspend the RRC connection. We should add a new purpose to terminate/end the SDT procedure. [LG] Apple's alternative proposal makes sense. We may need to add a new purpose for RRC connection release procedure.
W002 | NEC (Wang Da) | SDT | 1 | None | ToDo |  | propReject | To avoid CG-SDT resource being cleared by MAC reset, the order of MAC reset behavior were changed to a position before the applying of CG-SDT configuration. However, changing the order of “MAC reset and release the default MAC Cell Group configuration” behavior would impact the legacy behavior and Rel-16 features other than SDT. | Change MAC reset behavior back to where it is, and apply the CG-SDT related configuration after MAC reset: 1> if the RRCRelease includes suspendConfig: 2> reset MAC and release the default MAC Cell Group configuration, if any; 2> apply the received suspendConfig except the received nextHopChainingCount and sdt-MAC-PHY-CG-Config, if any; 2> if the sdt-Config is configured: 3> for each of the DRB in the sdt-DRB-List: 4> consider the DRB to be configured for SDT; 3> if sdt-SRB2-Indication is configured: 4> consider the SRB2 to be configured for SDT; 3> for each of the RLC bearer that is part of the UE configuration: 4> re-establish the RLC entity as specified in TS 38.322 [4]; 3> for SRB2, if it is resumed and for SRB1: 4> trigger the PDCP entity to perform SDU discard as specified in TS 38.323 [5]; 3> if configured grant resources for SDT are configured: 4> configure the MAC entity with the configured grant resources for SDT and instruct MAC to start the cg-SDT-TimeAlignmentTimer; 2> remove all the entries within VarConditionalReconfig, if any; 2> for each measId, if the associated reportConfig has a reportType set to condTriggerConfig: 3> for the associated reportConfigId: 4> remove the entry with the matching reportConfigId from the reportConfigList within the VarMeasConfig; 3> if the associated measObjectId is only associated to a reportConfig with reportType set to condTriggerConfig: 4> remove the entry with the matching measObjectId from the measObjectList within the VarMeasConfig; 3> remove the entry with the matching measId from the measIdList within the VarMeasConfig; 2> reset MAC and release the default MAC Cell Group configuration, if any; 2> apply the sdt-MAC-PHY-CG-Config, if any; | 5.3.8.3 Reception of the RRCRelease by the UE | It is not clear what is the issue with resetting the MAC first and then applying the received configuration? Which legacy feature is impacted by this. In general, we should first reset MAC and apply the received configuraiton anyway. With the proposed change, it seems we have to apply the configuration twice (once we apply and then we release and reapply, which is a bit odd). | [Samsung]: Agree with rapporteur. [NEC] Changing the order of existing behaviors will impact all Rel-17 UE. For example a Redcap UE not supporting SDT would also need to perform MAC reset first. This should be avoided if there is other way to limit the change within SDT. And we don't understand why repporteur think the propossed change implies twice configuration application. The configuration except CG-SDT configuation is applied before MAC reset (the same as legacy), and the new introduced CG-SDT configuration is applied after MAC reset. So there is only one time of application of configuration. MAC reset and release the default MAC Cell Group configuration [Apple]: Since no error is introduced by changing the order in general, we are fine with current description. [Huawei] We tend to agree with NEC that there is impact on legacy UEs as the order of actions is changed and it would be better to avoid this.
I507 | Intel (Marta) | SDT | 1 | None | ToDo |  | discuss (AT Meeting) | It seems unclear to say “part of the UE configuration” when this should refer to the configuration in used i.e. those that are resumed/active | We suggest referring to the RBs that are active which would cover any RB established when UE is RRC_CONNECTED, as well as, the resumed RBs configured for SDT. ** Suggested update of the TP – START ** 3> for each of the RLC bearer that is not suspended that is part of the UE configuration ** Suggested update of the TP – STOP ** | 5.3.8.3 Reception of the RRCRelease by the UE | The orgiinal intention is to clear all bearers. If this is not the case the data in non-SDT bearers can result in SDT being not initiated. | [Samsung]: Disagree. Intention is to clear all bearers [Apple]: If the intention is for all the configured RLC entities, we can just say "for each of the configured RLC beares" . If the intention is only for the SDT RBs, we can update this sentence as "for each of the RLC bearer configured for SDT". [LG] Our understanding is that RLC re-establishment at RRC release is only for SDT RLC bearer. For non-SDT RLC bearer, whether to re-establish RLC entity or not is provided by RRC reconfiguration message depending on reestablishRLC indication. Thus, we prefer what Apple said, i.e. "for each of the RLC bearer configured for SDT".
H548 | (Huawei) Guo Yinghao | SDT | 1 | None | ToDo |  | propReject | This procedure is performed when UE receives RRCRelease message rather than the UE performs SDT when the radio bearers configured for SDT is resumed. For SRB2, the condition should be that "if SRB2 is configured for SDT". |  | 5.3.8.3 Reception of the RRCRelease by the UE | If SRB2 is not resumed there will be no data to clear anyway. It should be noted that if SRB2 was previously configured for SDT, but has now been de-configured and in this case, the proposed rewording may not work
I502 | Intel (Marta) | SDT | 1 | None | ToDo |  | propModify | Suggest using the actual IE name instead of “configured grant resources for SDT” and also follow setup/release approach. | We suggest considering the following update ** Suggested update of the TP – START ** 3> if sdt-MAC-PHY-CG-Config is setup: 4> configure MAC with the configured grant resources for SDT and instruct MAC to start the cg-SDT-TimeAlignmentTimer; 3> else (if sdt-MAC-PHY-CG-Config is release): 4> release the stored sdt-MAC-PHY-CG-Config; ** Suggested update of the TP – STOP ** | 5.3.8.3 Reception of the RRCRelease by the UE | Agree. But the actual wording could say "if sdt-MAC-PHY-CG-Config is configured". | [Huawei] We prefer Intel suggestion, i.e. to say if sdt-MAC-PHY-CG-Config is set to setup/release".
I503 | Intel (Marta) | SDT | 1 | R2-2xxxx | ToDo |  | discuss (AT Meeting) | For SDT, it is not clear which branch the UE should use e.g. RRCRelease may not always be received as response of RRCResumerRequest for SDT, and even so RRCRelease may have SDT related configuration which need to be updated in the UE AS Context. This is also related to the discussion on how and what part of the UE INACTIVE context is restored. | We will bring a TDoc on May meeting to discuss which branch should be used for SDT e.g. when multiple SDT data is exchanged, RRCRelease may not be considered a response to RRCResumeRequest e.g. DL SDT data as well as DLInformaitonTransfer might sent during an SDT session. Based on the conclusion, current text might need to be changed. | 5.3.8.3 Reception of the RRCRelease by the UE | RRCRelease can always be considered as a response to the original resume request regardless of any subsequent data and or other messages. | [Apple]: We can add a NOTE (i.e.) to clarify this bullets is for legacy Resume and for SDT, e.g. "2> if the RRCRelease message with suspendConfig was received in response to an RRCResumeRequest or an RRCResumeRequest1 (i.e. for he RRC Connection resumption or for SDT procedure):"
A004 | Apple (Fangli) | SDT | 1 | None | ToDo |  | propReject | it should be also applicable for the SDT case. | it should be added a new condition as follows: 1> if the UE is leaving RRC_INACTIVE, or 1> if the T319a is running (i.e. the resume procedure for SDT purpose) 2> if going to RRC_IDLE… | 5.3.11 UE actions upon going to RRC_IDLE | SDT can be covered by current condition already (i.e. if the UE is leaving RRC_INACTIVE). | [Apple]: Disgaree with Rapp's clarification. "SDT" doesnot mean the UE intends to leave RRC_INACTIVE; UE is still in RRC INACTIVE during SDT.
I508 | Intel (Marta) | SDT | 1 | R2-2xxx | ToDo |  | propReject | Current diagrams show resume procedure without the support of SDT e.g. SDT data is not shown multiplexed with RRCResumeRequest or it is not shown how RRCResume or RRCRelease may be sent after exchanging DL/UL SDT traffic. | We will bring a TDoc on May meeting to discuss with suggested update in current figures or adding clarification notes that show how RRC connection resume can be used for SDT. The key points to show in the figure or shortly explain are for example, UL SDT data can be multiplexed in 1st UL SDT, subsequent DL/UL SDT data can be exchanged before network responds to terminate the SDT session with RRCRelease, or RRCResume. | 5.3.13.1 General | Don't think we need to update the figures. There are other cases where data is multiplexed with other RRC messages (RRCResume is used for RNAU, during handover data can be multiplexed with RRCReconfigurationComplete etc). | [Apple]: support Intel's suggestion since it' can make SDT procedure clear in the spec. If no change in figure, we can add some wording/description to say the data exchange occurs during the resume procedure.
I509 | Intel (Marta) | SDT | 1 | None | ToDo |  | propReject | This text aims to explain the purpose of the resume procedure, however for SDT, the text only refers to the initiation of the SDT. Moreover it should also reflect that during an SDT session network can resume the connection by sending RRCResume msg | We suggest the following update ** Suggested update of the TP – START ** The purpose of this procedure is to resume a suspended RRC connection, including resuming SRB(s) and DRB(s) or perform an RNA update. This procedure is also used to resume for initiate SDT in RRC_INACTIVE. ** Suggested update of the TP – STOP ** | 5.3.13.1 General | seems resume for SDT and initiate SDT are not too different anyway | [Huawei] This was discusse dalready during CR review and it was clarified that when SDT is performed, the connection is not actually resumed. Hence, the current wording is correct.
A005 | Apple (Fangli) | SDT | 1 | None | ToDo |  | propReject | NAS layers may trigger resume request during the SDT procedure. We should exclude this case. | modified this condition as follows: "1> the upper layers request resumption of RRC connection and T319a is not running; and" | 5.3.13.1b Conditions for initiating SDT | It is not clear why NAS requests second resume whilst previous procedure is ongoing (same as legacy anyway, so no need to chagne for SDT). | [Apple]: It seems NAS spec has no description to fobbiden this case happen. Then according to current spec, does it mean UE will trigger another procdure (RRCresume/SDT) during the SDT procedure?
A006 | Apple (Fangli) | SDT | 1 | None | ToDo |  | propReject | The UAC procedure can be skipped if MAC determines to initiate CG-SDT procedure. | add the condition to indicate only for RA-SDT to perform this UAC part. | 5.3.13.2 Initiation | We never agreed that UAC is not applicable to CG-SDT. It should be applicable for all cases. | [Apple]: UAC is for the access control when no UE dedicated resource is allocated. But for the CG-SDT, UE has already been configured with the UE dedicated resource. It's unreasonable for UE to perform the UAC and wait for some time before the actual transmission via CG-SDT.
A007 | Apple (Fangli) | SDT | 1 | None | ToDo |  | propReject | If the resume is initiated for SDT, UE doesnot need to release the legacy parameter or release the DC/CA as legacy. | add condition to skip this part if SDT is initiated. | 5.3.13.2 Initiation | I guess existing procedure can be followed also for SDT (since anyway only MCG Pcell is required for SDT, releasing other configuration based on UE capability seems correct) | [Apple]: it's better to make some clarification on how to handle the UE inactive context for SDT.
Z360 | ZTE(EV) | SDT | 1 | None | ToDo |  | propAgree | After RRC Releases the CG configuration (due to cell change), the MAC should also release the corresponding configuration (and stop the CG-TAT timer). Otherwise, MAC might continue to consider the CG resource as valid. | Add a line for instructing the MAC entity to stop the CG timer. | 5.3.13.2 Initiation
L001 | seungjune.yi | SDT | 1 | None | ToDo |  | propAgree | In MAC specification, it is specified; 1> when instruction from the upper layer has been received for stopping the cg-SDT-TimeAlignmentTimer: 2> consider the cg-SDT-TimeAlignmentTimer as expired. It would be better to align with MAC specification. | 2> instruct the MAC entity to considerstop the cg-SDT-TimeAlignmentTimer as expired, if it is running; | 5.3.13.2 Initiation
H549 | (Huawei) Guo Yinghao | SDT | 1 | Yes | ToDo |  | discuss (AT Meeting) | Currently, the restored configuration from the UE inactive context only includes the RLC and PDCP configuration corresponding to the radio bearers configured for SDT. However, it should be noted that the logicalChannelGroup, logicalChannelSR-DelayTimerApplied, and logicalChannelSR-Mask within the logical channel configurations are also needed for the UE. The following agreement has been made regarding logicalChannelSR-Mask 2. It is up to the network how to configure the logicalChannelSR-Mask value for LCHs of DRBs configured for SDT. logicalChannelSR-DelayTimerApplied is also needed for indicating whether SR delay is applied to the logical channel Also, logical channel group configuration is needed for BSR There are two approaches to handle the issue (a) The configuration is delivered per RLC configured with SDT within the RRCRelease message. (b) The configuration is restored from the UE inactive context. We think that there is no need for additional configuration in the RRCRelease message and the UE only needs to restore the configuration from the UE inactive context. |  | 5.3.13.3 Actions related to transmission of RRCResumeRequest or RRCResumeRequest1 message | In gneral the stored configuration should be used. If this is unclear, then we can clarify | [Apple]: propose to clarify it.
H550 | (Huawei) Guo Yinghao | SDT | 1 | None | ToDo |  | propAgree | RAN2 already agreed that cg-SDT-TimeAlignmentTimer is stopped when UE enters RRC_connected and CG resources for SDT should be released, it was not captured in the spec. Agreements: • As baseline, the CG-SDT-TAT is stopped when a) UE enters RRC connected, and b) UE receives RRC Release at the end of SDT procedure and RRC Release does not include/configure CG resources. FFS if there is any impact to this agreement as a result of delta signalling |  | 5.3.13.4 Reception of the RRCResume by the UE | Some changes may be needed in MAC spec too? | [Samsung]: Text change is not correct. Why is TimeAlignmentTimer stopped? This should not be stopped. [LG] TAT should not be stopped. For CG-SDT-TAT, no change is needed for MAC. [ASUS] Agree with Samsung and LG. [Apple] Agree with HW's proposal. CG-SDT-TAT is only used during the CG-SDT procedure, so when entering CONNECTED state UE should stop this timer. For legacy TAT, it's not used during the CG-SDT, so it should be started when entering CONNECTED setate. [Huawei] The proposal was different from what the rapporteur implemented, i.e. TAT should be started, not stopped (i.e. we agree with the comments from companies above). [LG] We don't think instruction from RRC to MAC to start legacy TAT is needed. It's enough to send TAC MAC CE together with RRC release message. Then, the UE will start legacy TAT. No change is needed.
I510 | Intel (Marta) | SDT | 1 | R2-2xxxx | ToDo |  | propReject | Delta operation should also be enabled for SDT-Config while UE is in CONNECTED (similarly as it is done with RNA config). We believe this scenario was not discussed explicitly in previous delta related discussion. In our understanding, there is no harm to allow keeping it and rely on delta/release in subsequent RRCRelease msg which could lead to a signal saving. | We will bring a TDoc on May meeting to discuss whether SDT config should only be released when UE moves to RRC_IDLE | 5.3.13.4 Reception of the RRCResume by the UE | Optimisation, WI is closed. | [Samsung]: Agree with rapporteur. [Huawei] Agree with the rapporteur, this was a conscious decision that we made in the WI (not to optimize this).
L002 | seungjune.yi | SDT | 1 | None | ToDo |  | propAgree | In MAC specification, it is specified; 1> if a PDCCH addressed to the MAC entity’s C-RNTI has not been received after initial transmission for the CG-SDT with CCCH message to which the configuredGrantTimer corresponds: 2> indicate failure to perform SDT procedure to the upper layer. This is not captured in RRC specification. | 1> if the lower layers indicate that cg-SDT-TimeAlignmentTimer or configuredGrantTimer expired before receiving network response for the UL CG-SDT transmission with CCCH message while T319a is running; or | 5.3.13.5 Handling of failure to resume RRC Connection |  | [Apple]: Agree with LG's comment, but propose to to change the bullet in a general way, e.g. "1> if the lower layers indicate that SDT failure "
A008 | Apple (Fangli) | SDT | 1 | None | ToDo |  | propReject | For the barring is alleviation bullet, the following bullet should clarify to include the SDT case. | update the condition as follows: 2> if upper layers do not request RRC the resumption of an RRC connection, or if the SDT is not initiated, and | 5.3.13.8 RNA update | Upper layers need to be informed about barring and barring allevation both for SDT and non-SDT. It is not clear why we need specal handling for SDT here. | [Apple]: fine not to hav ethis change.
I504 | Intel (Marta) | SDT | 1 | None | ToDo |  | propAgree | re-establish statement should be added before the suspend similarly as it is done in the procedure of RRCRelease | We suggest the following change ** Suggested update of the TP – START ** 5.3.15.2 Reception of the RRCReject by the UE <text omitted> 1> if RRCReject is received in response to an RRCSetupRequest: 2> inform upper layers about the failure to setup the RRC connection, upon which the procedure ends; 1> else if RRCReject is received in response to an RRCResumeRequest or an RRCResumeRequest1: 2> if resume is triggered by upper layers: 3> inform upper layers about the failure to resume the RRC connection; 2> if resume is triggered due to an RNA update; or: 2> if resume is triggered for SDT and T380 is not running: 3> set the variable pendingRNA-Update to true; 2> discard the current KgNB key, the KRRCenc key, the KRRCint key, the KUPint key and the KUPenc key derived in accordance with 5.3.13.3; 2> for each radio bearer configured for SDT: 3> indicate PDCP suspend to lower layers; 3> re-establish the RLC entity as specified in TS 38.322 [4]; 2> suspend SRB1 and the radio bearers configured for SDT, if any; 2> for each radio bearer configured for SDT: 3> indicate PDCP suspend to lower layers; 3> re-establish the RLC entity as specified in TS 38.322 [4]; 2> the procedure ends; ** Suggested update of the TP – STOP ** | 5.3.15.2 Reception of the RRCReject by the UE
Z361 | ZTE(EV) | SDT | 1 | None | ToDo |  | propAgree | The actions should also apply to SRB1. So, we should add SRB1 also to this condition. | Add SRB1 to the condition so that the old PDCP PDUs in SRB1 are also discarded. | 5.3.15.2 Reception of the RRCReject by the UE |  | [Huawei] Disagree with the change made by the rapporteur as it impacts UEs not implementing SDT. We could add the condition such as "if UE is configured with sdt-Config:…"
W005 | NEC (Wang Da) | SDT | 1 | None | ToDo |  | discuss (AT Meeting) | After reception of RRCReject during SDT, UE goes back to normal INACTIVE state, and may initiate a second SDT procedure later. To avoid the buffered/old data in SRB2 being counted into SDT data volume calculation, they should be discarded upon reception of RRCReject, just like the behavior of RRC Release. Note that PDCP suspend can only discard PDCP PDU, but not PDCP SDU. | Add the following step: 2> for SRB2, trigger the PDCP entity to perform SDU discard as specified in TS 38.323 [5]; | 5.3.15.2 Reception of the RRCReject by the UE | I don't think it is correct to delete the PDCP SDUs in this case. We only agreed to delete the PDCP SDUs in case of SRBs when these will not be transmitted anyway. However, in case of RRCReject,the PDCP SDUs may need to be retransmitted. So, it is okay to keep them. | [NEC] Response to rapporteur's comment: The buffered/old SRB2 data (both SDUs and PDUs) would be discarded during PDCP reestablishment of the second RRC Resume procedure anyway, so it is not possbile to retransmit them by PDCP ( if any retransmission is needed, it should be handled by upper layer). So the buffer in PDCP of SRB2 should be cleared such that they won't be counted into SDT data volume calcuation. [LG] We agree with the problem that NEC addressed. When RRC Resume procedure is initiated, all the PDCP entities of the SDT RBs are re-established. During PDCP re-establishment, PDCP SDUs are discarded for SRBs. Then, it is correct observation that PDCP of SRB2 would be counted into SDT data volume even though they will be discarded at initiation of SDT procedure.
A009 | Apple (Fangli) | SDT | 1 | None | ToDo |  | propAgree | It should at least include the nonSDT indication. | add the following bullets for SDT: 2> - 2> include nonSDT-DataIndication in the UEAssistanceInformation message; | 5.7.4.3 Actions related to transmission of UEAssistanceInformation message
H551 | (Huawei) Guo Yinghao | SDT | 1 | None | ToDo |  | propModify | Since the behaviour upon absence is described in the field description, it should be NEED S | change need R to need S | – RRCRelease | There should be a way to release this. So, Need R can be kept. We can clarify in field description what happens when it is not configured (rather than to say not included). | [Huawei] I am not sure I understand the difference between field being absent and the field being not configured (there is a difference when we speak of the field which is SetupRelease type, as for H554, but in this case the difference is unclear). I still think this should be Need S and it still can be released (and then the behaviour is that "PDCP entity for the radio bearers configured for SDT reset the ROHC header compression protocol during PDCP re-establishment during SDT procedure, as specified in TS 38.323 ", as described in the filed description.
H552 | (Huawei) Guo Yinghao | SDT | 1 | None | ToDo |  | propAgree | Within the BSR configuration, we only need those that are not part of the default configuration. For the three fields within BSR-config, periodicBSR-Timer, retxBSR-Timer are within the default config and logicalChannelSR-DelayTimer is within system information. So, it is already complete | Remove the sentence | – RRCRelease
Z350 | ZTE (EV) | SDT | 1 | xxx | ToDo |  | propAgree | The FFSs above were left in by mistake and can be removed, these aspects are now clear in the spec. | Remove the two FFS comments | – RRCRelease
H553 | (Huawei) Guo Yinghao | SDT | 1 | None | ToDo |  | propAgree | The initial BWP dedicated configuration is only stored in the UE context but not part of the INACTIVE SDT configuration. What configuration in the UE context can be reused has been clearly specified in the 5.3.13.3. |  | – RRCRelease
Z351 | ZTE (EV) | SDT | 2 | xxx | ToDo |  | propAgree | This is a relative threshold and hence should have been db type not dbm! | Propose to change this as follows: RSRP-ChangeThresh-r16 ::= ENUMERATED {dB 2, dB4, dB6, dB8, dB10, dB14, dB18, dB22, dB26, dB30, dB34, spare5, spare4, spare3, spare2, spare1 } Field description needs to be added/updated accordingly too. | – RRCRelease
H554 | (Huawei) Guo Yinghao | SDT | 1 | None | ToDo |  | propReject | The need code is not aligned with the field description. |  | – RRCRelease | Need M is correct for delta signalling. We can modify the field description to clarify this, however in this case, the field description rightly talks about whether the field is configured or not (i.e. it is not talking about what to do when the field is "absent"). So, no change seems necessary in this case.
I011 | Intel (Sudeep) | SDT | 1 | None | ToDo |  | propAgree | Seems this IE is the same as -r16 version. | reuse ConfiguredGrantConfigToAddModList-r16. | – RRCRelease
W001 | NEC (Wang Da) | SDT | 1 | None | ToDo |  | propAgree | This IE is also the same as -r16 version, similar to the ToAddModList. | Reuse ConfiguredGrantConfigToReleaseList-r16. | – RRCRelease | Duplicate of I011
H555 | (Huawei) Guo Yinghao | SDT | 1 | None | ToDo |  | propAgree | It is more appropriate to capture this as a condition. |  | – RRCRelease |  | [LG] In the explanation of CG-SDT, "for the first time" is not clear. Maybe we can say "while the sdt-MAC-PHY-CG-Config is not configured". [Huawei] Also, sdt-MAC-PHY-CG-Config should be in italics.
H556 | (Huawei) Dawid Koziol | SDT | 1 | None | ToDo |  | propReject | As per the field description, the NEED code here should be “S” |  | – SIB1 | The need code is correct. The field description is also fine (since it is talking about configuration - not about absence of the field). | [Huawei] Same comment as for H551. I think this should be Need S and then it is also possible to release it (and once released, the UE does not apply logicalChannelSR-DelayTimer as clarified in the field description.
I511 | Intel (Marta) | SDT | 1 | R2-2xxx | ToDo |  | discuss (AT Meeting) | During RAN2#117e discussion, companies seemed divided between the following options 1.a) and 1.b): Option 1) T319a is not re-started during a given SDT session Option 1.a) T319a is defined with large max. range (e.g. 6 or 10 sec) Option 1.b) T319a is defined with short max. range (e.g. 1 or 2 or even 3 sec) Option 2) T319a is re-started with every reception and (re)transmission within a given SDT session where T319a is defined with a short max. range (e.g. 1 or 2sec) Companies that preferred option 1.a) wanted to give enough time for UE to get DL responses into account, while those that preferred option 1.b) had the concern on the potential negative impact to UE’s power consumption (as C-DRX is not supported) and UE’s performance (as measurements/HO is not supported). So maybe Option 2) might be the middle ground not to restrict the length of the SDT session while not keeping the UE monitoring PDCCH for very long time unnecessarily. We understand that there is no time to re-discuss all of this now via short email discussion. We wonder whether we could reuse same range as legacy T319 (up to 2sec) with additional spare values and next meeting, we continue the discussion on whether larger values are allowed/defined, or 2) the operation of the timer is revisited e.g. as explained in above option 2). | We bring a TDoc in May meeting to discuss whether to remove 4sec value (and set it as another spare value) and enable a different handling for T319a (i.e. option 2) might be preferable vs having larger timer values allowed (as explained in option 1.a). | – SIB1
I014 | Intel (Sudeep) | SDT | 2 | None | ToDo |  | Wait for AH | Better to use a new field for future extension rather than extension marker here | Remove extension marker. | – SIB1
Z353 | ZTE (EV) | SDT | 1 | xxx | ToDo |  | propAgree | The highlighted part must be data and/or signaling | Add “and/or signaling” after data | – UEAssistanceInformation
H557 | (Huawei) Guo Yinghao | SDT | 2 | None | ToDo |  | propReject | Should be configured with setupRelease since the need code is NeedM | configure setupRelease for the field cg-SDT-Configuration | – ConfiguredGrantConfig | Since CG-Resource is configured only for SDT(and cannot be used in connected mode), it seems there is no use to remove this?
Q305 | QC (Umesh) | SDT | 2 | None | ToDo |  | discuss (AT Meeting) | sdt-CG-SearchSpace-r17 in RAN1 small data higher layer parameter list is missing | add sdt-CG-SearchSpace-r17 | – ConfiguredGrantConfig | In the current implementation, separate search space is configured (included in pdcch-Config-r17 in BWP-Downlink-Dedicated-SDT ). It is unclear if we need a separate name for this IE since any search space configured in RRCRelease can be used as dedicated CG search space. May be the issue is that RAN1 uses this name in their specs should we ask them to update their specs instead?
H558 | (Huawei) Guo Yinghao | SDT | 1 | None | ToDo |  | propReject | Should be Need M and the network should always configure the field when the parent field is first configured. “r17” is missing in the field name. |  | – ConfiguredGrantConfig | legacy retransmission timer is need R as well.
I505 | Intel (Marta) | SDT | 2 | None | ToDo |  | discuss (AT Meeting) | RAN1 defined the sdt-CG-SearchSpace-r17 to be included in BWP-Downlink-Dedicated-SDT as part of pdcch-Config for CG-SDT (as captured in updated_R1-2112976 Consolidated higher layers parameter list for Rel-17 NR_SDT_v2.xlsx – related row copied also below). However SDT running CR seemed not to include this. NR_SmallData_INACTIVE-Core CG-SDT included in pdcch-Config-r17 in BWP-Downlink-Dedicated-SDT sdt-CG-SearchSpace-r17 New UE specific Search Space for CG-SDT. SearchSpace Per UE UE specific Agreement RAN1 confirms the working assumption in RAN2 that UE-specific search space is configured for UEs performing CG-SDT. This does not exclude the configuration of CSS for UEs performing CG-SDT.   | Suggest to update the following ** Suggested update of the TP – START ** PDCCH-Config ::= SEQUENCE { controlResourceSetToAddModList SEQUENCE(SIZE (1..3)) OF ControlResourceSet OPTIONAL, -- Need N controlResourceSetToReleaseList SEQUENCE(SIZE (1..3)) OF ControlResourceSetId OPTIONAL, -- Need N searchSpacesToAddModList SEQUENCE(SIZE (1..10)) OF SearchSpace OPTIONAL, -- Need N searchSpacesToReleaseList SEQUENCE(SIZE (1..10)) OF SearchSpaceId OPTIONAL, -- Need N downlinkPreemption SetupRelease { DownlinkPreemption } OPTIONAL, -- Need M tpc-PUSCH SetupRelease { PUSCH-TPC-CommandConfig } OPTIONAL, -- Need M tpc-PUCCH SetupRelease { PUCCH-TPC-CommandConfig } OPTIONAL, -- Need M tpc-SRS SetupRelease { SRS-TPC-CommandConfig} OPTIONAL, -- Need M ..., [[ controlResourceSetToAddModListSizeExt-v1610 SEQUENCE (SIZE (1..2)) OF ControlResourceSet OPTIONAL, -- Need N controlResourceSetToReleaseListSizeExt-r16 SEQUENCE (SIZE (1..5)) OF ControlResourceSetId-r16 OPTIONAL, -- Need N searchSpacesToAddModListExt-r16 SEQUENCE(SIZE (1..10)) OF SearchSpaceExt-r16 OPTIONAL, -- Need N uplinkCancellation-r16 SetupRelease { UplinkCancellation-r16 } OPTIONAL, -- Need M monitoringCapabilityConfig-r16 ENUMERATED { r15monitoringcapability,r16monitoringcapability } OPTIONAL, -- Need M searchSpaceSwitchConfig-r16 SearchSpaceSwitchConfig-r16 OPTIONAL -- Need R ]], [[ sfnScheme-r17 ENUMERATED {sfnSchemeA,sfnSchemeB} OPTIONAL, -- Need R searchSpacesToAddModListExt-v1700 SEQUENCE(SIZE (1..10)) OF SearchSpaceExt-v1700 OPTIONAL, -- Need N monitoringCapabilityConfig-r17 ENUMERATED { r15monitoringcapability, r16monitoringcapability, r17monitoringcapability } OPTIONAL, -- Need M searchSpaceSwitchTimer-r17 INTEGER (1..800) OPTIONAL, -- Need R pdcch-SkippingDurationList-r17 SEQUENCE(SIZE (1..3)) OF PDCCH-SkippingDuration-r17 OPTIONAL -- Need R sdt-CG-SearchSpace-r17 SearchSpaceSwitchConfig-r16 OPTIONAL -- Need R ]] } ** Suggested update of the TP – STOP ** | – PDCCH-Config | In the current implementation, separate search space is configured (included in pdcch-Config-r17 in BWP-Downlink-Dedicated-SDT ). It is unclear if we need a separate name for this IE since any search space configured in RRCRelease can be used as dedicated CG search space. May be the issue is that RAN1 uses this name in their specs should we ask them to update their specs instead?
I505 | Intel (Marta) | SDT | 2 | None | ToDo |  | discuss (AT Meeting) | RAN1 defined the sdt-CG-SearchSpace-r17 to be included in BWP-Downlink-Dedicated-SDT as part of pdcch-Config for CG-SDT (as captured in updated_R1-2112976 Consolidated higher layers parameter list for Rel-17 NR_SDT_v2.xlsx – related row copied also below). However SDT running CR seemed not to include this. NR_SmallData_INACTIVE-Core CG-SDT included in pdcch-Config-r17 in BWP-Downlink-Dedicated-SDT sdt-CG-SearchSpace-r17 New UE specific Search Space for CG-SDT. SearchSpace Per UE UE specific Agreement RAN1 confirms the working assumption in RAN2 that UE-specific search space is configured for UEs performing CG-SDT. This does not exclude the configuration of CSS for UEs performing CG-SDT.   | Suggest to update the following ** Suggested update of the TP – START ** PDCCH-Config ::= SEQUENCE { controlResourceSetToAddModList SEQUENCE(SIZE (1..3)) OF ControlResourceSet OPTIONAL, -- Need N controlResourceSetToReleaseList SEQUENCE(SIZE (1..3)) OF ControlResourceSetId OPTIONAL, -- Need N searchSpacesToAddModList SEQUENCE(SIZE (1..10)) OF SearchSpace OPTIONAL, -- Need N searchSpacesToReleaseList SEQUENCE(SIZE (1..10)) OF SearchSpaceId OPTIONAL, -- Need N downlinkPreemption SetupRelease { DownlinkPreemption } OPTIONAL, -- Need M tpc-PUSCH SetupRelease { PUSCH-TPC-CommandConfig } OPTIONAL, -- Need M tpc-PUCCH SetupRelease { PUCCH-TPC-CommandConfig } OPTIONAL, -- Need M tpc-SRS SetupRelease { SRS-TPC-CommandConfig} OPTIONAL, -- Need M ..., [[ controlResourceSetToAddModListSizeExt-v1610 SEQUENCE (SIZE (1..2)) OF ControlResourceSet OPTIONAL, -- Need N controlResourceSetToReleaseListSizeExt-r16 SEQUENCE (SIZE (1..5)) OF ControlResourceSetId-r16 OPTIONAL, -- Need N searchSpacesToAddModListExt-r16 SEQUENCE(SIZE (1..10)) OF SearchSpaceExt-r16 OPTIONAL, -- Need N uplinkCancellation-r16 SetupRelease { UplinkCancellation-r16 } OPTIONAL, -- Need M monitoringCapabilityConfig-r16 ENUMERATED { r15monitoringcapability,r16monitoringcapability } OPTIONAL, -- Need M searchSpaceSwitchConfig-r16 SearchSpaceSwitchConfig-r16 OPTIONAL -- Need R ]], [[ sfnScheme-r17 ENUMERATED {sfnSchemeA,sfnSchemeB} OPTIONAL, -- Need R searchSpacesToAddModListExt-v1700 SEQUENCE(SIZE (1..10)) OF SearchSpaceExt-v1700 OPTIONAL, -- Need N monitoringCapabilityConfig-r17 ENUMERATED { r15monitoringcapability, r16monitoringcapability, r17monitoringcapability } OPTIONAL, -- Need M searchSpaceSwitchTimer-r17 INTEGER (1..800) OPTIONAL, -- Need R pdcch-SkippingDurationList-r17 SEQUENCE(SIZE (1..3)) OF PDCCH-SkippingDuration-r17 OPTIONAL -- Need R sdt-CG-SearchSpace-r17 SearchSpaceSwitchConfig-r16 OPTIONAL -- Need R ]] } ** Suggested update of the TP – STOP ** | – PDCCH-Config | In the current implementation, separate search space is configured (included in pdcch-Config-r17 in BWP-Downlink-Dedicated-SDT ). It is unclear if we need a separate name for this IE since any search space configured in RRCRelease can be used as dedicated CG search space. May be the issue is that RAN1 uses this name in their specs should we ask them to update their specs instead?
Z354 | ZTE (EV) | SDT | 2 | xxx | ToDo |  | propAgree | The search space could either be an existing search space or a new search space. So, propose to make it chise of search space ID and search space | Convert the IE to a choice structure to configure either an existing search space with search space ID or to configure a new search space. | – PDCCH-ConfigCommon |  | [ASUS] In 38.213 section 19.2, "A UE can be provided by sdt-SearchSpace a CSS set to monitor ... otherwise, if the UE is not provided sdt-SearchSpace, the UE monitors PDCCH according to a Type1-PDCCH CSS set as described in clause 10.1." Since the behaviour of absence of the new search space is to resue ra-SearchSpace, there seems no need to introduce the choice structure. [Huawei] Agree with the comment from ASUST on this
H559 | (Huawei) Guo Yinghao | SDT | 1 | Yes | ToDo |  | propReject | PDCP entities of only the non-SDT RBs are re-established (i.e. not for the SDT RBs) when the UE moves from RRC_INACTIVE with SDT session ongoing to RRC CONNECTED. |  | – RadioBearerConfig | I guess it can be covered by "Network sets this to true whenever the security key used for this radio bearer changes", which is only applied to the Non-SDT DRB?
H560 | (Huawei) Guo Yinghao | SDT | 1 | Yes | ToDo |  | propReject | PDCP entities of only the non-SDT RBs are re-established (i.e. not for the SDT RBs) when the UE moves from RRC_INACTIVE with SDT session ongoing to RRC CONNECTED. |  | – RadioBearerConfig | I guess it can be covered by "Network sets this to true whenever the security key used for this radio bearer changes", which is only applied to the Non-SDT DRB.
H561 | (Huawei) Guo Yinghao | SDT | 1 | Yes | ToDo |  | propReject | PDCP entities of only the non-SDT RBs are re-established (i.e. not for the SDT RBs) when the UE moves from RRC_INACTIVE with SDT session ongoing to RRC CONNECTED. Consequently, for RLCs whose served bearer are not configured for SDT, they dont need to be re-established |  | – RLC-BearerConfig | I guess it can be covered by "Network sets this to true whenever the security key used for this radio bearer changes", which is only applied to the Non-SDT DRB.
Z355 | ZTE (EV) | SDT | 1 | xxx | ToDo |  | propAgree | Condition of cell reselection is missing here. | Add “or upon cell reselection” at the end of the sentence. | 7.1.1 Timers (Informative)
H562 | (Huawei) Guo Yinghao | SDT | 1 | Yes | ToDo |  | discuss (AT Meeting) | Currently no SDT related configuration is being transferred in the inter node RRC message. Without transferring this, the receiving gNB will not be able to continue with the RA-SDT procedure after relocation as it will not know which DRBs are configured with SDT, whether or not the SRB2 is configured for SDT or how the ROHC is to be performed after relocation. Simplest approach for addressing this issue is that the SDT specific configuration defined in SDT-Config-r17 IE (SDT specific configuration that is provided to the UE in RRCRelease message) needs to be transferred form the last serving gNB to the receiving gNB when RA-based SDT with UE context relocation procedure is performed |  | – HandoverPreparationInformation | Not clear if this is the correct message. Need to make sure that SDT-Config-r17 Is included as a separate container in RAN3 signalling.