## SL
WI code | Sub-feature group | RAN1 specification | Section | RAN2 Parent IE | RAN2 ASN.1 name | Parameter name in the spec | New or existing? | Parameter name in the text | Description | Value range | Default value aspect | Per (UE, cell, TRP, …) | Required for initial access or IDLE/INACTIVE | Specification | Comment
NR_SL_enh2-Core | SL-U PHY channel design | 38.211, 38.213, 38.214 |  |  |  |  | New | intraCellGuardBandsSL-List | List of intra-cell guard bands for operation with shared spectrum channel access. If not configured, the guard bands are defined according to 38.101-1 [15], see TS 38.214 [19], clause 7. For operation in licensed spectrum, this field is absent, and no UE action is required. Note, the value ‘0’ is not expected to be (pre-)configured when the SL BWP is larger than UE supported RF bandwidth for SL-U operation. | SEQUENCE (SIZE (1..maxSCSs)) OF IntraCellGuardBandsPerSCS-r16 | N/A | Per SL BWP | UE-specific or Cell-specific | 38.331 | Same meaning as "intraCellGuardBandsDL-List, intraCellGuardBandsUL-List" in NR-U.