## Simulation assumption
simulation assumption |  | OPPO
Parameter | Values
Frequency Range | FR1@{4GHz,30KHz} as central frequency for intra-frequency scenario FR1@{2GHz, 15Khz} as another frequency for inter-frequency scenario
Deployment | 500m ISD, 2-tier model with wrap-around (7 sites, 3 sectors/cells per site)
Channel model | UMa with distance-dependent LoS probability function defined in Table 7.4.2-1 in TR 38.901 Fast fading is necessary. Oxygen absorption, Time-varying Doppler shift , Explicit ground reflection model and blockage are not considered.
| Whether LOSsoft is modeled or not | No
System BW | 20MHz
UE Speed | 30km/h (baseline), 60km/h (optional) 90km/h (optional), 120km/h (optional) Other values are not precluded | 30km/h, 60km/h
UE distribution | 100% outdoor
BS Antenna Configuration | Companies need to report which option(s) are used between - 32 ports: (8,8,2,1,1,2,8), (dH,dV) = (0.5, 0.8)λ - 16 ports: (8,4,2,1,1,2,4), (dH,dV) = (0.5, 0.8)λ Other configurations are not precluded. | 32 ports
BS Antenna radiation pattern | 3-sector antenna radiation pattern, 8 dBi
UE Antenna Configuration | 4RX: (1,2,2,1,1,1,2), (dH,dV) = (0.5, 0.5)λ for (rank 1-4) 2RX: (1,1,2,1,1,1,1), (dH,dV) = (0.5, 0.5)λ for (rank 1,2) Other configuration is not precluded. | 4RX
UE Antenna radiation pattern | Omni-direction
BS Tx Power | 44dBm for 20MHz
Maximum UE Tx Power | 23 dBm
BS receiver Noise Figure | 5 dB
UE receiver Noise Figure | 9 dB
Inter site distance | 500m
BS Antenna height | 25m
UE Antenna height | 1.5 m
UE trajectory | Option #1, Option #2, or option #3 | Option #1
UE trajectory boundary processing | Option #1, Option #2, or option #3 | Option #3
Spatial consistency | At least forSpatial domain prediction, companies report the one of spatial consistency procedures: - Procedure A in TR38.901 - Procedure B in TR38.901 | procedure A
UE rotation | Not considered

## KPIs
KPIs | Description/Defination
Average L3-RSRP difference(dB) | average L3-RSRP difference between predicted and real L3 cell level measurement result

## result
Company | Case | Number of TX beams | Number of RX beams | UE Speed | Measurement reduction rate | Model input | Model output | AI model type | Model complexity in a number of model parameters (M) | Model complexity in a number of model size (e.g. Mbyte) | Computational complexity [FLOPs] | Training size/ Validity size | Testing size | Average L3-RSRP difference(dB) (Given cell) | Average L3-RSRP difference(dB) (Given cell with post-process (-120dBm)) | Average L3-RSRP difference(dB) (Given cell with post-process (-110dBm)) | Average L3-RSRP difference(dB) (Serving cell)
OPPO(R2-2406310) | Sub case 1 | 1 | 1 | 30kmh | 50% | L1-RSRP of cell A without being filtered | L1-RSRP of cell A without being filtered | 2 LSTM layer + 1 dense layer | ~0.18M | ~0.69MB | ~0.40M | ~0.82M/~0.20M | ~0.26M | 0.38 | / | / | /
OPPO(R2-2406310) | Sub case 2 | 1 | 1 | 30kmh | 50% | L3-RSRP of cell A | L3-RSRP of cell A | 2 LSTM layer + 1 dense layer | ~0.18M | ~0.69MB | ~0.40M | ~0.82M/~0.20M | ~0.26M | 0.12 | 0.19 | 0.26 | /
OPPO(R2-2406310) | Sub case 3 | 1 | 1 | 30kmh | 50% | L1-RSRP of cell A without being filtered | L3-RSRP of cell A | 2 LSTM layer + 1 dense layer | ~0.18M | ~0.69MB | ~0.40M | ~0.82M/~0.20M | ~0.26M | 0.32 | 0.64 | 0.82 | 1.06
OPPO(R2-2406310) | Sub case 3 | 1 | 1 | 60kmh | 50% | L1-RSRP of cell A without being filtered | L3-RSRP of cell A | 2 LSTM layer + 1 dense layer | ~0.18M | ~0.69MB | ~0.40M | ~0.82M/~0.20M | ~0.26M | / | / | / | 2.26