## Simulation assumption
simulation assumption |  | OPPO
Parameter | Values
Frequency Range | FR2 @ 30 GHz with SCS 120 kHz
Deployment | 200m ISD 2-tier model with wrap-around (7 sites, 3 sectors/cells per site)
Channel model | UMi with distance-dependent LoS probability function defined in Table 7.4.2-1 in TR 38.901. Fast fading is necessary. Oxygen absorption, Time-varying Doppler shift , Explicit ground reflection model and blockage are not considered.
| Whether LOSsoft is modeled or not | No
System BW | 80MHz
UE Speed | 30km/h (baseline), 60km/h (optional) 90km/h (optional), 120km/h (optional) Other values are not precluded | 60km/h, 90km/h, and 120km/h
UE distribution | 100% outdoor
BS Antenna Configuration | Antenna setup and port layouts at gNB: (4, 8, 2, 1, 1, 1, 1), (dV, dH) = (0.5, 0.5) λ Other assumptions are not precluded. Companies to explain TXRU weights mapping. Companies to explain beam selection. Number of BS beams: 32 or 64 downlink Tx beams (max number of available beams) at NW side. Other values, e.g., 256 not precluded. | 32 DL beams
BS Antenna radiation pattern | TR 38.802 Table A.2.1-6
UE Antenna Configuration | Antenna setup and port layouts at UE: (1, 4, 2, 1, 2, 1, 1), 2 panels (left, right) Other assumptions are not precluded Companies to explain TXRU weights mapping. Companies to explain beam and panel selection. Number of UE beams: 4 or 8 downlink Rx beams (max number of available beams) per UE panel at UE side. Other values, e.g., 16 not precluded. | 8 DL beams
UE Antenna radiation pattern | TR 38.802 Table A.2.1-8,
BS Tx Power | 40 dBm (baseline) Other values (e.g., 34 dBm) not precluded
Maximum UE Tx Power | 23 dBm
BS receiver Noise Figure | 7 dB
UE receiver Noise Figure | 10 dB
Inter site distance | 200m
BS Antenna height | 10m
UE Antenna height | 1.5 m
UE trajectory | Option #1, Option #2, or option #3 | Option #1
UE trajectory boundary processing | Option #1, Option #2, or option #3 | Option #3
Spatial consistency | companies report the one of spatial consistency procedures: - Procedure A in TR38.901 - Procedure B in TR38.901 | procedure A
UE rotation | Not considered

## KPIs
KPIs | Description/Defination
Average L3-RSRP difference(dB) | average L3-RSRP difference between predicted and real L3 cell level measurement result

## result
Company | Case | Number of TX beams | Number of RX beams | UE Speed | Observation window | Prediction window | Model input | Model output | AI model type | Model complexity in a number of model parameters (M) | Model complexity in a number of model size (e.g. Mbyte) | Computational complexity [FLOPs] | Training size/ Validity size | Testing size | Average L3-RSRP difference(dB) (Serving cell)
OPPO(R2-2406310) | Sub case 2 | 32 | 4 | 60 | 200ms | 200ms | L1-RSRP of cell A without being filtered | L3-RSRP of cell A | 2 LSTM layer + 1 dense layer | ~0.19M | ~0.72MB | ~0.42M | ~0.25M/~0.06M | 0.09M | 0.26
OPPO(R1-2307566) | Sub case 2 | 32 | F8 | 1/4 |  | [6, 9, 12, 14, 17, 20, 22, 25] | L3-RSRP of cell A | L3-RSRP of cell A | Predicted Top-K Tx beam ID(s) and the corresponding Top-K L1-RSRP(s) | Option 2b: Top-K beam(pair)s in Set A and the corresponding L1-RSRPs | DNN | 0.05M |  | 0.1M | 0.74
OPPO(R1-2307566) | Sub case 3 (UE speed: 30kmh) | 32 | F8 | 1/16 |  | [6, 9, 12, 14, 17, 20, 22, 25] | L1-RSRP of cell A without being filtered | L3-RSRP of cell A | Predicted Top-K Tx beam ID(s) and the corresponding Top-K L1-RSRP(s) | Option 2b: Top-K beam(pair)s in Set A and the corresponding L1-RSRPs | DNN | 0.05M |  | 0.1M | 85.9%
OPPO(R2-2406310) | Sub case 2 | 32 | 4 | 60 | 400ms | 400ms | L1-RSRP of cell A without being filtered | L3-RSRP of cell A | 2 LSTM layer + 1 dense layer | ~0.19M | ~0.72MB | ~0.42M | ~0.25M/~0.06M | 0.09M | 0.74
OPPO(R2-2406310) | Sub case 2 | 32 | 4 | 90 | 200ms | 200ms | L1-RSRP of cell A without being filtered | L3-RSRP of cell A | 2 LSTM layer + 1 dense layer | ~0.19M | ~0.72MB | ~0.42M | ~0.25M/~0.06M | 0.09M | 0.36
OPPO(R2-2406310) | Sub case 2 | 32 | 4 | 90 | 400ms | 400ms | L1-RSRP of cell A without being filtered | L3-RSRP of cell A | 2 LSTM layer + 1 dense layer | ~0.19M | ~0.72MB | ~0.42M | ~0.25M/~0.06M | 0.09M | 0.67
OPPO(R2-2406310) | Sub case 2 | 32 | 4 | 120 | 200ms | 200ms | L1-RSRP of cell A without being filtered | L3-RSRP of cell A | 2 LSTM layer + 1 dense layer | ~0.19M | ~0.72MB | ~0.42M | ~0.25M/~0.06M | 0.09M | 0.71
OPPO(R2-2406310) | Sub case 2 | 32 | 4 | 120 | 400ms | 400ms | L1-RSRP of cell A without being filtered | L3-RSRP of cell A | 2 LSTM layer + 1 dense layer | ~0.19M | ~0.72MB | ~0.42M | ~0.25M/~0.06M | 0.09M | 0.86
OPPO(R2-2406310) | Sub case 3 | 32 | 4 | 60 | 200ms | 200ms | L1-RSRP of cell A without being filtered | L3-RSRP of cell A | 2 LSTM layer + 1 dense layer | ~0.19M | ~0.72MB | ~0.42M | ~0.25M/~0.06M | 0.09M | 2.26
OPPO(R2-2406310) | Sub case 3 | 32 | 4 | 60 | 400ms | 400ms | L1-RSRP of cell A without being filtered | L3-RSRP of cell A | 2 LSTM layer + 1 dense layer | ~0.19M | ~0.72MB | ~0.42M | ~0.25M/~0.06M | 0.09M | 2.7
OPPO(R2-2406310) | Sub case 3 | 32 | 4 | 90 | 200ms | 200ms | L1-RSRP of cell A without being filtered | L3-RSRP of cell A | 2 LSTM layer + 1 dense layer | ~0.19M | ~0.72MB | ~0.42M | ~0.25M/~0.06M | 0.09M | 6.79
OPPO(R2-2406310) | Sub case 3 | 32 | 4 | 90 | 400ms | 400ms | L1-RSRP of cell A without being filtered | L3-RSRP of cell A | 2 LSTM layer + 1 dense layer | ~0.19M | ~0.72MB | ~0.42M | ~0.25M/~0.06M | 0.09M | 8.18
OPPO(R2-2406310) | Sub case 3 | 32 | 4 | 120 | 200ms | 200ms | L1-RSRP of cell A without being filtered | L3-RSRP of cell A | 2 LSTM layer + 1 dense layer | ~0.19M | ~0.72MB | ~0.42M | ~0.25M/~0.06M | 0.09M | 8.73
OPPO(R2-2406310) | Sub case 3 | 32 | 4 | 120 | 400ms | 400ms | L1-RSRP of cell A without being filtered | L3-RSRP of cell A | 2 LSTM layer + 1 dense layer | ~0.19M | ~0.72MB | ~0.42M | ~0.25M/~0.06M | 0.09M | 9.6