## Cover sheet
3GPP TSG-RAN WG4 meeting #104-bis-e Electronic Meeting, 10 October – 19 October, 2022
Tdoc number: | R4-2217392
Agenda item: | 4.3.7.2
Source: | Ericsson
Title: | Simulation results summary for UE demod in FR2-2
Document for: | Information
Abstract: | This is the first summary on simulation results that have been collected from the companies. It encloses the results for PDSCH at 70% and 30% of the peak thrgouhput, PDCCH, and PBCH.
Ref | R4-2214390, “WF on FR2-2 UE demodulation requirements”, Qualcomm.

## PDSCH
Simulation results for alignment (70% of max Tput) - No PN
[5 empty] | Source | Ericsson | Apple | Nokia, Nokia Shanghai Bell | Huawei, HiSilicon | Qualcomm | Company 6 | Span | STD | Average
Duplex CBW/SCS | Antenna configuration | RB allocation | MCS and rank | Channel model | Tdoc | R4-2215911 | R4-2215587 | R4-2215533 | R4-2216013 | R4-2216180
TDD 100MHz/120kHz | 2x2 Low | 66 | MCS4, Rank 1 | TDLA30-200 |  | -3.5 | -1.5 | -2.4 |  |  |  | 2 | 1.0017 | -2.4667
|  | 66 | MCS4, Rank 1 | TDLA30-650 |  | -3.1 | -1.4 | -2.4 |  |  |  | 1.7 | 0.8544 | -2.3
|  | 66 | MCS4, Rank 1 | TDLD30-200 |  | -7.2 | [5 empty] | 0 | #DIV/0! | -7.2
|  | 66 | MCS13, Rank 1 | TDLA30-200 |  | 4.4 | 6.3 | 5.8 |  |  |  | 1.9 | 0.98489 | 5.5
|  | 66 | MCS13, Rank 1 | TDLA30-650 |  | 5 |  | 5.9 |  |  |  | 0.9 | 0.6364 | 5.45
|  | 66 | MCS13, Rank 1 | TDLD30-200 |  | 0.6 |  | 1.8 |  |  |  | 1.2 | 0.84853 | 1.2
|  | 66 | MCS17, Rank 1 | TDLD30-200 |  | 4.1 |  | 5.4 |  |  |  | 1.3 | 0.91924 | 4.75
|  | 33 | MCS17, Rank 1 | TDLD30-200 |  | 4.1 | 8.5 |  |  |  |  | 4.4 | 3.1113 | 6.3
|  | 33 | MCS20, Rank 1 | TDLD30-200 |  | 6.4 |  | 7.6 |  |  |  | 1.2 | 0.84853 | 7
|  | 16 | MCS20, Rank 1 | TDLD30-200 |  | 6.2 | [5 empty] | 0 | #DIV/0! | 6.2
TDD 400MHz/120kHz | 2x2 Low | 66 | MCS4, Rank 1 | TDLA30-200 |  |  |  | -2.6 |  |  |  | 0 | #DIV/0! | -2.6
TDD 400MHz/480kHz | 2x2 Low | 66 | MCS4, Rank 1 | TDLA10-200 |  | -3.1 | -1.4 | -2.5 |  |  |  | 1.7 | 0.86217 | -2.3333
|  |  | MCS4, Rank 1 | TDLA10-650 |  |  | -1.3 |  |  |  |  | 0 | #DIV/0! | -1.3
|  |  | MCS4, Rank 1 | TDLD10-200 |  | -7.3 |  | -5.8 |  |  |  | 1.5 | 1.0607 | -6.55
|  | 20 | MCS13, Rank 1 | TDLA10-200 |  |  | 6.3 |  |  |  |  | 0 | #DIV/0! | 6.3
|  | 16 | MCS13, Rank 1 | TDLA10-200 |  | 5.1 |  | 5.5 |  |  |  | 0.4 | 0.28284 | 5.3
|  |  | MCS13, Rank 1 | TDLD10-200 |  | 0.4 |  | 1.8 |  |  |  | 1.4 | 0.98995 | 1.1
|  |  | MCS17, Rank 1 | TDLD10-200 |  |  |  | 5.4 |  |  |  | 0 | #DIV/0! | 5.4
Simulation results for alignment (70% of max Tput) - PN Set 1 (R4-2010176) + CPE
[5 empty] | Source | Ericsson | Apple | Nokia, Nokia Shanghai Bell | Huawei, HiSilicon | Qualcomm | Company 6 | Span | STD | Average
Duplex CBW/SCS | Antenna configuration | RB allocation | MCS and rank | Channel model | Tdoc | R4-2215911 | R4-2215587 | R4-2215533 | R4-2216013 | R4-2216180
TDD 100MHz/120kHz | 2x2 Low | 66 | MCS4, Rank 1 | TDLA30-200 |  | -3.3 |  | -1.3 |  |  |  | 2 | 1.4142 | -2.3
|  | 66 | MCS4, Rank 1 | TDLA30-650 |  | -2.9 |  | -1.3 |  | -1.8 |  | 1.6 | 0.81854 | -2
|  | 66 | MCS4, Rank 1 | TDLD30-200 |  | -7 | [5 empty] | 0 | #DIV/0! | -7
|  | 66 | MCS13, Rank 1 | TDLA30-200 |  | 4.8 |  | 6.4 |  | 6.3 |  | 1.6 | 0.89629 | 5.8333
|  | 66 | MCS13, Rank 1 | TDLA30-650 |  | 5.3 |  | 6.5 |  |  |  | 1.2 | 0.84853 | 5.9
|  | 66 | MCS13, Rank 1 | TDLD30-200 |  | 1 |  | 2.2 |  |  |  | 1.2 | 0.84853 | 1.6
|  | 66 | MCS17, Rank 1 | TDLD30-200 |  | 4.6 |  | 5.9 |  | 8.4 |  | 3.8 | 1.9313 | 6.3
|  | 33 | MCS17, Rank 1 | TDLD30-200 |  | 4.7 |  |  |  | 8.5 |  | 3.8 | 2.687 | 6.6
|  | 33 | MCS20, Rank 1 | TDLD30-200 |  | 7.3 |  | 8.5 |  |  |  | 1.2 | 0.84853 | 7.9
|  | 16 | MCS20, Rank 1 | TDLD30-200 |  | 7.2 | [5 empty] | 0 | #DIV/0! | 7.2
TDD 400MHz/120kHz | 2x2 Low | 66 | MCS4, Rank 1 | TDLA30-200 |  |  |  | -1.5 |  |  |  | 0 | #DIV/0! | -1.5
TDD 400MHz/480kHz | 2x2 Low | 66 | MCS4, Rank 1 | TDLA10-200 |  | -2.9 |  | -1.4 |  | -0.7 |  | 2.2 | 1.124 | -1.6667
|  |  | MCS4, Rank 1 | TDLA10-650 | [7 empty] | 0 | #DIV/0! | #DIV/0!
|  |  | MCS4, Rank 1 | TDLD10-200 |  | -7.1 |  | -5 |  |  |  | 2.1 | 1.4849 | -6.05
|  | 32 | MCS13, Rank 1 | TDLD10-200 | [5 empty] | 5 |  | 0 | #DIV/0! | 5
|  | 20 | MCS13, Rank 1 | TDLA10-200 | [7 empty] | 0 | #DIV/0! | #DIV/0!
|  | 16 | MCS13, Rank 1 | TDLA10-200 |  | 5.6 |  | 6 |  |  |  | 0.4 | 0.28284 | 5.8
|  |  | MCS13, Rank 1 | TDLD10-200 |  | 0.9 |  | 2.3 |  |  |  | 1.4 | 0.98995 | 1.6
|  |  | MCS17, Rank 1 | TDLD10-200 |  |  |  | 5.8 |  |  |  | 0 | #DIV/0! | 5.8
Simulation results for alignment (70% of max Tput) - PN Set 2 (TR38.803 Example 2) + CPE
[5 empty] | Source | Ericsson | Apple | Nokia, Nokia Shanghai Bell | Huawei, HiSilicon | Qualcomm | Company 6 | Span | STD | Average
Duplex CBW/SCS | Antenna configuration | RB allocation | MCS and rank | Channel model | Tdoc | R4-2215911 | R4-2215587 | R4-2215533 | R4-2216013 | R4-2216180
TDD 100MHz/120kHz | 2x2 Low | 66 | MCS4, Rank 1 | TDLA30-200 |  | -3.2 | -0.8 | -1.3 | -2.4 |  |  | 2.4 | 1.0813 | -1.925
|  | 66 | MCS4, Rank 1 | TDLA30-650 |  | -2.9 | -0.8 | -1.3 |  |  |  | 2.1 | 1.097 | -1.6667
|  | 66 | MCS4, Rank 1 | TDLD30-200 |  | -6.9 | [5 empty] | 0 | #DIV/0! | -6.9
|  | 66 | MCS13, Rank 1 | TDLA30-200 |  | 5 | 6.8 | 6.6 | 6 |  |  | 1.8 | 0.80829 | 6.1
|  | 66 | MCS13, Rank 1 | TDLA30-650 |  | 5.5 |  | 6.7 |  |  |  | 1.2 | 0.84853 | 6.1
|  | 66 | MCS13, Rank 1 | TDLD30-200 |  | 1.1 |  | 2.4 | 5.2 |  |  | 4.1 | 2.0952 | 2.9
|  | 66 | MCS17, Rank 1 | TDLD30-200 |  | 5 |  | 6.23 |  |  |  | 1.23 | 0.86974 | 5.615
|  | 33 | MCS17, Rank 1 | TDLD30-200 |  | 5.1 | 9.7 |  |  |  |  | 4.6 | 3.2527 | 7.4
|  | 32 | MCS17, Rank 1 | TDLD30-200
|  | 30 | MCS17, Rank 1 | TDLD30-200 |  |  |  |  | 9 |  |  | 0 | #DIV/0! | 9
|  | 33 | MCS20, Rank 1 | TDLD30-200 |  | 8 |  | 9.1 |  |  |  | 1.1 | 0.77782 | 8.55
|  | 16 | MCS20, Rank 1 | TDLD30-200 |  | 7.8 | [5 empty] | 0 | #DIV/0! | 7.8
TDD 400MHz/120kHz | 2x2 Low | 66 | MCS4, Rank 1 | TDLA30-200 |  |  |  | -1.5 |  |  |  | 0 | #DIV/0! | -1.5
TDD 400MHz/480kHz | 2x2 Low | 66 | MCS4, Rank 1 | TDLA10-200 |  | -2.9 | -0.8 | -1.4 | -2.8 |  |  | 2.1 | 1.0404 | -1.975
|  |  | MCS4, Rank 1 | TDLA10-650 |  |  | -0.7 |  |  |  |  | 0 | #DIV/0! | -0.7
|  |  | MCS4, Rank 1 | TDLD10-200 |  | -7.1 |  | -5 | -3.4 |  |  | 3.7 | 1.8556 | -5.1667
|  | 32 | MCS4, Rank 1 | TDLA10-650 | [7 empty] | 0 | #DIV/0! | #DIV/0!
|  | 32 | MCS4, Rank 1 | TDLD10-200 | [7 empty] | 0 | #DIV/0! | #DIV/0!
|  | 20 | MCS13, Rank 1 | TDLA10-200 |  |  | 6.7 |  |  |  |  | 0 | #DIV/0! | 6.7
|  | 16 | MCS13, Rank 1 | TDLA10-200 |  | 5.6 |  | 6 |  |  |  | 0.4 | 0.28284 | 5.8
|  |  | MCS13, Rank 1 | TDLA10-650
|  |  | MCS13, Rank 1 | TDLD10-200 |  | 0.9 |  | 2.3 | 5.4 |  |  | 4.5 | 2.3029 | 2.8667
|  |  | MCS17, Rank 1 | TDLD10-200 |  |  |  | 5.8 |  |  |  | 0 | #DIV/0! | 5.8
Note on I3: Nokia: Results updated
Note on I26: Nokia: Results updated
Note on K26: Author: Updated results based on the ongoing discussion, not included in R4-2216180
Note on I50: Nokia: Results updated.

## PDCCH
Simulation results for alignment (1% Pm-dsg)
|  |  |  | Source | Ericsson | Apple | Nokia, Nokia Shanghai Bell | Huawei, HiSilicon | Qualcomm | Company 6 | Span | STD | Average
Duplex CBW/SCS | Antenna configuration | Aggregation level | Channel model | Tdoc | R4-2215913 | R4-2215588 | R4-2215535 | R4-2216015 | R4-2216181
TDD 100MHz/120kHz | 1x2 Low | AL2 | TDLA30-200 |  | 3.52 | 5.6 | 2.23 | 2.8 |  |  | 3.37 | 1.4728 | 3.5375
|  |  | TDLA30-650 |  | 3.54 |  | 4.38 |  | 3.6 |  | 0.84 | 0.46861 | 3.84
|  |  | TDLD30-200 |  | 0.56 | [5 empty] | 0 | #DIV/0! | 0.56
|  | AL4 | TDLA30-200 |  | 1.03 | 1.2 | -1.19 | -0.3 |  |  | 2.39 | 1.1358 | 0.185
|  |  | TDLA30-650 |  | 1.14 |  | 0.19 |  | 0.8 |  | 0.95 | 0.48135 | 0.71
|  |  | TDLA10-200 | [7 empty] | 0 | #DIV/0! | #DIV/0!
|  |  | TDLD30-200 |  | -1.35 | [5 empty] | 0 | #DIV/0! | -1.35
| 2x2 Low | AL8 | TDLA30-200 |  | -2.38 | -1.1 | -1.91 | -3.5 |  |  | 2.4 | 1.0024 | -2.2225
|  |  | TDLA30-650 |  | -2.35 |  | -2.61 |  | -2.8 |  | 0.45 | 0.22591 | -2.5867
|  |  | TDLA10-200 | [7 empty] | 0 | #DIV/0! | #DIV/0!
|  |  | TDLD30-200 |  | -3.1 | [5 empty] | 0 | #DIV/0! | -3.1
|  | AL16 | TDLA30-200 |  | -6.3 | -4.4 | -7.23 | -6.5 |  |  | 2.83 | 1.2065 | -6.1075
|  |  | TDLA30-650 |  | -6.29 |  | -7.11 |  | -6 |  | 1.11 | 0.5757 | -6.4667
|  |  | TDLD30-200 |  | -7.4 | [5 empty] | 0 | #DIV/0! | -7.4
TDD 400MHz/480kHz | 1x2 Low | AL4 | TDLA10-200 |  | 1.27 | 1.2 | -1.75 | 0 | 3.7 |  | 5.45 | 1.9936 | 0.884
|  |  | TDLD10-200 |  | -1.5 | [5 empty] | 0 | #DIV/0! | -1.5
| 2x2 Low | AL8 | TDLA10-200 |  | -1.49 | -1.6 | -4.95 | -2.9 | 0.1 |  | 5.05 | 1.8842 | -2.168
|  |  | TDLD10-200 |  | -3.79 | [5 empty] | 0 | #DIV/0! | -3.79
|  | AL16 | TDLA10-200 |  | -6.35 | -4.2 | -7.22 | -6.6 | -4.1 |  | 3.12 | 1.4451 | -5.694
|  |  | TDLD10-200 |  | -7.51 | [5 empty] | 0 | #DIV/0! | -7.51
Note on H3: Author: Additional results added for TDLA30-650

## PBCH
Simulation results for alignment (1% Pm-bch)
|  |  |  | Source | Ericsson | Apple | Nokia, Nokia Shanghai Bell | Huawei, HiSilicon | Qualcomm | Company 7 | Span | STD | Average
Duplex CBW/SCS | Antenna configuration | SS/PBCH block index | Channel model | Tdoc | R4-2215913 | R4-2215588 | R4-2215535 | R4-2216015 | R4-2216181
TDD 100MHz/120kHz | 1x2 | Unknown | TDLA30-200 |  | -6.88 | -7.5 | -7.78 | -9 |  |  | 2.12 | 0.89002 | -7.79
|  |  | TDLA30-650 |  | -6.95 |  | -7.59 |  | -7.5 |  | 0.64 | 0.34646 | -7.3467
TDD 400MHz/480kHz | 1x2 | Unknown | TDLA10-200 |  | -6.36 | -7.5 | -7.69 | -7.2 |  |  | 1.33 | 0.58739 | -7.1875
|  |  | TDLD10-200 |  | -10.15 |  | -13.61 |  |  |  | 3.46 | 2.4466 | -11.88
Note on H3: Author: Results updated

## PDSCH_30
Simulation results for alignment (30% of max Tput) - No PN
[5 empty] | Source | Ericsson | Apple | Nokia, Nokia Shanghai Bell | Huawei, HiSilicon | Qualcomm | Company 6 | Span | STD | Average
Duplex CBW/SCS | Antenna configuration | RB allocation | MCS and rank | Channel model | Tdoc | R4-2215911 | R4-2215587 | R4-2215533 | R4-2216013 | R4-2216180
TDD 100MHz/120kHz | 2x2 Low | 66 | MCS13, Rank 1 | TDLA30-200 |  | -1.3 |  | -0.1 |  |  |  | 1.2 | 0.84853 | -0.7
|  |  |  | TDLA30-650 |  | -1.5 |  | -0.5 |  |  |  | 1 | 0.70711 | -1
|  |  |  | TDLD30-200 |  | -5 | [5 empty] | 0 | #DIV/0! | -5
Simulation results for alignment (30% of max Tput) - PN Set 1 (R4-2010176) + CPE
[5 empty] | Source | Ericsson | Apple | Nokia, Nokia Shanghai Bell | Huawei, HiSilicon | Qualcomm | Company 6 | Span | STD | Average
Duplex CBW/SCS | Antenna configuration | RB allocation | MCS and rank | Channel model | Tdoc | R4-2215911 | R4-2215587 | R4-2215533 | R4-2216013 | R4-2216180
TDD 100MHz/120kHz | 2x2 Low | 66 | MCS13, Rank 1 | TDLA30-200 |  | -1.1 |  | 1 |  |  |  | 2.1 | 1.4849 | -0.05
|  |  |  | TDLA30-650 |  | -1.3 |  | 0.6 |  |  |  | 1.9 | 1.3435 | -0.35
|  |  |  | TDLD30-200 |  | -4.8 | [5 empty] | 0 | #DIV/0! | -4.8
Simulation results for alignment (30% of max Tput) - PN Set 2 (TR38.803 Example 2) + CPE
[5 empty] | Source | Ericsson | Apple | Nokia, Nokia Shanghai Bell | Huawei, HiSilicon | Qualcomm | Company 6 | Span | STD | Average
Duplex CBW/SCS | Antenna configuration | RB allocation | MCS and rank | Channel model | Tdoc | R4-2215911 | R4-2215587 | R4-2215533 | R4-2216013 | R4-2216180
TDD 100MHz/120kHz | 2x2 Low | 66 | MCS13, Rank 1 | TDLA30-200 |  | -1.1 |  | 1.1 |  |  |  | 2.2 | 1.5556 | 0
|  |  |  | TDLA30-650 |  | -1.2 |  | 0.6 |  |  |  | 1.8 | 1.2728 | -0.3
|  |  |  | TDLD30-200 |  | -4.7 | [5 empty] | 0 | #DIV/0! | -4.7
Note on I3: Author: Additional results added