## Sheet1
7.6B.2.4
We'll discuss a frequency of an interferer for in-band blocking with n257 (BW 100MHz, Mid) as an example.
|  |  |  | FDL_low | 26500 | MHz
|  |  |  | FDL_high | 29500 | MHz
|  |  |  | Mid | 27999.96 | MHz
Frequency of interferer before applying NOTE5.
|  | Lower side |  | Higher side
|  | 27799.96 |  | 28199.96
|  | 27699.96 |  | 28299.96
|  | 27599.96 |  | 28399.96
|  | 27499.96 |  | 28499.96
|  | 27399.96 |  | 28599.96
|  | 27299.96 |  | 28699.96
|  | 27199.96 |  | 28799.96
|  | 27099.96 |  | 28899.96
|  | 26999.96 |  | 28999.96
|  | 26899.96 |  | 29099.96
|  | 26799.96 |  | 29199.96
|  | 26699.96 |  | 29299.96
|  | 26599.96 |  | 29399.96
| Out of band -> | 26499.96 |  | 29499.96
| FDL_low, FDL_high at the edge of band | 26550 |  | 29450
Calculated frequency of interferer after applying Note 5 with cases that FInterferer is used and FIoffset is used.
|  | Lower side | FInterfere | FIoffset |  | Higher side | FInterfere | FIoffset
| Range of ACS -> | 27899.96 | 27900.06 | 27899.82 |  | 28099.96 | 28100.1 | 28100.1
| Range of IBB -> | 27799.96 | 27800.1 | 27799.86 |  | 28199.96 | 28200.06 | 28200.06
|  | 27699.96 | 27700.02 | 27699.9 |  | 28299.96 | 28300.02 | 28300.02
|  | 27599.96 | 27600.06 | 27599.82 |  | 28399.96 | 28400.1 | 28400.1
|  | 27499.96 | 27500.1 | 27499.86 |  | 28499.96 | 28500.06 | 28500.06
|  | 27399.96 | 27400.02 | 27399.9 |  | 28599.96 | 28600.02 | 28600.02
|  | 27299.96 | 27300.06 | 27299.82 |  | 28699.96 | 28700.1 | 28700.1
|  | 27199.96 | 27200.1 | 27199.86 |  | 28799.96 | 28800.06 | 28800.06
|  | 27099.96 | 27100.02 | 27099.9 |  | 28899.96 | 28900.02 | 28900.02
|  | 26999.96 | 27000.06 | 26999.82 |  | 28999.96 | 29000.1 | 29000.1
|  | 26899.96 | 26900.1 | 26899.86 |  | 29099.96 | 29100.06 | 29100.06
|  | 26799.96 | 26800.02 | 26799.9 |  | 29199.96 | 29200.02 | 29200.02
|  | 26699.96 | 26700.06 | 26699.82 |  | 29299.96 | 29300.1 | 29300.1
|  | 26599.96 | 26600.1 | 26599.86 |  | 29399.96 | 29400.06 | 29400.06
| Out of band -> | 26499.96 | 26500.02 | 26499.9 |  | 29499.96 | 29500.02 | 29500.02
| FDL_low, FDL_high at the edge of band | 26550 | 26550.06 | 26549.94 |  | 29450 | 29450.1 | 29450.1
|  |  |  | ↑ These values should be used. |  |  |  | ↑ These values should be used.
Note on E85: Anritsu: Frequency of the interferer is allocated within the range that interferer shall not be placed. (i.e. Interferer cannot be allocated within +/- 100 MHz from carrier center.
Note on E86: Anritsu: Frequency of the interferer is allocated within the range that interferer shall not be placed. (i.e. Interferer cannot be allocated within +/- 200 MHz from carrier center.