## Cover sheet
3GPP TSG-RAN WG4 meeting #106 Athens, Greece, February 27 – March 3, 2023
Tdoc number: | R4-2301891
Agenda item: | 6.2.6.1.1
Source: | Ericsson
Title: | Collection of Simulation Results for UE demodulation in FR2-2
Document for: | Information
Abstract: | This is the third summary on simulation results that have been collected from the companies. It encloses the results for PDSCH at 70% and 30% of the peak throughput, PDCCH, and PBCH.
Requirements | In [2], in some cases, such as 100 MHz/120 kHz with MCS17 under TDLD30-200 and 400 MHz/480 kHz with MCS13 under TDLD10-200, the simulation results span over 2.5 dB. The best-worst case criterion was applied. Therein, by dropping the results considered as outliers, we selected the best out of the remaining values to which we add the margin. More details have been provided in 3GPP#105 WF [2]. All companies checked their results for this meeting, #106, especially for TDLD channels and we note that the new submitted results are well aligned.
Ref | [1] R4-2217391, “WF on FR2-2 UE demodulation requirements”, Qualcomm.
[2] R4-2220187, “WF on FR2-2 UE demodulation requirements”, Qualcomm.

## PDSCH
Simulation results - No PN - Ideal
[6 empty] | Source | Ericsson | Apple | Nokia, Nokia Shanghai Bell | Huawei, HiSilicon | Qualcomm | Company 6 | Span | STD | Average
Duplex CBW/SCS | Antenna configuration | RB allocation | MCS and rank | Channel model | % of TP | Tdoc | R4-2301887 | R4-2300253 | R4-2300698 | R4-2302160 | R4-2219839
TDD 100MHz/120kHz | 2x2 Low | 66 | MCS4, Rank 1 | TDLA30-650 | 70 |  | -2.8 | -1.8 | -2.4 | -2.5 |  |  | 1 | 0.41932 | -2.375
|  | 66 | MCS13, Rank 1 | TDLA30-200 | 70 |  | 5.2 | 6.1 | 5.8 | 5.5 |  |  | 0.9 | 0.3873 | 5.65
|  | 66 | MCS13, Rank 1 | TDLA30-650 | 30 |  | -1.1 | 0.1 | -0.5 | -1.5 |  |  | 1.6 | 0.7 | -0.75
|  | 66 | MCS17, Rank 1 | TDLD30-200 | 70 |  | 7.5 | 8.3 | 8.3 | 7.4 |  |  | 0.9 | 0.49244 | 7.875
|  | 32 | MCS17, Rank 1 | TDLD30-200 | 70 |  | 7.4 | 8.7 | 8.2 | 7,5 |  |  | 1.3 | 0.65574 | 8.1
TDD 400MHz/480kHz | 2x2 Low | 66 | MCS4, Rank 1 | TDLA10-200 | 70 |  | -2.8 | -1.5 | -2.4 | -2.9 |  |  | 1.4 | 0.6377 | -2.4
|  | 32 | MCS13, Rank 1 | TDLD10-200 | 70 |  | 3.9 | [5 empty] | 0 | #DIV/0! | 3.9
|  | 20 | MCS13, Rank 1 | TDLD10-200 | 70 |  | 3.8 | 4.9 | 4.5 | 4.6 |  |  | 1.1 | 0.46547 | 4.45
Simulation results - PN + CPE compensation - Ideal
[6 empty] | Source | Ericsson | Apple | Nokia, Nokia Shanghai Bell | Huawei, HiSilicon | Qualcomm | Company 6 | Span | STD | Average
Duplex CBW/SCS | Antenna configuration | RB allocation | MCS and rank | Channel model | % of TP | Tdoc | R4-2301887 | R4-2300253 | R4-2300698 | R4-2302160 | R4-2219839
TDD 100MHz/120kHz | 2x2 Low | 66 | MCS4, Rank 1 | TDLA30-650 | 70 |  | -2.6 |  |  |  | -2 |  | 0.6 | 0.42426 | -2.3
|  | 66 | MCS13, Rank 1 | TDLA30-200 | 70 |  | 5.6 |  |  |  | 6.2 |  | 0.6 | 0.42426 | 5.9
|  | 66 | MCS13, Rank 1 | TDLA30-650 | 30 |  | -0.9 |  |  |  | 0.1 |  | 1 | 0.70711 | -0.4
|  | 66 | MCS17, Rank 1 | TDLD30-200 | 70 |  | 8.1 | [5 empty] | 0 | #DIV/0! | 8.1
|  | 32 | MCS17, Rank 1 | TDLD30-200 | 70 |  | 8.1 |  |  |  | 8.2 |  | 0.1 | 0.070711 | 8.15
TDD 400MHz/480kHz | 2x2 Low | 66 | MCS4, Rank 1 | TDLA10-200 | 70 |  | -2.6 |  |  |  | -1.5 |  | 1.1 | 0.77782 | -2.05
|  | 32 | MCS13, Rank 1 | TDLD10-200 | 70 |  | 4.3 | [5 empty] | 0 | #DIV/0! | 4.3
|  | 20 | MCS13, Rank 1 | TDLD10-200 | 70 |  | 4.2 |  |  |  | 5 |  | 0.8 | 0.56569 | 4.6
Simulation results - Impairments Margin is 0.5 for QPSK/16QAM and 0.8 for 64QAM
[6 empty] | Source | Ericsson | Apple | Nokia, Nokia Shanghai Bell | Huawei, HiSilicon | Qualcomm | Company 6 | Span | STD | Average | Margin | Requirement | Max Testable SNR
Duplex CBW/SCS | Antenna configuration | RB allocation | MCS and rank | Channel model | % of TP | Tdoc | R4-2301887 | R4-2300253 | R4-2300698 | R4-2302160 | R4-2219839 R4-2302485
TDD 100MHz/120kHz | 2x2 Low | 66 | MCS4, Rank 1 | TDLA30-650 | 70 |  | -0.1 | 0.6 | 1.1 | 0 | 0.5 |  | 1.2 | 0.48683 | 0.42 | 0.5 | 0.92 | 9.8
|  | 66 | MCS13, Rank 1 | TDLA30-200 | 70 |  | 8.1 | 8.7 | 8.8 | 8 | 8.7 |  | 0.8 | 0.37815 | 8.46 | 0.5 | 8.96 | 9.8
|  | 66 | MCS13, Rank 1 | TDLA30-650 | 30 |  | 1.6 | 2.7 | 3 | 1 | 2.6 |  | 2 | 0.8438 | 2.18 | 0.5 | 2.68 | 9.8
|  | 66 | MCS17, Rank 1 | TDLD30-200 | 70 |  | 10.6 | 11.4 | 11.3 | 9.9 | 10.7 |  | 1.5 | 0.60581 | 10.78 | 0.8 | 11.58 | 9.8
|  | 32 | MCS17, Rank 1 | TDLD30-200 | 70 |  | 10.6 | 11.8 | 11.2 | 10 | 10.7 |  | 1.8 | 0.67676 | 10.86 | 0.8 | 11.66 | 13.2
TDD 400MHz/480kHz | 2x2 Low | 66 | MCS4, Rank 1 | TDLA10-200 | 70 |  | -0.1 | 0.8 | 1 | -0.4 | 1 |  | 1.4 | 0.66182 | 0.46 | 0.5 | 0.96 | 2.6
|  | 20 | MCS13, Rank 1 | TDLD10-200 | 70 |  | 6.7 | 7.8 | 7.5 | 8.1 | 7.5 |  | 1.4 | 0.52154 | 7.52 | 0.8 | 8.32 | 8.9

## PDCCH
Simulation results for alignment (1% Pm-dsg)
|  |  |  | Source | Ericsson | Apple | Nokia, Nokia Shanghai Bell | Huawei, HiSilicon | Qualcomm | Company 6 | Span | STD | Average
Duplex CBW/SCS | Antenna configuration | Aggregation level | Channel model | Tdoc | R4-2215913 | R4-2300254 | R4-2219059 | R4-2219504 | R4-2219840
TDD 100MHz/120kHz | 1x2 Low | AL2 | TDLA30-200 |  | 3.52 | 4.3 | 3 | 2.8 | 3.9 |  | 1.5 | 0.62055 | 3.504
|  | AL4 | TDLA30-650 |  | 1.14 | 0.9 | 1.2 | -0.2 | 0.9 |  | 1.4 | 0.56896 | 0.788
| 2x2 Low | AL8 | TDLA30-200 |  | -2.38 | -2.3 | -3.5 | -3.5 | -2.7 |  | 1.2 | 0.58897 | -2.876
|  | AL16 | TDLA30-650 |  | -6.3 | -5.6 | -6.7 | -6.5 | -5.9 |  | 1.1 | 0.44721 | -6.2
TDD 400MHz/480kHz | 1x2 Low | AL8 | TDLA10-200 |  | -1.49 | -2 | -3.4 | -2.9 | -1.3 |  | 2.1 | 0.90588 | -2.218
| 2x2 Low | AL16 | TDLA10-200 |  | -6.35 | -5.5 | -6.5 | -6.6 | -5.3 |  | 1.3 | 0.60415 | -6.05
Simulation results for alignment (1% Pm-dsg) - Impairments
|  |  |  | Source | Ericsson | Apple | Nokia, Nokia Shanghai Bell | Huawei, HiSilicon | Qualcomm | Company 6 | Span | STD | Average | Margin | Requirement | Max Testable SNR
Duplex CBW/SCS | Antenna configuration | Aggregation level | Channel model | Tdoc | R4-2215913 | R4-2300254 | R4-2219059 | R4-2219504 | R4-2219840
TDD 100MHz/120kHz | 1x2 Low | AL2 | TDLA30-200 |  | 6.52 | 6.3 | 6.1 | 5.3 | 6.4 |  | 1.22 | 0.48567 | 6.124 | 0.5 | 6.624 | 9.8
|  | AL4 | TDLA30-650 |  | 4.14 | 2.9 | 4.3 | 2.3 | 3.4 |  | 2 | 0.83924 | 3.408 | 0.5 | 3.908 | 9.8
| 2x2 Low | AL8 | TDLA30-200 |  | 0.62 | -0.3 | -0.8 | -1.3 | -0.2 |  | 1.92 | 0.71769 | -0.396 | 0.5 | 0.104 | 9.8
|  | AL16 | TDLA30-650 |  | -3.3 | -3.6 | -3.6 | -4 | -3.4 |  | 0.7 | 0.26833 | -3.58 | 0.5 | -3.08 | 9.8
TDD 400MHz/480kHz | 1x2 Low | AL8 | TDLA10-200 |  | 1.5 | 0 | -0.3 | -0.4 | 1.2 |  | 1.9 | 0.886 | 0.4 | 0.5 | 0.9 | 2.6
| 2x2 Low | AL16 | TDLA10-200 |  | -3.35 | -3.5 | -3.4 | -4.1 | -2.8 |  | 1.3 | 0.46314 | -3.43 | 0.5 | -2.93 | 2.6
Note on H3: Author: Updated results

## PBCH
Simulation results for alignment (1% Pm-bch)
|  |  |  | Source | Ericsson | Apple | Nokia, Nokia Shanghai Bell | Huawei, HiSilicon | Qualcomm | Company 7 | Span | STD | Average
Duplex CBW/SCS | Antenna configuration | SS/PBCH block index | Channel model | Tdoc | R4-2218310 | R4-2218181 | R4-2219059 | R4-2302161 | R4-2219840
TDD 100MHz/120kHz | 1x2 | Unknown | TDLA30-650 |  | -6.95 | -7.5 | -7.6 | -8.8 |  |  | 1.85 | 0.77929 | -7.7125
TDD 400MHz/480kHz | 1x2 | Unknown | TDLA10-200 |  | -6.36 | -7.5 | -7.7 | -7.2 |  |  | 1.34 | 0.59025 | -7.19
Simulation results with Impairment (1% Pm-bch)
|  |  |  | Source | Ericsson | Apple | Nokia, Nokia Shanghai Bell | Huawei, HiSilicon | Qualcomm | Company 7 | Span | STD | Average | Margin | Requirement | Maximum Testable SNR
Duplex CBW/SCS | Antenna configuration | SS/PBCH block index | Channel model | Tdoc | R4-2218310 | R4-2218181 | R4-2219059 | R4-2302161 | R4-2219840
TDD 100MHz/120kHz | 1x2 | Unknown | TDLA30-650 |  | -3.95 | -4.5 | -4.5 | -6.3 | -5.6 |  | 2.35 | 0.95499 | -4.97 | 0.5 | -4.47 | 9.8
TDD 400MHz/480kHz | 1x2 | Unknown | TDLA10-200 |  | -3.36 | -4.5 | -4.6 | -4.7 | -5 |  | 1.64 | 0.62779 | -4.432 | 0.5 | -3.932 | 9.8