## Rx ACS,RM,OOB
71G extension Rx MU calculation (Mar 1, 2022) for RAN4#106 In middle of discussion
Proposed values
Test items | 52.6<f ≤71.0 GHz
ACS/IBB/ICS | 3.9875
Rx IM | 4.4694
Rx OOB | 3.9875
EIS 52~71 G | 1.5459 | (note, this is 1 sigma number EIS = 3.03/1.96)
Note, EIS value is from FR2-2 CATR Rx MU calculation sheet
Note, Proposed MU PA is 1.50 (1 sigma) through 142 GHz
MU for ACS/IBB/In-channel selectivity |  |  | MU for Rx IM |  | MU for Out of band blocking
MU EIS | 1.5459 |  | MU EIS | 1.5459 | MU EIS | 1.5459
MU TE (Mod-SG) | 0.98 |  | MU TE (Mod-SG) | 0.98 | MU OOB interferer | 0.98 | (up to 142 GHz)
PAMU | 0 |  | MU TE SG for CW | 0.98 | MU PA | 0
ACLR-effect (from TR) | 0.4 |  | MU PA (from TR) | 0 | Broadband noise | 0.4
Combined 1sigma | 2.0345 |  | ACLR-effect (from TR) | 0.4 | Combined 1sigma | 2.0345
Expanded 2sigma | 3.9875 |  | Combined 1sigma | 2.2803 | Expanded 2sigma | 3.9875
|  |  | Expanded 2sigma | 4.4694
Proposed MU ACS | 3.9875 |  |  |  | Proposed MU OOB | 3.9875
|  |  | Proposed MU Rx IM | 4.4694
From table 10.5.4-3 (TR37.941) |  |  | From table 10.6.4.-2 (TR37.941) |  | From table 14.3-1 (TR37.941)