## Legend and Instructions
RAN4 RF simulation results:
The Excel sheet is to collect the RF simulation results. Based on the RAN1 Excel sheet, more RF related simulation parameters are added. Companies providing the RAN1 simulation results could fill in extra simulation results focusing on the RF simulation in RAN4 with addtional simulation.
Additional parameters:
1. RB start position (either a start PRB position or choose from inner/outer in general)
2. RB allocation (inner/outer reference to RB start position&RB LCB)
3. OBO Power boosting ( Yes /No)
4. Power class used as reference for OBO (e.g. PC3 or PC2)
5. waveform (DFT-S-OFDM or CP-OFDM)
6. In the corresponding sheet: include transparent scheme name (e.g FDSS, Clipping, FDSS+Clipping, Peak Cancelation)
7. ID # of spectrum shaping filter cofficients, if SS is used.
8. Additional scheme details
Columns highlighted yellow are new columns, while the one highlighted red will be deleted after moving the content to the appropriate new column.
The "Other assumptions (not covered by agreements)" column will be changed to "Modulation order", after moving non-modulation order info to appropriate column
The other RF simulation parameters: (according to RAN1 LS R4-2300007 and latest Ad-Hoc Meeting agreement)
|  | 4GHz- Uban |  |  | 700MHz -Rural
|  | Carrier frequency | 4GHz |  | Carrier frequency | 700MHz
|  | system BW | 100 MHz |  | system BW | 20MHz
|  | SCS | 30kHz |  | SCS | 15kHz
|  | Waveform | DFT-s-OFDM or CP-OFDM (optional) |  | Waveform | DFT-s-OFDM or CP-OFDM (optional)
|  | Modulation | QPSK or Pi/2 BPSK (optional) |  | Modulation | QPSK or Pi/2 BPSK (optional)
Spectrum shaping filter notation Please follow the following guidelines to input information about spectrum shaping filter assumptions to report results of your evaluation. The following agreement was made in RAN1 #111. | [18 empty] | Extension factor notation In order to facilitate the aggregation of the results to calculate relevant metrics, e.g., mean value, it would be appreciated if suitable notation was used by all companies to input the value of the considered extension factor. Please consider the following example to illustrate the three possible ways to input the corresponding value. For a spectrum extension factor equal to 1/4, please input your value using one of the following 3 notations: 1) 0.25 2) 0,25 3) 1/4 Other notations should be avoided if possible.
Agreement For RAN1 link-level performance evaluation of MPR/PAR reduction solutions involving the use of Tx spectrum shaping filter, companies are encouraged to use at least the following spectrum shaping filter configuration for calibration purpose: 2-tap, e.g., (1 0.28), 3-tap, e.g., (0.335 1 0.335), (0.28 1 0.28) Truncated RRC (0.5, 0.1667) There is no restriction to use other spectrum shaping filter coefficients in simulations. Note: the above does not have spec impact.
Building on the agreement above, it is reasonable to assume that many companies will study the performance of the considered setup for one or more of the filters included in the agreement. In this context, for each reported result, companies are invited to use the following notation to add information about the the spectrum shaping filter used to obtain the result.
|  |  |  | Spectrum shaping filter |  |  | Value to use in the corresponding column of the table
|  |  |  | 2-tap filter [1 0.28] |  |  | 1
|  |  |  | 3-tap filter [0.335 1 0.335] |  |  | 2
|  |  |  | 3-tap filter [0.28 1 0.28] |  |  | 3
|  |  |  | TRRX [0.5 0.1667] |  |  | 4
|  |  |  | TRRC [0.5,-0.65] |  |  | 5
|  |  |  | TRRC [0.62,-0.76] |  |  | 6
|  |  |  | TRRC [0.63,-0.24] |  |  | 7
|  |  |  | TRRC [0.56,-0.06] |  |  | 8
|  |  |  | Other spectrum shaping filter |  |  | provide the filter coefficients explicitly
The following row shows an example of how spectrum shaping filter assumption should be reported. Consider the following scenario for FDSS-SE: - 6 PRB before extension - MCS1 - spectrum extension factor = 0,25 (1/4) - number of PRBs in the extension = 2 - spectrum shaping filter = 3-tap filter [0.335 1 0.335]
RAN4: fill in Column in Yellow
| Company name | Number of PRBs before extension | MCS | Extension factor [See legend] | #PRBs in the extension | Spectrum shaping filter [see legend] | Other assumptions (not covered by agreements) Modulation order | 10% BLER SINR | 1% CCDF PAPR | 1% CCDF CM | Scheme name | Additional Scheme Detail | OBO | Power boosting (Yes/No) | Power boosting with PC reference (PC2 Or PC3) | RB start position | RB allocation, choose from (inner/outer/edge/etc) | Waveform (DFT-s-OFDM or CP-OFDM)
4 GHz - Urban
|  | 6 | 1 | 0,25 | 2 | 2

## FR1 - Rel-17 Baseline
Rel-17 Baseline (QPSK) | [15 empty] | Rel-17 Baseline (QPSK)
Company name | Number of PRBs | MCS | Other assumptions (not covered by agreements) Modulation order | 10% BLER SINR | 1% CCDF PAPR | 1% CCDF CM | OBO | Other remarks, e.g., exact location of the PRBs for OBO calculation, etc. | RB start position | RB allocation, choose from inner/outer/edge/etc) | Power Boosting? (Yes/No) | Power class used as reference for OBO (e.g. PC3 or PC2) | Waveform (DFT-S-OFDM or CP-OFDM) | Additional scheme details | Baseline Link performance metric | Company name | Number of PRBs | MCS | Other assumptions (not covered by agreements) Modulation order | 10% BLER SINR | 1% CCDF PAPR | 1% CCDF CM | OBO | Other remarks, e.g., exact location of the PRBs for OBO calculation, etc. | RB start position | RB allocation, choose from inner/outer/edge/etc) | Power Boosting? (Yes/No) | Power class used as reference for OBO (e.g. PC3 or PC2) | Waveform (DFT-S-OFDM or CP-OFDM) | Additional scheme details
4 GHz - Urban | [15 empty] | 700 MHz - Rural
vivo | 8 | 0 | pi/2-BPSK | -6,49 | 5,62 | 0,51 | [9 empty] | vivo | 8 | 0 | pi/2-BPSK | -10,25 | 5,63 | 0,51
vivo | 24 | 0 | pi/2-BPSK | -6,67 | 5,86 | 0,38 | [9 empty] | vivo | 24 | 0 | pi/2-BPSK | -10,35 | 5,85 | 0,38
vivo | 16 | 7 | QPSK | -0,47 | 7,28 | 1,44 | [9 empty] | vivo | 16 | 7 | QPSK | -3,44 | 7,27 | 1,44
vivo | 32 | 8 | QPSK | 0,17 | 7,42 | 1,32 | [9 empty] | vivo | 32 | 8 | QPSK | -2,40 | 7,42 | 1,32
vivo | 8 | 0 | QPSK | -6,53 | 7,10 | 1,62 | [9 empty] | vivo | 8 | 0 | QPSK | -10,31 | 7,10 | 1,62
vivo | 8 | 6 | QPSK | -1,16 | 7,10 | 1,61 | [9 empty] | vivo | 8 | 6 | QPSK | -4,29 | 7,10 | 1,61
vivo | 40 | 2 | QPSK | -5,04 | 7,46 | 1,29 | [9 empty] | vivo | 40 | 2 | QPSK | -8,45 | 7,46 | 1,29
vivo | 40 | 6 | QPSK | -1,26 | 7,46 | 1,29 | [9 empty] | vivo | 40 | 6 | QPSK | -4,32 | 7,47 | 1,29
vivo | 16 | 0 | QPSK | -6,75 | 7,27 | 1,44 | [9 empty] | vivo | 16 | 0 | QPSK | -10,39 | 7,28 | 1,44
vivo | 32 | 2 | QPSK | -4,99 | 7,42 | 1,32 | [9 empty] | vivo | 32 | 2 | QPSK | -8,43 | 7,43 | 1,32
vivo | 8 | 2 | QPSK | -4,75 | 7,10 | 1,62 | [9 empty] | vivo | 8 | 2 | QPSK | -8,35 | 7,09 | 1,61
vivo | 24 | 0 | QPSK | -6,63 | 7,36 | 1,36 | [9 empty] | vivo | 24 | 0 | QPSK | -10,37 | 7,37 | 1,37
Nokia | 8 | 0 | QPSK | -10.6851 | 4.55 | 1.6 | -0.3 | OBO value in column H is for outer RB allocation. OBO for inner is -2 | [7 empty] | Nokia | 8 | 0 | QPSK | -6.3284 | 4.55 | 1.6 | -0.7 | OBO value in column T is for outer RB allocation. OBO for inner is -2
Nokia | 8 | 2 | QPSK | -9.0563 | 4.55 | 1.6 | -0.3 | OBO value in column H is for outer RB allocation. OBO for inner is -2 | [7 empty] | Nokia | 8 | 2 | QPSK | -4.5075 | 4.55 | 1.6 | -0.7 | OBO value in column T is for outer RB allocation. OBO for inner is -2
Nokia | 8 | 6 | QPSK | -5.1022 | 4.55 | 1.6 | -0.3 | OBO value in column H is for outer RB allocation. OBO for inner is -2 | [7 empty] | Nokia | 8 | 6 | QPSK | -0.3465 | 4.55 | 1.6 | -0.7 | OBO value in column T is for outer RB allocation. OBO for inner is -2
Nokia | 16 | 0 | QPSK | -11.3807 | 4.55 | 1.45 | -0.625 | OBO value in column H is for outer RB allocation. OBO for inner is -1.8 | [7 empty] | Nokia | 16 | 0 | QPSK | -6.5464 | 4.55 | 1.45 | -0.7875 | OBO value in column T is for outer RB allocation. OBO for inner is -1.8
Nokia | 16 | 7 | QPSK | -4.7637 | 4.55 | 1.45 | -0.625 | OBO value in column H is for outer RB allocation. OBO for inner is -1.8 | [7 empty] | Nokia | 16 | 7 | QPSK | 0.40234 | 4.55 | 1.45 | -0.7875 | OBO value in column T is for outer RB allocation. OBO for inner is -1.8
Nokia | 24 | 0 | QPSK | -11.5243 | 4.55 | 1.35 | -1.0375 | OBO value in column H is for outer RB allocation. OBO for inner is -2 | [7 empty] | Nokia | 24 | 0 | QPSK | -6.7863 | 4.55 | 1.35 | -0.8708 | OBO value in column T is for outer RB allocation. OBO for inner is -1.8
Nokia | 32 | 2 | QPSK | -9.8423 | 4.55 | 1.3 | -0.725 | OBO value in column H is for outer RB allocation. OBO for inner is -1.7 | [7 empty] | Nokia | 32 | 2 | QPSK | -5.0988 | 4.55 | 1.3 | -0.8125 | OBO value in column T is for outer RB allocation. OBO for inner is -1.8
Nokia | 32 | 8 | QPSK | -3.9756 | 4.55 | 1.3 | -0.725 | OBO value in column H is for outer RB allocation. OBO for inner is -1.7 | [7 empty] | Nokia | 32 | 8 | QPSK | 0.93206 | 4.55 | 1.3 | -0.8125 | OBO value in column T is for outer RB allocation. OBO for inner is -1.8
Nokia | 40 | 2 | QPSK | -9.8362 | 4.5 | 1.3 | -0.6725 | OBO value in column H is for outer RB allocation. OBO for inner is -1.7 | [7 empty] | Nokia | 40 | 2 | QPSK | -5.2578 | 4.5 | 1.3 | -0.8575 | OBO value in column T is for outer RB allocation. OBO for inner is -1.8
Nokia | 40 | 6 | QPSK | -5.8506 | 4.5 | 1.3 | -0.6725 | OBO value in column H is for outer RB allocation. OBO for inner is -1.7 | [7 empty] | Nokia | 40 | 6 | QPSK | -1.0735 | 4.5 | 1.3 | -0.8575 | OBO value in column T is for outer RB allocation. OBO for inner is -1.8
Intel | 16 | 7 | QPSK | -1.9 | 7.3 | 1.7 | [9 empty] | Intel | 16 | 7 | QPSK | 0.4 | 7.3 | 1.7
Intel | 32 | 8 | QPSK | -1.3 | 7.4 | 1.6 | [9 empty] | Intel | 32 | 8 | QPSK | 1 | 7.4 | 1.6
Intel | 8 | 0 | pi/2-BPSK | -7.5 | 5.6 | 0.6 | [9 empty] | Intel | 8 | 0 | pi/2-BPSK | -5.9 | 5.6 | 0.6
Intel | 8 | 6 | QPSK | -2.2 | 7.1 | 1.9 | [9 empty] | Intel | 8 | 6 | QPSK | -0.3 | 7.1 | 1.9
Intel | 40 | 2 | QPSK | -7.3 | 7.4 | 1.5 | [9 empty] | Intel | 40 | 2 | QPSK | -5 | 7.4 | 1.5
Intel | 40 | 6 | QPSK | -3.2 | 7.4 | 1.5 | [9 empty] | Intel | 40 | 6 | QPSK | -0.9 | 7.4 | 1.5
Intel | 16 | 0 | pi/2-BPSK | -8.2 | 5.8 | 0.5 | [9 empty] | Intel | 16 | 0 | pi/2-BPSK | -6.1 | 5.8 | 0.5
Intel | 32 | 2 | QPSK | -7.1 | 7.4 | 1.6 | [9 empty] | Intel | 32 | 2 | QPSK | -4.8 | 7.4 | 1.6
CATT | 8 | 6 | QPSK | -2.12 | 7.08 | 1.92
CATT | 32 | 2 | QPSK | -6.56 | 7.43 | 1.56
CATT | 36 | 8 | QPSK | -1.76 | 7.44 | 1.54
CATT | 18 | 7 | QPSK | -1.65 | 7.32 | 1.68
ZTE | 8 | 0 | pi/2-BPSK | -7.37 | 5.6311 | 0.6255
ZTE | 32 | 0 | pi/2-BPSK | -8.14 | 5.8487 | 0.4265
ZTE | 8 | 0 | QPSK | -7.55 | 7.11 | 1.945
ZTE | 8 | 2 | QPSK | -5.72 | 7.11 | 1.945
ZTE | 8 | 6 | QPSK | -1.87 | 7.11 | 1.945
ZTE | 16 | 7 | QPSK | -1.4 | 7.268 | 1.723
ZTE | 24 | 0 | QPSK | -8.25 | 7.322 | 1.628
ZTE | 32 | 2 | QPSK | -6.71 | 7.391 | 1.572
ZTE | 32 | 8 | QPSK | -0.78 | 7.391 | 1.572
ZTE | 40 | 2 | QPSK | -6.83 | 7.392 | 1.536
ZTE | 40 | 6 | QPSK | -2.88 | 7.394 | 1.536
[16 empty] | Huawei, HiSilicon | 16 | 7 | QPSK, 1T4R | -2.95 | 6.59 | 1.67 | -0.8 | The values in R column target at 10^-4 CCDF PAPR; The values in T column are mean OBO for inner band.
[16 empty] | Huawei, HiSilicon | 16 | 4 | QPSK, 1T4R | -5.65 | 6.59 | 1.67 | -0.8
[16 empty] | Huawei, HiSilicon | 16 | 0 | QPSK, 1T4R | -9.56 | 6.59 | 1.67 | -0.8
[16 empty] | Huawei, HiSilicon | 36 | 7 | QPSK, 1T4R | -2.78 | 6.62 | 1.53 | -0.8
[16 empty] | Huawei, HiSilicon | 36 | 4 | QPSK, 1T4R | -5.63 | 6.62 | 1.53 | -0.8
[16 empty] | Huawei, HiSilicon | 36 | 0 | QPSK, 1T4R | -9.44 | 6.62 | 1.53 | -0.8
[16 empty] | Huawei, HiSilicon | 24 | 0 | QPSK, 1T4R | -9.41 | 6.59 | 1.63 | -0.8
OPPO | 16 | 7 | QPSK | -0.95 | [11 empty] | OPPO | 16 | 7 | QPSK | 4.15 | 10.36 | 5.293
OPPO | 32 | 8 | QPSK | -1.06 | [11 empty] | OPPO | 32 | 8 | QPSK | 4.35 | 10.61 | 4.916
OPPO | 8 | 0 | QPSK | -7.73 | [11 empty] | OPPO | 8 | 0 | QPSK | -3.66 | 9.736 | 6.297
OPPO | 8 | 6 | QPSK | -1.15 | [11 empty] | OPPO | 8 | 6 | QPSK | 1.83 | 10.03 | 5.748
OPPO | 40 | 2 | QPSK | -6.95 | [11 empty] | OPPO | 40 | 2 | QPSK | -2.38 | 10.71 | 4.857
OPPO | 40 | 6 | QPSK | -1.94 | [11 empty] | OPPO | 40 | 6 | QPSK | 2.87 | 10.74 | 4.847
OPPO | 16 | 0 | QPSK | -7.75 | [11 empty] | OPPO | 16 | 0 | QPSK | -4.24 | 10.16 | 5.784
OPPO | 32 | 2 | QPSK | -5.93 | [11 empty] | OPPO | 32 | 2 | QPSK | -2.56 | 10.59 | 4.936
OPPO | 8 | 2 | QPSK | -5.45 | [11 empty] | OPPO | 8 | 2 | QPSK | -1.15 | 10.04 | 5.732
OPPO | 24 | 0 | QPSK | -7.85 | [11 empty] | OPPO | 24 | 0 | QPSK | -4.92 | 10.36 | 5.521
InterDigital | 16 | 7 | QPSK | -0.21 | [11 empty] | InterDigital | 16 | 7 | QPSK | -0.5 | 6.9 | 2.88
InterDigital | 32 | 8 | QPSK | 0.35 | [11 empty] | InterDigital | 32 | 8 | QPSK | -0.11 | 6.99 | 2.65
InterDigital | 8 | 0 | QPSK | -5.63 | [11 empty] | InterDigital | 8 | 0 | QPSK | -6.22 | 6.8 | 3.32
InterDigital | 8 | 6 | QPSK | -0.72 | [11 empty] | InterDigital | 8 | 6 | QPSK | -1.13 | 6.82 | 3.26
InterDigital | 40 | 2 | QPSK | -4.67 | [11 empty] | InterDigital | 40 | 2 | QPSK | -5.35 | 6.91 | 2.61
InterDigital | 40 | 6 | QPSK | -1.3 | [11 empty] | InterDigital | 40 | 6 | QPSK | -1.83 | 6.92 | 2.6
InterDigital | 16 | 0 | QPSK | -5.93 | [11 empty] | InterDigital | 16 | 0 | QPSK | -6.54 | 6.8 | 2.93
InterDigital | 32 | 2 | QPSK | -4.55 | [11 empty] | InterDigital | 32 | 2 | QPSK | -5.24 | 6.89 | 2.68
InterDigital | 8 | 2 | QPSK | -4.05 | [11 empty] | InterDigital | 8 | 2 | QPSK | -4.67 | 6.7 | 3.21
InterDigital | 24 | 0 | QPSK | -5.99 | [11 empty] | InterDigital | 24 | 0 | QPSK | -6.73 | 6.87 | 2.73
Ericsson | 8 | 0 | QPSK | -7.4426 |  |  | 0.36516 | start PRB 0, No boosting | [7 empty] | Ericsson | 8 | 0 | QPSK | -7.6066 | 5.7812 | 1.1382 | 0 | start PRB 0, No boosting
Ericsson | 8 | 0 | QPSK | -7.4426 |  |  | 0 | start PRB 131, No boosting | [7 empty] | Ericsson | 8 | 0 | QPSK | -7.6066 | 5.881 | 1.1975 | 0 | start PRB 46, No boosting
Ericsson | 8 | 6 | QPSK | -1.918 |  |  | 0.36516 | start PRB 0, No boosting | [7 empty] | Ericsson | 8 | 6 | QPSK | -2.1124 | 5.7812 | 1.1382 | 0 | start PRB 0, No boosting
Ericsson | 8 | 6 | QPSK | -1.918 |  |  | 0 | start PRB 131, No boosting | [7 empty] | Ericsson | 8 | 6 | QPSK | -2.1124 | 5.881 | 1.1975 | 0 | start PRB 46, No boosting
Ericsson | 40 | 2 | QPSK | -7.5851 |  |  | 0.63616 | start PRB 0, No boosting | [7 empty] | Ericsson | 40 | 2 | QPSK | -6.7158 | 5.6586 | 1.0966 | 0.86259 | start PRB 0, No boosting
Ericsson | 40 | 2 | QPSK | -7.5851 |  |  | 0 | start PRB 115, No boosting | [7 empty] | Ericsson | 40 | 2 | QPSK | -6.7158 | 5.7235 | 1.0993 | 0 | start PRB 30, No boosting
Ericsson | 40 | 6 | QPSK | -3.3004 |  |  | 0.63616 | start PRB 0, No boosting | [7 empty] | Ericsson | 40 | 6 | QPSK | -2.6068 | 5.6586 | 1.0966 | 0.86259 | start PRB 0, No boosting
Ericsson | 40 | 6 | QPSK | -3.3004 |  |  | 0 | start PRB 115, No boosting | [7 empty] | Ericsson | 40 | 6 | QPSK | -2.6068 | 5.7235 | 1.0993 | 0 | start PRB 30, No boosting
Ericsson | 8 | 0 | QPSK | -7.4426 |  |  | 0.36516 | start PRB 0, Uses boosting | [7 empty] | Ericsson | 8 | 0 | QPSK | -7.6066 | 5.7812 | 1.1382 | -0.3497 | start PRB 0, Uses boosting
Ericsson | 8 | 0 | QPSK | -7.4426 |  |  | -2.1698 | start PRB 131, Uses boosting | [7 empty] | Ericsson | 8 | 0 | QPSK | -7.6066 | 5.881 | 1.1975 | -2.1459 | start PRB 46, Uses boosting
Ericsson | 8 | 6 | QPSK | -1.918 |  |  | 0.36516 | start PRB 0, Uses boosting | [7 empty] | Ericsson | 8 | 6 | QPSK | -2.1124 | 5.7812 | 1.1382 | -0.3497 | start PRB 0, Uses boosting
Ericsson | 8 | 6 | QPSK | -1.918 |  |  | -2.1698 | start PRB 131, Uses boosting | [7 empty] | Ericsson | 8 | 6 | QPSK | -2.1124 | 5.881 | 1.1975 | -2.1459 | start PRB 46, Uses boosting
Ericsson | 40 | 2 | QPSK | -7.5851 |  |  | 0.63616 | start PRB 0, Uses boosting | [7 empty] | Ericsson | 40 | 2 | QPSK | -6.7158 | 5.6586 | 1.0966 | 0.86259 | start PRB 0, Uses boosting
Ericsson | 40 | 2 | QPSK | -7.5851 |  |  | -2.1582 | start PRB 115, Uses boosting | [7 empty] | Ericsson | 40 | 2 | QPSK | -6.7158 | 5.7235 | 1.0993 | -0.98158 | start PRB 30, Uses boosting
Ericsson | 40 | 6 | QPSK | -3.3004 |  |  | 0.63616 | start PRB 0, Uses boosting | [7 empty] | Ericsson | 40 | 6 | QPSK | -2.6068 | 5.6586 | 1.0966 | 0.86259 | start PRB 0, Uses boosting
Ericsson | 40 | 6 | QPSK | -3.3004 |  |  | -2.1582 | start PRB 115, Uses boosting | [7 empty] | Ericsson | 40 | 6 | QPSK | -2.6068 | 5.7235 | 1.0993 | -0.98158 | start PRB 30, Uses boosting
Ericsson | 30 | 3 | QPSK | -6,09 |  |  | -0,43 | start PRB 9, Uses boosting | [7 empty] | Ericsson | 30 | 3 | QPSK | -5,38 | 5,73 | 1,12 | -0,18 | start PRB 9, Uses boosting
Qualcomm | 16 | 7 | QPSK | -1.9 |  |  | 0 | OBO assumes inner RB | (various) | Inner | Yes | PC agnostic (*) | DFT-s-OFDM |  | 1.9
Qualcomm | 32 | 8 | QPSK | -1.3 |  |  | 0 | OBO assumes inner RB | (various) | Inner | Yes | PC agnostic (*) | DFT-s-OFDM |  | 1.3
Qualcomm | 8 | 0 | QPSK | -7.9 |  |  | 0 | OBO assumes inner RB | (various) | Inner | Yes | PC agnostic (*) | DFT-s-OFDM |  | 7.9
Qualcomm | 8 | 6 | QPSK | -2.2 |  |  | 0 | OBO assumes inner RB | (various) | Inner | Yes | PC agnostic (*) | DFT-s-OFDM |  | 2.2
Qualcomm | 40 | 2 | QPSK | -7.5 |  |  | 0 | OBO assumes inner RB | (various) | Inner | Yes | PC agnostic (*) | DFT-s-OFDM |  | 7.5
Qualcomm | 40 | 6 | QPSK | -3.3 |  |  | 0 | OBO assumes inner RB | (various) | Inner | Yes | PC agnostic (*) | DFT-s-OFDM |  | 3.3
Qualcomm | 16 | 0 | QPSK | -8.7 |  |  | 0 | OBO assumes inner RB | (various) | Inner | Yes | PC agnostic (*) | DFT-s-OFDM |  | 8.7
Qualcomm | 32 | 2 | QPSK | -7.4 |  |  | 0 | OBO assumes inner RB | (various) | Inner | Yes | PC agnostic (*) | DFT-s-OFDM |  | 7.4
Qualcomm | 8 | 2 | QPSK | -6.1 |  |  | 0 | OBO assumes inner RB | (various) | Inner | Yes | PC agnostic (*) | DFT-s-OFDM |  | 6.1
Qualcomm | 24 | 0 | QPSK | -8.8 |  |  | 0 | OBO assumes inner RB | (various) | Inner | Yes | PC agnostic (*) | DFT-s-OFDM |  | 8.8
Qualcomm | 4 | 1 | QPSK | -6.3 |  |  | 0 | OBO assumes inner RB | (various) | Inner | Yes | PC agnostic (*) | DFT-s-OFDM |  | 6.3
Qualcomm | 6 | 0 | QPSK | -7.6 |  |  | 0 | OBO assumes inner RB | (various) | Inner | Yes | PC agnostic (*) | DFT-s-OFDM |  | 7.6
Qualcomm | 10 | 3 | QPSK | -5.3 |  |  | 0 | OBO assumes inner RB | (various) | Inner | Yes | PC agnostic (*) | DFT-s-OFDM |  | 5.3
Qualcomm | 16 | 7 | QPSK | -1.9 |  |  | 1 | OBO assumes inner RB | (various) | Outer | Yes | PC agnostic (*) | DFT-s-OFDM |  | 0.9
Qualcomm | 32 | 8 | QPSK | -1.3 |  |  | 1 | OBO assumes inner RB | (various) | Outer | Yes | PC agnostic (*) | DFT-s-OFDM |  | 0.3
Qualcomm | 8 | 0 | QPSK | -7.9 |  |  | 1 | OBO assumes inner RB | (various) | Outer | Yes | PC agnostic (*) | DFT-s-OFDM |  | 6.9
Qualcomm | 8 | 6 | QPSK | -2.2 |  |  | 1 | OBO assumes inner RB | (various) | Outer | Yes | PC agnostic (*) | DFT-s-OFDM |  | 1.2
Qualcomm | 40 | 2 | QPSK | -7.5 |  |  | 1 | OBO assumes inner RB | (various) | Outer | Yes | PC agnostic (*) | DFT-s-OFDM |  | 6.5
Qualcomm | 40 | 6 | QPSK | -3.3 |  |  | 1 | OBO assumes inner RB | (various) | Outer | Yes | PC agnostic (*) | DFT-s-OFDM |  | 2.3
Qualcomm | 16 | 0 | QPSK | -8.7 |  |  | 1 | OBO assumes inner RB | (various) | Outer | Yes | PC agnostic (*) | DFT-s-OFDM |  | 7.7
Qualcomm | 32 | 2 | QPSK | -7.4 |  |  | 1 | OBO assumes inner RB | (various) | Outer | Yes | PC agnostic (*) | DFT-s-OFDM |  | 6.4
Qualcomm | 8 | 2 | QPSK | -6.1 |  |  | 1 | OBO assumes inner RB | (various) | Outer | Yes | PC agnostic (*) | DFT-s-OFDM |  | 5.1
Qualcomm | 24 | 0 | QPSK | -8.8 |  |  | 1 | OBO assumes inner RB | (various) | Outer | Yes | PC agnostic (*) | DFT-s-OFDM |  | 7.8
Qualcomm | 4 | 1 | QPSK | -6.3 |  |  | 1 | OBO assumes inner RB | (various) | Outer | Yes | PC agnostic (*) | DFT-s-OFDM |  | 5.3
Qualcomm | 6 | 0 | QPSK | -7.6 |  |  | 1 | OBO assumes inner RB | (various) | Outer | Yes | PC agnostic (*) | DFT-s-OFDM |  | 6.6
Qualcomm | 10 | 3 | QPSK | -5.3 |  |  | 1 | OBO assumes inner RB | (various) | Outer | Yes | PC agnostic (*) | DFT-s-OFDM |  | 4.3
(*) different implementation challenges will have to be reconciled for different power classes prior to standardization

## FR1 - FDSS-SE
FDSS w/ spectrum extensions | [18 empty] | FDSS w/ spectrum extensions
Company name | Number of PRBs before extension | MCS | Extension factor [see legend] | #PRBs in the extension | Spectrum shaping filter [see legend] | Other assumptions (not covered by agreements) Modulation order | 10% BLER SINR | 1% CCDF PAPR | 1% CCDF CM | OBO | Other remarks, e.g., exact location of the PRBs for OBO calculation, etc. | RB start position | RB allocation, choose from inner/outer/edge/etc) | Power Boosting? (Yes/No) | Power class used as reference for OBO (e.g. PC3 or PC2) | Waveform (DFT-S-OFDM or CP-OFDM) | benefit over baseline | Link performance metric | Company name | Number of PRBs before extension | MCS | Extension factor [see legend] | #PRBs in the extension | Spectrum shaping filter [see legend] | Other assumptions (not covered by agreements) Modulation order | 10% BLER SINR | 1% CCDF PAPR | 1% CCDF CM | OBO | Other remarks, e.g., exact location of the PRBs for OBO calculation, etc. | RB start position | RB allocation, choose from inner/outer/edge/etc) | Power Boosting? (Yes/No) | Power class used as reference for OBO (e.g. PC3 or PC2) | Waveform (DFT-S-OFDM or CP-OFDM) | Additional scheme details
4 GHz - Urban | [18 empty] | 700 MHz - Rural
vivo | 6 | 1 | 1/4 | 2 | 3 | pi/2-BPSK | -5,45 | 3,16 | -0,43 |  | w/o copy data | [7 empty] | vivo | 6 | 1 | 1/4 | 2 | 3 | pi/2-BPSK | -9,90 | 3,16 | -0,43 |  | w/o copy data
vivo | 18 | 1 | 1/4 | 6 | 3 | pi/2-BPSK | -5,16 | 3,31 | -0,48 |  | w/o copy data | [7 empty] | vivo | 18 | 1 | 1/4 | 6 | 3 | pi/2-BPSK | -9,41 | 3,30 | -0,48 |  | w/o copy data
vivo | 14 | 8 | 1/8 | 2 | 3 | QPSK | 1,86 | 5,03 | 1,34 |  | w/o copy data | [7 empty] | vivo | 14 | 8 | 1/8 | 2 | 3 | QPSK | -1,43 | 5,04 | 1,34 |  | w/o copy data
vivo | 28 | 9 | 1/8 | 4 | 3 | QPSK | 3,43 | 5,00 | 1,21 |  | w/o copy data | [7 empty] | vivo | 28 | 9 | 1/8 | 4 | 3 | QPSK | -0,28 | 5,00 | 1,21 |  | w/o copy data
vivo | 6 | 1 | 1/4 | 2 | 3 | QPSK | -5,76 | 5,54 | 1,52 |  | w/o copy data | [7 empty] | vivo | 6 | 1 | 1/4 | 2 | 3 | QPSK | -10,10 | 5,54 | 1,52 |  | w/o copy data
vivo | 6 | 8 | 1/4 | 2 | 3 | QPSK | 0,46 | 5,54 | 1,52 |  | w/o copy data | [7 empty] | vivo | 6 | 8 | 1/4 | 2 | 3 | QPSK | -2,48 | 5,55 | 1,52 |  | w/o copy data
vivo | 30 | 3 | 1/4 | 10 | 3 | QPSK | -3,16 | 5,53 | 1,13 |  | w/o copy data | [7 empty] | vivo | 30 | 3 | 1/4 | 10 | 3 | QPSK | -7,56 | 5,53 | 1,13 |  | w/o copy data
vivo | 30 | 8 | 1/4 | 10 | 3 | QPSK | 1,32 | 5,52 | 1,13 |  | w/o copy data | [7 empty] | vivo | 30 | 8 | 1/4 | 10 | 3 | QPSK | -2,36 | 5,52 | 1,13 |  | w/o copy data
vivo | 10 | 2 | 3/8 | 6 | 3 | QPSK | -6,06 | 6,00 | 1,35 |  | w/o copy data | [7 empty] | vivo | 10 | 2 | 3/8 | 6 | 3 | QPSK | -10,07 | 6,00 | 1,35 |  | w/o copy data
vivo | 20 | 4 | 3/8 | 12 | 3 | QPSK | -4,01 | 6,06 | 1,19 |  | w/o copy data | [7 empty] | vivo | 20 | 4 | 3/8 | 12 | 3 | QPSK | -7,49 | 6,06 | 1,19 |  | w/o copy data
vivo | 6 | 3 | 1/4 | 2 | 3 | QPSK | -4,05 | 5,54 | 1,52 |  | w/o copy data | [7 empty] | vivo | 6 | 3 | 1/4 | 2 | 3 | QPSK | -8,06 | 5,54 | 1,53 |  | w/o copy data
vivo | 18 | 1 | 1/4 | 6 | 3 | QPSK | -5,66 | 5,51 | 1,22 |  | w/o copy data | [7 empty] | vivo | 18 | 1 | 1/4 | 6 | 3 | QPSK | -9,82 | 5,50 | 1,22 |  | w/o copy data
vivo | 6 | 1 | 1/4 | 2 | 3 | pi/2-BPSK | -6,50 | 2,25 | -0,58 |  | w/ copy data | [7 empty] | vivo | 6 | 1 | 1/4 | 2 | 3 | pi/2-BPSK | -10,14 | 2,25 | -0,58 |  | w/ copy data
vivo | 18 | 1 | 1/4 | 6 | 3 | pi/2-BPSK | -6,74 | 2,29 | -0,60 |  | w/ copy data | [7 empty] | vivo | 18 | 1 | 1/4 | 6 | 3 | pi/2-BPSK | -10,07 | 2,29 | -0,60 |  | w/ copy data
vivo | 14 | 8 | 1/8 | 2 | 3 | QPSK | 0,70 | 4,12 | 0,99 |  | w/ copy data | [7 empty] | vivo | 14 | 8 | 1/8 | 2 | 3 | QPSK | -2,01 | 4,12 | 0,99 |  | w/ copy data
vivo | 28 | 9 | 1/8 | 4 | 3 | QPSK | 1,70 | 4,06 | 0,89 |  | w/ copy data | [7 empty] | vivo | 28 | 9 | 1/8 | 4 | 3 | QPSK | -0,44 | 4,06 | 0,89 |  | w/ copy data
vivo | 6 | 1 | 1/4 | 2 | 3 | QPSK | -6,61 | 3,62 | 0,54 |  | w/ copy data | [7 empty] | vivo | 6 | 1 | 1/4 | 2 | 3 | QPSK | -10,24 | 3,61 | 0,54 |  | w/ copy data
vivo | 6 | 8 | 1/4 | 2 | 3 | QPSK | -0,69 | 3,62 | 0,55 |  | w/ copy data | [7 empty] | vivo | 6 | 8 | 1/4 | 2 | 3 | QPSK | -2,61 | 3,62 | 0,54 |  | w/ copy data
vivo | 30 | 3 | 1/4 | 10 | 3 | QPSK | -5,11 | 3,59 | 0,37 |  | w/ copy data | [7 empty] | vivo | 30 | 3 | 1/4 | 10 | 3 | QPSK | -8,16 | 3,58 | 0,37 |  | w/ copy data
vivo | 30 | 8 | 1/4 | 10 | 3 | QPSK | -0,74 | 3,59 | 0,37 |  | w/ copy data | [7 empty] | vivo | 30 | 8 | 1/4 | 10 | 3 | QPSK | -2,74 | 3,58 | 0,37 |  | w/ copy data
vivo | 10 | 2 | 3/8 | 6 | 3 | QPSK | -7,21 | 2,82 | 0,17 |  | w/ copy data | [7 empty] | vivo | 10 | 2 | 3/8 | 6 | 3 | QPSK | -10,20 | 2,82 | 0,17 |  | w/ copy data
vivo | 20 | 4 | 3/8 | 12 | 3 | QPSK | -5,77 | 2,86 | 0,12 |  | w/ copy data | [7 empty] | vivo | 20 | 4 | 3/8 | 12 | 3 | QPSK | -8,15 | 2,85 | 0,12 |  | w/ copy data
vivo | 6 | 3 | 1/4 | 2 | 3 | QPSK | -4,89 | 3,62 | 0,54 |  | w/ copy data | [7 empty] | vivo | 6 | 3 | 1/4 | 2 | 3 | QPSK | -8,19 | 3,62 | 0,54 |  | w/ copy data
vivo | 18 | 1 | 1/4 | 6 | 3 | QPSK | -7,01 | 3,58 | 0,41 |  | w/ copy data | [7 empty] | vivo | 18 | 1 | 1/4 | 6 | 3 | QPSK | -10,12 | 3,58 | 0,41 |  | w/ copy data
Nokia | 6 | 1 | 0.25 | 2 | 1 | QPSK | -10.1062 | 2.9 | 0.5 | -0.73 | OBO value in column K is for outer RB allocation. OBO for inner is -3.00. Receiver uses extension, MRC. | [7 empty] | Nokia | 6 | 1 | 0.25 | 2 | 1 | QPSK | -5.9133 | 2.9 | 0.5 | -1.0625 | OBO value in column Z is for outer RB allocation. OBO for inner is -3. Receiver uses extension, MRC.
Nokia | 6 | 1 | 0.25 | 2 | 3 | QPSK | -9.9527 | 2.75 | 0.75 | -1.95 | OBO value in column K is for outer RB allocation. OBO for inner is -3.2. Receiver uses extension, MRC. | [7 empty] | Nokia | 6 | 1 | 0.25 | 2 | 3 | QPSK | -5.8432 | 2.75 | 0.75 | -2.175 | OBO value in column Z is for outer RB allocation. OBO for inner is -3.2. Receiver uses extension, MRC.
Nokia | 6 | 1 | 0.25 | 2 | 2 | QPSK | -9.8533 | 2.65 | 0.55 | -2.2875 | OBO value in column K is for outer RB allocation. OBO for inner is -3.1. Receiver uses extension, MRC. | [7 empty] | Nokia | 6 | 1 | 0.25 | 2 | 2 | QPSK | -5.7541 | 2.65 | 0.55 | -2.375 | OBO value in column Z is for outer RB allocation. OBO for inner is -3.2. Receiver uses extension, MRC.
Nokia | 6 | 1 | 0.25 | 2 | 4 | QPSK | -10.0653 | 2.6 | 0.3 | -1.1375 | OBO value in column K is for outer RB allocation. OBO for inner is -3. Receiver uses extension, MRC. | [7 empty] | Nokia | 6 | 1 | 0.25 | 2 | 4 | QPSK | -5.9051 | 2.6 | 0.3 | -1.55 | OBO value in column Z is for outer RB allocation. OBO for inner is -3.1. Receiver uses extension, MRC.
Nokia | 6 | 3 | 0.25 | 2 | 1 | QPSK | -8.4685 | 2.9 | 0.5 | -0.725 | OBO value in column K is for outer RB allocation. OBO for inner is -3. Receiver uses extension, MRC. | [7 empty] | Nokia | 6 | 3 | 0.25 | 2 | 1 | QPSK | -4.0851 | 2.9 | 0.5 | -1.0625 | OBO value in column Z is for outer RB allocation. OBO for inner is -3. Receiver uses extension, MRC.
Nokia | 6 | 3 | 0.25 | 2 | 3 | QPSK | -8.3069 | 2.75 | 0.75 | -1.95 | OBO value in column K is for outer RB allocation. OBO for inner is -3.2. Receiver uses extension, MRC. | [7 empty] | Nokia | 6 | 3 | 0.25 | 2 | 3 | QPSK | -3.9561 | 2.75 | 0.75 | -2.175 | OBO value in column Z is for outer RB allocation. OBO for inner is -3.2. Receiver uses extension, MRC.
Nokia | 6 | 3 | 0.25 | 2 | 2 | QPSK | -8.1594 | 2.65 | 0.55 | -2.2875 | OBO value in column K is for outer RB allocation. OBO for inner is -3.1. Receiver uses extension, MRC. | [7 empty] | Nokia | 6 | 3 | 0.25 | 2 | 2 | QPSK | -3.8395 | 2.65 | 0.55 | -2.375 | OBO value in column Z is for outer RB allocation. OBO for inner is -3.2. Receiver uses extension, MRC.
Nokia | 6 | 3 | 0.25 | 2 | 4 | QPSK | -8.4529 | 2.6 | 0.3 | -1.1375 | OBO value in column K is for outer RB allocation. OBO for inner is -3. Receiver uses extension, MRC. | [7 empty] | Nokia | 6 | 3 | 0.25 | 2 | 4 | QPSK | -4.081 | 2.6 | 0.3 | -1.55 | OBO value in column Z is for outer RB allocation. OBO for inner is -3.1. Receiver uses extension, MRC.
Nokia | 6 | 8 | 0.25 | 2 | 1 | QPSK | -4.1849 | 2.9 | 0.5 | -0.725 | OBO value in column K is for outer RB allocation. OBO for inner is -3. Receiver uses extension, MRC. | [7 empty] | Nokia | 6 | 8 | 0.25 | 2 | 1 | QPSK | 0.50993 | 2.9 | 0.5 | -1.0625 | OBO value in column Z is for outer RB allocation. OBO for inner is -3. Receiver uses extension, MRC.
Nokia | 6 | 8 | 0.25 | 2 | 3 | QPSK | -3.8465 | 2.75 | 0.75 | -1.95 | OBO value in column K is for outer RB allocation. OBO for inner is -3.2. Receiver uses extension, MRC. | [7 empty] | Nokia | 6 | 8 | 0.25 | 2 | 3 | QPSK | 0.86723 | 2.75 | 0.75 | -2.175 | OBO value in column Z is for outer RB allocation. OBO for inner is -3.2. Receiver uses extension, MRC.
Nokia | 6 | 8 | 0.25 | 2 | 2 | QPSK | -3.4999 | 2.65 | 0.55 | -2.2875 | OBO value in column K is for outer RB allocation. OBO for inner is -3.1. Receiver uses extension, MRC. | [7 empty] | Nokia | 6 | 8 | 0.25 | 2 | 2 | QPSK | 1.1737 | 2.65 | 0.55 | -2.375 | OBO value in column Z is for outer RB allocation. OBO for inner is -3.2. Receiver uses extension, MRC.
Nokia | 6 | 8 | 0.25 | 2 | 4 | QPSK | -4.1627 | 2.6 | 0.3 | -1.1375 | OBO value in column K is for outer RB allocation. OBO for inner is -3. Receiver uses extension, MRC. | [7 empty] | Nokia | 6 | 8 | 0.25 | 2 | 4 | QPSK | 0.50289 | 2.6 | 0.3 | -1.55 | OBO value in column Z is for outer RB allocation. OBO for inner is -3.1. Receiver uses extension, MRC.
Nokia | 10 | 2 | 0.375 | 6 | 1 | QPSK | -10.5585 | 3.55 | 0.8 | -0.4 | OBO value in column K is for outer RB allocation. OBO for inner is -2.5. Receiver uses extension, MRC. | [7 empty] | Nokia | 10 | 2 | 0.375 | 6 | 1 | QPSK | -5.94 | 3.55 | 0.8 | -0.6313 | OBO value in column Z is for outer RB allocation. OBO for inner is -2.5. Receiver uses extension, MRC.
Nokia | 10 | 2 | 0.375 | 6 | 3 | QPSK | -10.5824 | 1.95 | 0.15 | -1.5063 | OBO value in column K is for outer RB allocation. OBO for inner is -3.1. Receiver uses extension, MRC. | [7 empty] | Nokia | 10 | 2 | 0.375 | 6 | 3 | QPSK | -6.1187 | 1.95 | 0.15 | -1.7188 | OBO value in column Z is for outer RB allocation. OBO for inner is -3.1. Receiver uses extension, MRC.
Nokia | 10 | 2 | 0.375 | 6 | 2 | QPSK | -10.556 | 2.05 | 0.15 | -1.875 | OBO value in column K is for outer RB allocation. OBO for inner is -3.1. Receiver uses extension, MRC. | [7 empty] | Nokia | 10 | 2 | 0.375 | 6 | 2 | QPSK | -6.1098 | 2.05 | 0.15 | -2.0688 | OBO value in column Z is for outer RB allocation. OBO for inner is -3.1. Receiver uses extension, MRC.
Nokia | 10 | 2 | 0.375 | 6 | 4 | QPSK | -10.6034 | 3.15 | 0.5 | -0.7313 | OBO value in column K is for outer RB allocation. OBO for inner is -2.6. Receiver uses extension, MRC. | [7 empty] | Nokia | 10 | 2 | 0.375 | 6 | 4 | QPSK | -6.0423 | 3.15 | 0.5 | -0.9875 | OBO value in column Z is for outer RB allocation. OBO for inner is -2.6. Receiver uses extension, MRC.
Nokia | 14 | 8 | 0.125 | 2 | 1 | QPSK | -4.2266 | 3.35 | 0.7 | -1.575 | OBO value in column K is for outer RB allocation. OBO for inner is -2.4. Receiver uses extension, MRC. | [7 empty] | Nokia | 14 | 8 | 0.125 | 2 | 1 | QPSK | 0.90332 | 3.35 | 0.7 | -1.675 | OBO value in column Z is for outer RB allocation. OBO for inner is -2.4. Receiver uses extension, MRC.
Nokia | 14 | 8 | 0.125 | 2 | 3 | QPSK | -3.2635 | 3.2 | 1.2 | -2.1188 | OBO value in column K is for outer RB allocation. OBO for inner is -2.6. Receiver uses extension, MRC. | [7 empty] | Nokia | 14 | 8 | 0.125 | 2 | 3 | QPSK | 1.835 | 3.2 | 1.2 | -2.2125 | OBO value in column Z is for outer RB allocation. OBO for inner is -2.5. Receiver uses extension, MRC.
Nokia | 14 | 8 | 0.125 | 2 | 2 | QPSK | -2.5786 | 3.15 | 1 | -2.2375 | OBO value in column K is for outer RB allocation. OBO for inner is -2.6. Receiver uses extension, MRC. | [7 empty] | Nokia | 14 | 8 | 0.125 | 2 | 2 | QPSK | 2.5012 | 3.15 | 1 | -2.325 | OBO value in column Z is for outer RB allocation. OBO for inner is -2.5. Receiver uses extension, MRC.
Nokia | 14 | 8 | 0.125 | 2 | 4 | QPSK | -4.0193 | 3.45 | 0.8 | -1.7563 | OBO value in column K is for outer RB allocation. OBO for inner is -2.3. Receiver uses extension, MRC. | [7 empty] | Nokia | 14 | 8 | 0.125 | 2 | 4 | QPSK | 1.0662 | 3.45 | 0.8 | -1.8688 | OBO value in column Z is for outer RB allocation. OBO for inner is -2.3. Receiver uses extension, MRC.
Nokia | 18 | 1 | 0.25 | 6 | 1 | QPSK | -11.3457 | 2.9 | 0.4 | -0.7583 | OBO value in column K is for outer RB allocation. OBO for inner is -2.8. Receiver uses extension, MRC. | [7 empty] | Nokia | 18 | 1 | 0.25 | 6 | 1 | QPSK | -6.6152 | 2.9 | 0.4 | -1.1625 | OBO value in column Z is for outer RB allocation. OBO for inner is -2.8. Receiver uses extension, MRC.
Nokia | 18 | 1 | 0.25 | 6 | 3 | QPSK | -11.2614 | 2.7 | 0.6 | -1.9042 | OBO value in column K is for outer RB allocation. OBO for inner is -3.3. Receiver uses extension, MRC. | [7 empty] | Nokia | 18 | 1 | 0.25 | 6 | 3 | QPSK | -6.4802 | 2.7 | 0.6 | -2.2708 | OBO value in column Z is for outer RB allocation. OBO for inner is -2.9. Receiver uses extension, MRC.
Nokia | 18 | 1 | 0.25 | 6 | 2 | QPSK | -11.1578 | 2.65 | 0.4 | -2.2208 | OBO value in column K is for outer RB allocation. OBO for inner is -3.3. Receiver uses extension, MRC. | [7 empty] | Nokia | 18 | 1 | 0.25 | 6 | 2 | QPSK | -6.3617 | 2.65 | 0.4 | -2.5042 | OBO value in column Z is for outer RB allocation. OBO for inner is -2.9. Receiver uses extension, MRC.
Nokia | 18 | 1 | 0.25 | 6 | 4 | QPSK | -11.4135 | 2.6 | 0.3 | -1.0792 | OBO value in column K is for outer RB allocation. OBO for inner is -2.8. Receiver uses extension, MRC. | [7 empty] | Nokia | 18 | 1 | 0.25 | 6 | 4 | QPSK | -6.6596 | 2.6 | 0.3 | -1.5833 | OBO value in column Z is for outer RB allocation. OBO for inner is -2.9. Receiver uses extension, MRC.
Nokia | 20 | 4 | 0.375 | 12 | 1 | QPSK | -9.0405 | 3.55 | 0.75 | -0.5656 | OBO value in column K is for outer RB allocation. OBO for inner is -2.5. Receiver uses extension, MRC. | [7 empty] | Nokia | 20 | 4 | 0.375 | 12 | 1 | QPSK | -4.1563 | 3.55 | 0.75 | -0.6469 | OBO value in column Z is for outer RB allocation. OBO for inner is -2.6. Receiver uses extension, MRC.
Nokia | 20 | 4 | 0.375 | 12 | 3 | QPSK | -9.2694 | 1.95 | 0.1 | -1.7688 | OBO value in column K is for outer RB allocation. OBO for inner is -3. Receiver uses extension, MRC. | [7 empty] | Nokia | 20 | 4 | 0.375 | 12 | 3 | QPSK | -4.3606 | 1.95 | 0.1 | -1.8531 | OBO value in column Z is for outer RB allocation. OBO for inner is -3.1. Receiver uses extension, MRC.
Nokia | 20 | 4 | 0.375 | 12 | 2 | QPSK | -9.2709 | 2.05 | 0.1 | -2.0938 | OBO value in column K is for outer RB allocation. OBO for inner is -3.1. Receiver uses extension, MRC. | [7 empty] | Nokia | 20 | 4 | 0.375 | 12 | 2 | QPSK | -4.3459 | 2.05 | 0.1 | -2.1719 | OBO value in column Z is for outer RB allocation. OBO for inner is -3.1. Receiver uses extension, MRC.
Nokia | 20 | 4 | 0.375 | 12 | 4 | QPSK | -9.2124 | 3.15 | 0.45 | -0.9469 | OBO value in column K is for outer RB allocation. OBO for inner is -2.5. Receiver uses extension, MRC. | [7 empty] | Nokia | 20 | 4 | 0.375 | 12 | 4 | QPSK | -4.2944 | 3.15 | 0.45 | -1.0562 | OBO value in column Z is for outer RB allocation. OBO for inner is -2.6. Receiver uses extension, MRC.
Nokia | 28 | 9 | 0.125 | 4 | 1 | QPSK | -3.4298 | 3.35 | 0.6 | -1.7688 | OBO value in column K is for outer RB allocation. OBO for inner is -2.4. Receiver uses extension, MRC. | [7 empty] | Nokia | 28 | 9 | 0.125 | 4 | 1 | QPSK | 1.5399 | 3.35 | 0.6 | -1.6781 | OBO value in column Z is for outer RB allocation. OBO for inner is -2.3. Receiver uses extension, MRC.
Nokia | 28 | 9 | 0.125 | 4 | 3 | QPSK | -2.1513 | 3.2 | 1.1 | -2.2563 | OBO value in column K is for outer RB allocation. OBO for inner is -2.6. Receiver uses extension, MRC. | [7 empty] | Nokia | 28 | 9 | 0.125 | 4 | 3 | QPSK | 2.5157 | 3.2 | 1.1 | -2.2438 | OBO value in column Z is for outer RB allocation. OBO for inner is -2.5. Receiver uses extension, MRC.
Nokia | 28 | 9 | 0.125 | 4 | 2 | QPSK | -1.3529 | 3.15 | 0.85 | -2.325 | OBO value in column K is for outer RB allocation. OBO for inner is -2.6. Receiver uses extension, MRC. | [7 empty] | Nokia | 28 | 9 | 0.125 | 4 | 2 | QPSK | 3.2445 | 3.15 | 0.85 | -2.3031 | OBO value in column Z is for outer RB allocation. OBO for inner is -2.6. Receiver uses extension, MRC.
Nokia | 28 | 9 | 0.125 | 4 | 4 | QPSK | -3.1398 | 3.45 | 0.7 | -2.0094 | OBO value in column K is for outer RB allocation. OBO for inner is -2.3. Receiver uses extension, MRC. | [7 empty] | Nokia | 28 | 9 | 0.125 | 4 | 4 | QPSK | 1.7189 | 3.45 | 0.7 | -1.9906 | OBO value in column Z is for outer RB allocation. OBO for inner is -2.3. Receiver uses extension, MRC.
Nokia | 30 | 3 | 0.25 | 10 | 1 | QPSK | -9.5005 | 2.9 | 0.3 | -1.18 | OBO value in column K is for outer RB allocation. OBO for inner is -2.8. Receiver uses extension, MRC. | [7 empty] | Nokia | 30 | 3 | 0.25 | 10 | 1 | QPSK | -4.7808 | 2.9 | 0.3 | -1.255 | OBO value in column Z is for outer RB allocation. OBO for inner is -2.9. Receiver uses extension, MRC.
Nokia | 30 | 3 | 0.25 | 10 | 3 | QPSK | -9.4597 | 2.7 | 0.5 | -2.28 | OBO value in column K is for outer RB allocation. OBO for inner is -2.9. Receiver uses extension, MRC. | [7 empty] | Nokia | 30 | 3 | 0.25 | 10 | 3 | QPSK | -4.665 | 2.7 | 0.5 | -2.3525 | OBO value in column Z is for outer RB allocation. OBO for inner is -3. Receiver uses extension, MRC.
Nokia | 30 | 3 | 0.25 | 10 | 2 | QPSK | -9.3434 | 2.65 | 0.35 | -2.5 | OBO value in column K is for outer RB allocation. OBO for inner is -2.9. Receiver uses extension, MRC. | [7 empty] | Nokia | 30 | 3 | 0.25 | 10 | 2 | QPSK | -4.5036 | 2.65 | 0.35 | -2.605 | OBO value in column Z is for outer RB allocation. OBO for inner is -3. Receiver uses extension, MRC.
Nokia | 30 | 3 | 0.25 | 10 | 4 | QPSK | -9.593 | 2.6 | 0.2 | -1.675 | OBO value in column K is for outer RB allocation. OBO for inner is -2.9. Receiver uses extension, MRC. | [7 empty] | Nokia | 30 | 3 | 0.25 | 10 | 4 | QPSK | -4.8577 | 2.6 | 0.2 | -1.74 | OBO value in column Z is for outer RB allocation. OBO for inner is -3. Receiver uses extension, MRC.
Nokia | 30 | 8 | 0.25 | 10 | 1 | QPSK | -5.2498 | 2.9 | 0.3 | -1.18 | OBO value in column K is for outer RB allocation. OBO for inner is -2.8. Receiver uses extension, MRC. | [7 empty] | Nokia | 30 | 8 | 0.25 | 10 | 1 | QPSK | -0.27156 | 2.9 | 0.3 | -1.255 | OBO value in column Z is for outer RB allocation. OBO for inner is -2.9. Receiver uses extension, MRC.
Nokia | 30 | 8 | 0.25 | 10 | 3 | QPSK | -4.7815 | 2.7 | 0.5 | -2.28 | OBO value in column K is for outer RB allocation. OBO for inner is -2.9. Receiver uses extension, MRC. | [7 empty] | Nokia | 30 | 8 | 0.25 | 10 | 3 | QPSK | 0.052176 | 2.7 | 0.5 | -2.3525 | OBO value in column Z is for outer RB allocation. OBO for inner is -3. Receiver uses extension, MRC.
Nokia | 30 | 8 | 0.25 | 10 | 2 | QPSK | -4.3421 | 2.65 | 0.35 | -2.5 | OBO value in column K is for outer RB allocation. OBO for inner is -2.9. Receiver uses extension, MRC. | [7 empty] | Nokia | 30 | 8 | 0.25 | 10 | 2 | QPSK | 0.38937 | 2.65 | 0.35 | -2.605 | OBO value in column Z is for outer RB allocation. OBO for inner is -3. Receiver uses extension, MRC.
Nokia | 30 | 8 | 0.25 | 10 | 4 | QPSK | -5.2662 | 2.6 | 0.2 | -1.675 | OBO value in column K is for outer RB allocation. OBO for inner is -2.9. Receiver uses extension, MRC. | [7 empty] | Nokia | 30 | 8 | 0.25 | 10 | 4 | QPSK | -0.31999 | 2.6 | 0.2 | -1.74 | OBO value in column Z is for outer RB allocation. OBO for inner is -3. Receiver uses extension, MRC.
Intel | 14 | 8 | 1/8 | 2 | 1 | QPSK | -0.9 | 4.8 | 0.9 | [9 empty] | Intel | 14 | 8 | 1/8 | 2 | 1 | QPSK | 1 | 4.8 | 0.9
Intel | 28 | 9 | 1/8 | 4 | 1 | QPSK | -0.1 | 4.8 | 0.8 | [9 empty] | Intel | 28 | 9 | 1/8 | 4 | 1 | QPSK | 1.9 | 4.8 | 0.8
Intel | 6 | 1 | 1/4 | 2 | 1 | pi/2-BPSK | -6.4 | 3.8 | 0 | [9 empty] | Intel | 6 | 1 | 1/4 | 2 | 1 | pi/2-BPSK | -5.6 | 3.8 | 0
Intel | 6 | 8 | 1/4 | 2 | 1 | QPSK | -0.2 | 4.2 | 0.6 | [9 empty] | Intel | 6 | 8 | 1/4 | 2 | 1 | QPSK | 0.5 | 4.2 | 0.6
Intel | 30 | 3 | 1/4 | 10 | 1 | QPSK | -6.4 | 4.4 | 0.4 | [9 empty] | Intel | 30 | 3 | 1/4 | 10 | 1 | QPSK | -4.6 | 4.4 | 0.4
Intel | 30 | 8 | 1/4 | 10 | 1 | QPSK | -1.8 | 4.4 | 0.4 | [9 empty] | Intel | 30 | 8 | 1/4 | 10 | 1 | QPSK | -0.1 | 4.4 | 0.4
Intel | 10 | 2 | 3/8 | 6 | 1 | pi/2-BPSK | -6.1 | 4.1 | 0.7 | [9 empty] | Intel | 10 | 2 | 3/8 | 6 | 1 | pi/2-BPSK | -5.7 | 4.1 | 0.7
Intel | 20 | 4 | 3/8 | 12 | 1 | QPSK | -3.2 | 5 | 0.8 | [9 empty] | Intel | 20 | 4 | 3/8 | 12 | 1 | QPSK | -4.3 | 5 | 0.8
Intel | 14 | 8 | 1/8 | 2 | 2 | QPSK | 0.4 | 4.1 | 1.4 | [9 empty] | Intel | 14 | 8 | 1/8 | 2 | 2 | QPSK | 3.3 | 4.1 | 1.4
Intel | 28 | 9 | 1/8 | 4 | 2 | QPSK | 1.3 | 4 | 1.3 | [9 empty] | Intel | 28 | 9 | 1/8 | 4 | 2 | QPSK | 4.2 | 4 | 1.3
Intel | 6 | 1 | 1/4 | 2 | 2 | pi/2-BPSK | -6.7 | 1.6 | -0.8 | [9 empty] | Intel | 6 | 1 | 1/4 | 2 | 2 | pi/2-BPSK | -5.6 | 1.6 | -0.8
Intel | 6 | 8 | 1/4 | 2 | 2 | QPSK | 0.1 | 3.6 | 0.9 | [9 empty] | Intel | 6 | 8 | 1/4 | 2 | 2 | QPSK | 1.6 | 3.6 | 0.9
Intel | 30 | 3 | 1/4 | 10 | 2 | QPSK | -6.1 | 3.5 | 0.7 | [9 empty] | Intel | 30 | 3 | 1/4 | 10 | 2 | QPSK | -3.8 | 3.5 | 0.7
Intel | 30 | 8 | 1/4 | 10 | 2 | QPSK | -1.3 | 3.5 | 0.7 | [9 empty] | Intel | 30 | 8 | 1/4 | 10 | 2 | QPSK | 0.9 | 3.5 | 0.7
Intel | 10 | 2 | 3/8 | 6 | 2 | pi/2-BPSK | -6.8 | 2.1 | -0.5 | [9 empty] | Intel | 10 | 2 | 3/8 | 6 | 2 | pi/2-BPSK | -5.7 | 2.1 | -0.5
Intel | 20 | 4 | 3/8 | 12 | 2 | QPSK | -4.5 | 2.5 | 0.1 | [9 empty] | Intel | 20 | 4 | 3/8 | 12 | 2 | QPSK | -4 | 2.5 | 0.1
Intel | 14 | 8 | 1/8 | 2 | 3 | QPSK | 0.4 | 4.1 | 1.2 | [9 empty] | Intel | 14 | 8 | 1/8 | 2 | 3 | QPSK | 2.4 | 4.1 | 1.2
Intel | 28 | 9 | 1/8 | 4 | 3 | QPSK | 1.4 | 4 | 1.1 | [9 empty] | Intel | 28 | 9 | 1/8 | 4 | 3 | QPSK | 3.2 | 4 | 1.1
Intel | 6 | 1 | 1/4 | 2 | 3 | pi/2-BPSK | -6.8 | 2.2 | -0.7 | [9 empty] | Intel | 6 | 1 | 1/4 | 2 | 3 | pi/2-BPSK | -5.7 | 2.2 | -0.7
Intel | 6 | 8 | 1/4 | 2 | 3 | QPSK | 0.1 | 3.6 | 2.1 | [9 empty] | Intel | 6 | 8 | 1/4 | 2 | 3 | QPSK | 1 | 3.6 | 2.1
Intel | 30 | 3 | 1/4 | 10 | 3 | QPSK | -6.2 | 3.6 | 0.4 | [9 empty] | Intel | 30 | 3 | 1/4 | 10 | 3 | QPSK | -4.1 | 3.6 | 0.4
Intel | 30 | 8 | 1/4 | 10 | 3 | QPSK | -1.3 | 3.6 | 0.4 | [9 empty] | Intel | 30 | 8 | 1/4 | 10 | 3 | QPSK | 0.5 | 3.6 | 0.4
Intel | 10 | 2 | 3/8 | 6 | 3 | pi/2-BPSK | -6.8 | 2.7 | -0.2 | [9 empty] | Intel | 10 | 2 | 3/8 | 6 | 3 | pi/2-BPSK | -5.7 | 2.7 | -0.2
Intel | 20 | 4 | 3/8 | 12 | 3 | QPSK | -4.5 | 2.8 | 0.1 | [9 empty] | Intel | 20 | 4 | 3/8 | 12 | 3 | QPSK | -4.1 | 2.8 | 0.1
CATT | 6 | 8 | 1/4 | 2 | 3 | QPSK | 0 | 3.61 | 0.64 |  | excess band(s) are dropped at receiver side
CATT | 20 | 4 | 3/8 | 12 | 3 | QPSK | -5.7 | 2.84 | 0.14
CATT | 32 | 9 | 1/9 | 4 | 3 | QPSK | 0.86 | 4.08 | 1.1
CATT | 16 | 8 | 1/9 | 2 | 3 | QPSK | 2.15 | 4.16 | 1.22
CATT | 6 | 8 | 1/4 | 2 | 2 | QPSK | 0.9 | 3.62 | 0.91
CATT | 20 | 4 | 3/8 | 12 | 2 | QPSK | -5.74 | 2.53 | 0.14
CATT | 32 | 9 | 1/9 | 4 | 2 | QPSK | 2.09 | 4.03 | 1.3
CATT | 16 | 8 | 1/9 | 2 | 2 | QPSK | 2.76 | 4.11 | 1.44
ZTE | 6 | 0 | 0.25 | 2 | 3 | pi/2-BPSK | -6.74 | 2.231 | -0.6854 |  | Receiver uses extension, MRC.
ZTE | 28 | 0 | 0.125 | 4 | 3 | pi/2-BPSK | -7.76 | 2.2694 | -0.8132 |  | Receiver uses extension, MRC.
ZTE | 20 | 0 | 0.375 | 12 | 3 | pi/2-BPSK | -7.57 | 2.7335 | -0.2191 |  | Receiver uses extension, MRC.
ZTE | 6 | 1 | 0.25 | 2 | 3 | QPSK | -6.78 | 3.625 | 0.662 |  | Receiver uses extension, MRC.
ZTE | 6 | 3 | 0.25 | 2 | 3 | QPSK | -5.04 | 3.625 | 0.662 |  | Receiver uses extension, MRC.
ZTE | 6 | 8 | 0.25 | 2 | 3 | QPSK | -0.43 | 3.625 | 0.662 |  | Receiver uses extension, MRC.
ZTE | 14 | 8 | 0.125 | 2 | 3 | QPSK | 0.07 | 4.118 | 1.189 |  | Receiver uses extension, MRC.
ZTE | 18 | 1 | 0.25 | 6 | 3 | QPSK | -7.79 | 3.569 | 0.491 |  | Receiver uses extension, MRC.
ZTE | 20 | 4 | 0.375 | 12 | 3 | QPSK | -5.95 | 2.821 | 0.15 |  | Receiver uses extension, MRC.
ZTE | 28 | 9 | 0.125 | 4 | 3 | QPSK | 0.8 | 4.033 | 1.066 |  | Receiver uses extension, MRC.
ZTE | 30 | 3 | 0.25 | 10 | 3 | QPSK | -6.35 | 3.554 | 0.439 |  | Receiver uses extension, MRC.
ZTE | 30 | 8 | 0.25 | 10 | 3 | QPSK | -1.61 | 3.554 | 0.439 |  | Receiver uses extension, MRC.
[19 empty] | Huawei, HiSilicon | 14 | 8 | 1/8 | 2 | 4 | QPSK, 1T4R MRC receiver | -2.58 | 4.83 | 1.02 | -1.8 | For net gain comparisons between different SE ratios, more results for other Target code Rate R, e.g. R=0.132, 0.338, and 0.685, can be found in our Figure 4 & 5 of our R1-2300090. For net gain comparisons between different filters under multiple SE ratios, filters #5-#8 are added and the best filters for different SE ratios can be different. The values in R column target at 10^-4 CCDF PAPR; The values in T column are mean OBO for inner band. The values of Q columns for SE ratio can fulfill the PRB scheduling restriction of DFT-s-OFDM.
[19 empty] | Huawei, HiSilicon | 14 | 8 | 1/8 | 2 | 5 | QPSK, 1T4R MRC receiver | -2.37 | 4.49 | 0.95 | -1.6
[19 empty] | Huawei, HiSilicon | 14 | 8 | 1/8 | 2 | 7 | QPSK, 1T4R MRC receiver | -2.61 | 4.64 | 0.85 | -1.9
[19 empty] | Huawei, HiSilicon | 14 | 1 | 1/8 | 2 | 4 | QPSK, 1T4R MRC receiver | -9.69 | 4.83 | 1.02 | -1.8
[19 empty] | Huawei, HiSilicon | 14 | 1 | 1/8 | 2 | 5 | QPSK, 1T4R MRC receiver | -9.6 | 4.49 | 0.95 | -1.6
[19 empty] | Huawei, HiSilicon | 14 | 1 | 1/8 | 2 | 7 | QPSK, 1T4R MRC receiver | -9.74 | 4.64 | 0.85 | -1.9
[19 empty] | Huawei, HiSilicon | 32 | 8 | 1/9 | 4 | 4 | QPSK, 1T4R MRC receiver | -2.45 | 4.98 | 0.94 | -1.4
[19 empty] | Huawei, HiSilicon | 32 | 8 | 1/9 | 4 | 5 | QPSK, 1T4R MRC receiver | -2.21 | 4.52 | 0.91 | -1.4
[19 empty] | Huawei, HiSilicon | 32 | 8 | 1/9 | 4 | 8 | QPSK, 1T4R MRC receiver | -2.47 | 4.93 | 0.87 | -1.6
[19 empty] | Huawei, HiSilicon | 18 | 1 | 1/4 | 6 | 3 | QPSK, 1T4R MRC receiver | -9.35 | 3.33 | 0.5 | -2
[19 empty] | Huawei, HiSilicon | 18 | 1 | 1/4 | 6 | 4 | QPSK, 1T4R MRC receiver | -9.46 | 5.64 | 1.33 | -1.9
[19 empty] | Huawei, HiSilicon | 18 | 1 | 1/4 | 6 | 5 | QPSK, 1T4R MRC receiver | -9.56 | 3.25 | 0.32 | -2
[19 empty] | Huawei, HiSilicon | 18 | 1 | 1/4 | 6 | 6 | QPSK, 1T4R MRC receiver | -9.44 | 3.16 | 0.37 | -2
Ericsson | 6 | 1 | 0.25 | 2 | 3 | QPSK, Advanced receiver (using extension PRBs) | -7.0374 | 3.2048 | 0.39885 | 0 | start PRB 0, No boosting | [7 empty] | Ericsson | 6 | 1 | 0.25 | 2 | 3 | QPSK, Advanced receiver (using extension PRBs) | -7.4146 | 3.3303 | 0.44257 | 0 | start PRB 0, No boosting
Ericsson | 6 | 1 | 0.25 | 2 | 3 | QPSK, Advanced receiver (using extension PRBs) | -7.0374 | 3.1855 | 0.38387 | 0 | start PRB 131, No boosting | [7 empty] | Ericsson | 6 | 1 | 0.25 | 2 | 3 | QPSK, Advanced receiver (using extension PRBs) | -7.4146 | 3.3053 | 0.38498 | 0 | start PRB 46, No boosting
Ericsson | 6 | 8 | 0.25 | 2 | 3 | QPSK, Advanced receiver (using extension PRBs) | -0.72847 | 3.2048 | 0.39885 | 0 | start PRB 0, No boosting | [7 empty] | Ericsson | 6 | 8 | 0.25 | 2 | 3 | QPSK, Advanced receiver (using extension PRBs) | -0.85954 | 3.3303 | 0.44257 | 0 | start PRB 0, No boosting
Ericsson | 6 | 8 | 0.25 | 2 | 3 | QPSK, Advanced receiver (using extension PRBs) | -0.72847 | 3.1855 | 0.38387 | 0 | start PRB 131, No boosting | [7 empty] | Ericsson | 6 | 8 | 0.25 | 2 | 3 | QPSK, Advanced receiver (using extension PRBs) | -0.85954 | 3.3053 | 0.38498 | 0 | start PRB 46, No boosting
Ericsson | 30 | 3 | 0.25 | 10 | 3 | QPSK, Advanced receiver (using extension PRBs) | -7.0432 | 3.2915 | 0.38941 | 0 | start PRB 0, No boosting | [7 empty] | Ericsson | 30 | 3 | 0.25 | 10 | 3 | QPSK, Advanced receiver (using extension PRBs) | -6.5253 | 3.3271 | 0.4348 | 0 | start PRB 0, No boosting
Ericsson | 30 | 3 | 0.25 | 10 | 3 | QPSK, Advanced receiver (using extension PRBs) | -7.0432 | 3.3012 | 0.45936 | 0 | start PRB 115, No boosting | [7 empty] | Ericsson | 30 | 3 | 0.25 | 10 | 3 | QPSK, Advanced receiver (using extension PRBs) | -6.5253 | 3.2887 | 0.43417 | 0 | start PRB 30, No boosting
Ericsson | 30 | 8 | 0.25 | 10 | 3 | QPSK, Advanced receiver (using extension PRBs) | -2.0143 | 3.2915 | 0.38941 | 0 | start PRB 0, No boosting | [7 empty] | Ericsson | 30 | 8 | 0.25 | 10 | 3 | QPSK, Advanced receiver (using extension PRBs) | -1.5395 | 3.3271 | 0.4348 | 0 | start PRB 0, No boosting
Ericsson | 30 | 8 | 0.25 | 10 | 3 | QPSK, Advanced receiver (using extension PRBs) | -2.0143 | 3.3012 | 0.45936 | 0 | start PRB 115, No boosting | [7 empty] | Ericsson | 30 | 8 | 0.25 | 10 | 3 | QPSK, Advanced receiver (using extension PRBs) | -1.5395 | 3.2887 | 0.43417 | 0 | start PRB 30, No boosting
Ericsson | 6 | 1 | 0.25 | 2 | 2 | QPSK, Advanced receiver (using extension PRBs) | -6.8571 | 3.2739 | 0.58901 | 0 | start PRB 0, No boosting | [7 empty] | Ericsson | 6 | 1 | 0.25 | 2 | 2 | QPSK, Advanced receiver (using extension PRBs) | -7.3377 | 3.4177 | 0.63552 | 0 | start PRB 0, No boosting
Ericsson | 6 | 1 | 0.25 | 2 | 2 | QPSK, Advanced receiver (using extension PRBs) | -6.8571 | 3.2848 | 0.57217 | 0 | start PRB 131, No boosting | [7 empty] | Ericsson | 6 | 1 | 0.25 | 2 | 2 | QPSK, Advanced receiver (using extension PRBs) | -7.3377 | 3.4593 | 0.57335 | 0 | start PRB 46, No boosting
Ericsson | 6 | 8 | 0.25 | 2 | 2 | QPSK, Advanced receiver (using extension PRBs) | -0.32694 | 3.2739 | 0.58901 | 0 | start PRB 0, No boosting | [7 empty] | Ericsson | 6 | 8 | 0.25 | 2 | 2 | QPSK, Advanced receiver (using extension PRBs) | -0.53603 | 3.4177 | 0.63552 | 0 | start PRB 0, No boosting
Ericsson | 6 | 8 | 0.25 | 2 | 2 | QPSK, Advanced receiver (using extension PRBs) | -0.32694 | 3.2848 | 0.57217 | 0 | start PRB 131, No boosting | [7 empty] | Ericsson | 6 | 8 | 0.25 | 2 | 2 | QPSK, Advanced receiver (using extension PRBs) | -0.53603 | 3.4593 | 0.57335 | 0 | start PRB 46, No boosting
Ericsson | 30 | 3 | 0.25 | 10 | 2 | QPSK, Advanced receiver (using extension PRBs) | -6.8564 | 3.4316 | 0.5735 | 0 | start PRB 0, No boosting | [7 empty] | Ericsson | 30 | 3 | 0.25 | 10 | 2 | QPSK, Advanced receiver (using extension PRBs) | -6.4027 | 3.5119 | 0.62729 | 0 | start PRB 0, No boosting
Ericsson | 30 | 3 | 0.25 | 10 | 2 | QPSK, Advanced receiver (using extension PRBs) | -6.8564 | 3.4569 | 0.65385 | 0 | start PRB 115, No boosting | [7 empty] | Ericsson | 30 | 3 | 0.25 | 10 | 2 | QPSK, Advanced receiver (using extension PRBs) | -6.4027 | 3.4677 | 0.62771 | 0 | start PRB 30, No boosting
Ericsson | 30 | 8 | 0.25 | 10 | 2 | QPSK, Advanced receiver (using extension PRBs) | -1.727 | 3.4316 | 0.5735 | 0 | start PRB 0, No boosting | [7 empty] | Ericsson | 30 | 8 | 0.25 | 10 | 2 | QPSK, Advanced receiver (using extension PRBs) | -1.327 | 3.5119 | 0.62729 | 0 | start PRB 0, No boosting
Ericsson | 30 | 8 | 0.25 | 10 | 2 | QPSK, Advanced receiver (using extension PRBs) | -1.727 | 3.4569 | 0.65385 | 0 | start PRB 115, No boosting | [7 empty] | Ericsson | 30 | 8 | 0.25 | 10 | 2 | QPSK, Advanced receiver (using extension PRBs) | -1.327 | 3.4677 | 0.62771 | 0 | start PRB 30, No boosting
Ericsson | 6 | 1 | 0.25 | 2 | TRRC(0.5,-0.65) | QPSK, Advanced receiver (using extension PRBs) | -7.2924 | 3.1865 | 0.19781 | 0 | start PRB 0, No boosting | [7 empty] | Ericsson | 6 | 1 | 0.25 | 2 | TRRC(0.5,-0.65) | QPSK, Advanced receiver (using extension PRBs) | -7.5229 | 3.2987 | 0.20877 | 0 | start PRB 0, No boosting
Ericsson | 6 | 1 | 0.25 | 2 | TRRC(0.5,-0.65) | QPSK, Advanced receiver (using extension PRBs) | -7.2924 | 3.1297 | 0.19487 | 0 | start PRB 131, No boosting | [7 empty] | Ericsson | 6 | 1 | 0.25 | 2 | TRRC(0.5,-0.65) | QPSK, Advanced receiver (using extension PRBs) | -7.5229 | 3.2051 | 0.19795 | 0 | start PRB 46, No boosting
Ericsson | 6 | 8 | 0.25 | 2 | TRRC(0.5,-0.65) | QPSK, Advanced receiver (using extension PRBs) | -1.068 | 3.1865 | 0.19781 | 0 | start PRB 0, No boosting | [7 empty] | Ericsson | 6 | 8 | 0.25 | 2 | TRRC(0.5,-0.65) | QPSK, Advanced receiver (using extension PRBs) | -1.1409 | 3.2987 | 0.20877 | 0 | start PRB 0, No boosting
Ericsson | 6 | 8 | 0.25 | 2 | TRRC(0.5,-0.65) | QPSK, Advanced receiver (using extension PRBs) | -1.068 | 3.1297 | 0.19487 | 0 | start PRB 131, No boosting | [7 empty] | Ericsson | 6 | 8 | 0.25 | 2 | TRRC(0.5,-0.65) | QPSK, Advanced receiver (using extension PRBs) | -1.1409 | 3.2051 | 0.19795 | 0 | start PRB 46, No boosting
Ericsson | 30 | 3 | 0.25 | 10 | TRRC(0.5,-0.65) | QPSK, Advanced receiver (using extension PRBs) | -7.377 | 3.2962 | 0.28218 | 0 | start PRB 0, No boosting | [7 empty] | Ericsson | 30 | 3 | 0.25 | 10 | TRRC(0.5,-0.65) | QPSK, Advanced receiver (using extension PRBs) | -6.7314 | 3.3847 | 0.27093 | 0 | start PRB 0, No boosting
Ericsson | 30 | 3 | 0.25 | 10 | TRRC(0.5,-0.65) | QPSK, Advanced receiver (using extension PRBs) | -7.377 | 3.3093 | 0.26049 | 0 | start PRB 115, No boosting | [7 empty] | Ericsson | 30 | 3 | 0.25 | 10 | TRRC(0.5,-0.65) | QPSK, Advanced receiver (using extension PRBs) | -6.7314 | 3.3048 | 0.26327 | 0 | start PRB 30, No boosting
Ericsson | 30 | 8 | 0.25 | 10 | TRRC(0.5,-0.65) | QPSK, Advanced receiver (using extension PRBs) | -2.3184 | 3.2962 | 0.28218 | 0 | start PRB 0, No boosting | [7 empty] | Ericsson | 30 | 8 | 0.25 | 10 | TRRC(0.5,-0.65) | QPSK, Advanced receiver (using extension PRBs) | -1.8399 | 3.3847 | 0.27093 | 0 | start PRB 0, No boosting
Ericsson | 30 | 8 | 0.25 | 10 | TRRC(0.5,-0.65) | QPSK, Advanced receiver (using extension PRBs) | -2.3184 | 3.3093 | 0.26049 | 0 | start PRB 115, No boosting | [7 empty] | Ericsson | 30 | 8 | 0.25 | 10 | TRRC(0.5,-0.65) | QPSK, Advanced receiver (using extension PRBs) | -1.8399 | 3.3048 | 0.26327 | 0 | start PRB 30, No boosting
Ericsson | 6 | 1 | 0.25 | 2 | TRRC(0.5,-0.65) | QPSK, Basic receiver (does not use extension PRBs) | -7.1249 | 3.1865 | 0.19781 | 0 | start PRB 0, No boosting | [7 empty] | Ericsson | 6 | 1 | 0.25 | 2 | TRRC(0.5,-0.65) | QPSK, Basic receiver (does not use extension PRBs) | -7.2866 | 3.2987 | 0.20877 | 0 | start PRB 0, No boosting
Ericsson | 6 | 1 | 0.25 | 2 | TRRC(0.5,-0.65) | QPSK, Basic receiver (does not use extension PRBs) | -7.1249 | 3.1297 | 0.19487 | 0 | start PRB 131, No boosting | [7 empty] | Ericsson | 6 | 1 | 0.25 | 2 | TRRC(0.5,-0.65) | QPSK, Basic receiver (does not use extension PRBs) | -7.2866 | 3.2051 | 0.19795 | 0 | start PRB 46, No boosting
Ericsson | 6 | 8 | 0.25 | 2 | TRRC(0.5,-0.65) | QPSK, Basic receiver (does not use extension PRBs) | -0.98034 | 3.1865 | 0.19781 | 0 | start PRB 0, No boosting | [7 empty] | Ericsson | 6 | 8 | 0.25 | 2 | TRRC(0.5,-0.65) | QPSK, Basic receiver (does not use extension PRBs) | -1.1287 | 3.2987 | 0.20877 | 0 | start PRB 0, No boosting
Ericsson | 6 | 8 | 0.25 | 2 | TRRC(0.5,-0.65) | QPSK, Basic receiver (does not use extension PRBs) | -0.98034 | 3.1297 | 0.19487 | 0 | start PRB 131, No boosting | [7 empty] | Ericsson | 6 | 8 | 0.25 | 2 | TRRC(0.5,-0.65) | QPSK, Basic receiver (does not use extension PRBs) | -1.1287 | 3.2051 | 0.19795 | 0 | start PRB 46, No boosting
Ericsson | 30 | 3 | 0.25 | 10 | TRRC(0.5,-0.65) | QPSK, Basic receiver (does not use extension PRBs) | -6.9567 | 3.2962 | 0.28218 | 0 | start PRB 0, No boosting | [7 empty] | Ericsson | 30 | 3 | 0.25 | 10 | TRRC(0.5,-0.65) | QPSK, Basic receiver (does not use extension PRBs) | -6.3882 | 3.3847 | 0.27093 | 0 | start PRB 0, No boosting
Ericsson | 30 | 3 | 0.25 | 10 | TRRC(0.5,-0.65) | QPSK, Basic receiver (does not use extension PRBs) | -6.9567 | 3.3093 | 0.26049 | 0 | start PRB 115, No boosting | [7 empty] | Ericsson | 30 | 3 | 0.25 | 10 | TRRC(0.5,-0.65) | QPSK, Basic receiver (does not use extension PRBs) | -6.3882 | 3.3048 | 0.26327 | 0 | start PRB 30, No boosting
Ericsson | 30 | 8 | 0.25 | 10 | TRRC(0.5,-0.65) | QPSK, Basic receiver (does not use extension PRBs) | -2.1797 | 3.2962 | 0.28218 | 0 | start PRB 0, No boosting | [7 empty] | Ericsson | 30 | 8 | 0.25 | 10 | TRRC(0.5,-0.65) | QPSK, Basic receiver (does not use extension PRBs) | -1.7485 | 3.3847 | 0.27093 | 0 | start PRB 0, No boosting
Ericsson | 30 | 8 | 0.25 | 10 | TRRC(0.5,-0.65) | QPSK, Basic receiver (does not use extension PRBs) | -2.1797 | 3.3093 | 0.26049 | 0 | start PRB 115, No boosting | [7 empty] | Ericsson | 30 | 8 | 0.25 | 10 | TRRC(0.5,-0.65) | QPSK, Basic receiver (does not use extension PRBs) | -1.7485 | 3.3048 | 0.26327 | 0 | start PRB 30, No boosting
Ericsson | 6 | 1 | 0.25 | 2 | 3 | QPSK, Advanced receiver (using extension PRBs) | -7.0374 | 3.2048 | 0.39885 | -0.86087 | start PRB 0, uses boosting | [7 empty] | Ericsson | 6 | 1 | 0.25 | 2 | 3 | QPSK, Advanced receiver (using extension PRBs) | -7.4146 | 3.3303 | 0.44257 | -1.8369 | start PRB 0, uses boosting
Ericsson | 6 | 1 | 0.25 | 2 | 3 | QPSK, Advanced receiver (using extension PRBs) | -7.0374 | 3.1855 | 0.38387 | -2.0453 | start PRB 131, uses boosting | [7 empty] | Ericsson | 6 | 1 | 0.25 | 2 | 3 | QPSK, Advanced receiver (using extension PRBs) | -7.4146 | 3.3053 | 0.38498 | -2.0466 | start PRB 46, uses boosting
Ericsson | 6 | 8 | 0.25 | 2 | 3 | QPSK, Advanced receiver (using extension PRBs) | -0.72847 | 3.2048 | 0.39885 | -0.86087 | start PRB 0, uses boosting | [7 empty] | Ericsson | 6 | 8 | 0.25 | 2 | 3 | QPSK, Advanced receiver (using extension PRBs) | -0.85954 | 3.3303 | 0.44257 | -1.8369 | start PRB 0, uses boosting
Ericsson | 6 | 8 | 0.25 | 2 | 3 | QPSK, Advanced receiver (using extension PRBs) | -0.72847 | 3.1855 | 0.38387 | -2.0453 | start PRB 131, uses boosting | [7 empty] | Ericsson | 6 | 8 | 0.25 | 2 | 3 | QPSK, Advanced receiver (using extension PRBs) | -0.85954 | 3.3053 | 0.38498 | -2.0466 | start PRB 46, uses boosting
Ericsson | 30 | 3 | 0.25 | 10 | 3 | QPSK, Advanced receiver (using extension PRBs) | -7.0432 | 3.2915 | 0.38941 | -1.1698 | start PRB 0, uses boosting | [7 empty] | Ericsson | 30 | 3 | 0.25 | 10 | 3 | QPSK, Advanced receiver (using extension PRBs) | -6.5253 | 3.3271 | 0.4348 | -1.1023 | start PRB 0, uses boosting
Ericsson | 30 | 3 | 0.25 | 10 | 3 | QPSK, Advanced receiver (using extension PRBs) | -7.0432 | 3.3012 | 0.45936 | -1.9786 | start PRB 115, uses boosting | [7 empty] | Ericsson | 30 | 3 | 0.25 | 10 | 3 | QPSK, Advanced receiver (using extension PRBs) | -6.5253 | 3.2887 | 0.43417 | -2.0297 | start PRB 30, uses boosting
Ericsson | 30 | 8 | 0.25 | 10 | 3 | QPSK, Advanced receiver (using extension PRBs) | -2.0143 | 3.2915 | 0.38941 | -1.1698 | start PRB 0, uses boosting | [7 empty] | Ericsson | 30 | 8 | 0.25 | 10 | 3 | QPSK, Advanced receiver (using extension PRBs) | -1.5395 | 3.3271 | 0.4348 | -1.1023 | start PRB 0, uses boosting
Ericsson | 30 | 8 | 0.25 | 10 | 3 | QPSK, Advanced receiver (using extension PRBs) | -2.0143 | 3.3012 | 0.45936 | -1.9786 | start PRB 115, uses boosting | [7 empty] | Ericsson | 30 | 8 | 0.25 | 10 | 3 | QPSK, Advanced receiver (using extension PRBs) | -1.5395 | 3.2887 | 0.43417 | -2.0297 | start PRB 30, uses boosting
Ericsson | 6 | 1 | 0.25 | 2 | 2 | QPSK, Advanced receiver (using extension PRBs) | -6.8571 | 3.2739 | 0.58901 | -0.81618 | start PRB 0, uses boosting | [7 empty] | Ericsson | 6 | 1 | 0.25 | 2 | 2 | QPSK, Advanced receiver (using extension PRBs) | -7.3377 | 3.4177 | 0.63552 | -1.731 | start PRB 0, uses boosting
Ericsson | 6 | 1 | 0.25 | 2 | 2 | QPSK, Advanced receiver (using extension PRBs) | -6.8571 | 3.2848 | 0.57217 | -1.9787 | start PRB 131, uses boosting | [7 empty] | Ericsson | 6 | 1 | 0.25 | 2 | 2 | QPSK, Advanced receiver (using extension PRBs) | -7.3377 | 3.4593 | 0.57335 | -1.9798 | start PRB 46, uses boosting
Ericsson | 6 | 8 | 0.25 | 2 | 2 | QPSK, Advanced receiver (using extension PRBs) | -0.32694 | 3.2739 | 0.58901 | -0.81618 | start PRB 0, uses boosting | [7 empty] | Ericsson | 6 | 8 | 0.25 | 2 | 2 | QPSK, Advanced receiver (using extension PRBs) | -0.53603 | 3.4177 | 0.63552 | -1.731 | start PRB 0, uses boosting
Ericsson | 6 | 8 | 0.25 | 2 | 2 | QPSK, Advanced receiver (using extension PRBs) | -0.32694 | 3.2848 | 0.57217 | -1.9787 | start PRB 131, uses boosting | [7 empty] | Ericsson | 6 | 8 | 0.25 | 2 | 2 | QPSK, Advanced receiver (using extension PRBs) | -0.53603 | 3.4593 | 0.57335 | -1.9798 | start PRB 46, uses boosting
Ericsson | 30 | 3 | 0.25 | 10 | 2 | QPSK, Advanced receiver (using extension PRBs) | -6.8564 | 3.4316 | 0.5735 | -1.1221 | start PRB 0, uses boosting | [7 empty] | Ericsson | 30 | 3 | 0.25 | 10 | 2 | QPSK, Advanced receiver (using extension PRBs) | -6.4027 | 3.5119 | 0.62729 | -1.51 | start PRB 0, uses boosting
Ericsson | 30 | 3 | 0.25 | 10 | 2 | QPSK, Advanced receiver (using extension PRBs) | -6.8564 | 3.4569 | 0.65385 | -1.915 | start PRB 115, uses boosting | [7 empty] | Ericsson | 30 | 3 | 0.25 | 10 | 2 | QPSK, Advanced receiver (using extension PRBs) | -6.4027 | 3.4677 | 0.62771 | -1.9575 | start PRB 30, uses boosting
Ericsson | 30 | 8 | 0.25 | 10 | 2 | QPSK, Advanced receiver (using extension PRBs) | -1.727 | 3.4316 | 0.5735 | -1.1221 | start PRB 0, uses boosting | [7 empty] | Ericsson | 30 | 8 | 0.25 | 10 | 2 | QPSK, Advanced receiver (using extension PRBs) | -1.327 | 3.5119 | 0.62729 | -1.51 | start PRB 0, uses boosting
Ericsson | 30 | 8 | 0.25 | 10 | 2 | QPSK, Advanced receiver (using extension PRBs) | -1.727 | 3.4569 | 0.65385 | -1.915 | start PRB 115, uses boosting | [7 empty] | Ericsson | 30 | 8 | 0.25 | 10 | 2 | QPSK, Advanced receiver (using extension PRBs) | -1.327 | 3.4677 | 0.62771 | -1.9575 | start PRB 30, uses boosting
Ericsson | 6 | 1 | 0.25 | 2 | TRRC(0.5,-0.65) | QPSK, Advanced receiver (using extension PRBs) | -7.2924 | 3.1865 | 0.19781 | -0.90337 | start PRB 0, uses boosting | [7 empty] | Ericsson | 6 | 1 | 0.25 | 2 | TRRC(0.5,-0.65) | QPSK, Advanced receiver (using extension PRBs) | -7.5229 | 3.2987 | 0.20877 | -1.3712 | start PRB 0, uses boosting
Ericsson | 6 | 1 | 0.25 | 2 | TRRC(0.5,-0.65) | QPSK, Advanced receiver (using extension PRBs) | -7.2924 | 3.1297 | 0.19487 | -2.1118 | start PRB 131, uses boosting | [7 empty] | Ericsson | 6 | 1 | 0.25 | 2 | TRRC(0.5,-0.65) | QPSK, Advanced receiver (using extension PRBs) | -7.5229 | 3.2051 | 0.19795 | -2.1152 | start PRB 46, uses boosting
Ericsson | 6 | 8 | 0.25 | 2 | TRRC(0.5,-0.65) | QPSK, Advanced receiver (using extension PRBs) | -1.068 | 3.1865 | 0.19781 | -0.90337 | start PRB 0, uses boosting | [7 empty] | Ericsson | 6 | 8 | 0.25 | 2 | TRRC(0.5,-0.65) | QPSK, Advanced receiver (using extension PRBs) | -1.1409 | 3.2987 | 0.20877 | -1.3712 | start PRB 0, uses boosting
Ericsson | 6 | 8 | 0.25 | 2 | TRRC(0.5,-0.65) | QPSK, Advanced receiver (using extension PRBs) | -1.068 | 3.1297 | 0.19487 | -2.1118 | start PRB 131, uses boosting | [7 empty] | Ericsson | 6 | 8 | 0.25 | 2 | TRRC(0.5,-0.65) | QPSK, Advanced receiver (using extension PRBs) | -1.1409 | 3.2051 | 0.19795 | -2.1152 | start PRB 46, uses boosting
Ericsson | 30 | 3 | 0.25 | 10 | TRRC(0.5,-0.65) | QPSK, Advanced receiver (using extension PRBs) | -7.377 | 3.2962 | 0.28218 | -0.75488 | start PRB 0, uses boosting | [7 empty] | Ericsson | 30 | 3 | 0.25 | 10 | TRRC(0.5,-0.65) | QPSK, Advanced receiver (using extension PRBs) | -6.7314 | 3.3847 | 0.27093 | -0.55158 | start PRB 0, uses boosting
Ericsson | 30 | 3 | 0.25 | 10 | TRRC(0.5,-0.65) | QPSK, Advanced receiver (using extension PRBs) | -7.377 | 3.3093 | 0.26049 | -2.0369 | start PRB 115, uses boosting | [7 empty] | Ericsson | 30 | 3 | 0.25 | 10 | TRRC(0.5,-0.65) | QPSK, Advanced receiver (using extension PRBs) | -6.7314 | 3.3048 | 0.26327 | -2.1006 | start PRB 30, uses boosting
Ericsson | 30 | 8 | 0.25 | 10 | TRRC(0.5,-0.65) | QPSK, Advanced receiver (using extension PRBs) | -2.3184 | 3.2962 | 0.28218 | -0.75488 | start PRB 0, uses boosting | [7 empty] | Ericsson | 30 | 8 | 0.25 | 10 | TRRC(0.5,-0.65) | QPSK, Advanced receiver (using extension PRBs) | -1.8399 | 3.3847 | 0.27093 | -0.55158 | start PRB 0, uses boosting
Ericsson | 30 | 8 | 0.25 | 10 | TRRC(0.5,-0.65) | QPSK, Advanced receiver (using extension PRBs) | -2.3184 | 3.3093 | 0.26049 | -2.0369 | start PRB 115, uses boosting | [7 empty] | Ericsson | 30 | 8 | 0.25 | 10 | TRRC(0.5,-0.65) | QPSK, Advanced receiver (using extension PRBs) | -1.8399 | 3.3048 | 0.26327 | -2.1006 | start PRB 30, uses boosting
Ericsson | 6 | 1 | 0.25 | 2 | TRRC(0.5,-0.65) | QPSK, Basic receiver (does not use extension PRBs) | -7.1249 | 3.1865 | 0.19781 | -0.90337 | start PRB 0, uses boosting | [7 empty] | Ericsson | 6 | 1 | 0.25 | 2 | TRRC(0.5,-0.65) | QPSK, Basic receiver (does not use extension PRBs) | -7.2866 | 3.2987 | 0.20877 | -1.3712 | start PRB 0, uses boosting
Ericsson | 6 | 1 | 0.25 | 2 | TRRC(0.5,-0.65) | QPSK, Basic receiver (does not use extension PRBs) | -7.1249 | 3.1297 | 0.19487 | -2.1118 | start PRB 131, uses boosting | [7 empty] | Ericsson | 6 | 1 | 0.25 | 2 | TRRC(0.5,-0.65) | QPSK, Basic receiver (does not use extension PRBs) | -7.2866 | 3.2051 | 0.19795 | -2.1152 | start PRB 131, uses boosting
Ericsson | 6 | 8 | 0.25 | 2 | TRRC(0.5,-0.65) | QPSK, Basic receiver (does not use extension PRBs) | -0.98034 | 3.1865 | 0.19781 | -0.90337 | start PRB 0, uses boosting | [7 empty] | Ericsson | 6 | 8 | 0.25 | 2 | TRRC(0.5,-0.65) | QPSK, Basic receiver (does not use extension PRBs) | -1.1287 | 3.2987 | 0.20877 | -1.3712 | start PRB 0, uses boosting
Ericsson | 6 | 8 | 0.25 | 2 | TRRC(0.5,-0.65) | QPSK, Basic receiver (does not use extension PRBs) | -0.98034 | 3.1297 | 0.19487 | -2.1118 | start PRB 131, uses boosting | [7 empty] | Ericsson | 6 | 8 | 0.25 | 2 | TRRC(0.5,-0.65) | QPSK, Basic receiver (does not use extension PRBs) | -1.1287 | 3.2051 | 0.19795 | -2.1152 | start PRB 131, uses boosting
Ericsson | 30 | 3 | 0.25 | 10 | TRRC(0.5,-0.65) | QPSK, Basic receiver (does not use extension PRBs) | -6.9567 | 3.2962 | 0.28218 | -0.75488 | start PRB 0, uses boosting | [7 empty] | Ericsson | 30 | 3 | 0.25 | 10 | TRRC(0.5,-0.65) | QPSK, Basic receiver (does not use extension PRBs) | -6.3882 | 3.3847 | 0.27093 | -0.55158 | start PRB 0, uses boosting
Ericsson | 30 | 3 | 0.25 | 10 | TRRC(0.5,-0.65) | QPSK, Basic receiver (does not use extension PRBs) | -6.9567 | 3.3093 | 0.26049 | -2.0369 | start PRB 115, uses boosting | [7 empty] | Ericsson | 30 | 3 | 0.25 | 10 | TRRC(0.5,-0.65) | QPSK, Basic receiver (does not use extension PRBs) | -6.3882 | 3.3048 | 0.26327 | -2.1006 | start PRB 115, uses boosting
Ericsson | 30 | 8 | 0.25 | 10 | TRRC(0.5,-0.65) | QPSK, Basic receiver (does not use extension PRBs) | -2.1797 | 3.2962 | 0.28218 | -0.75488 | start PRB 0, uses boosting | [7 empty] | Ericsson | 30 | 8 | 0.25 | 10 | TRRC(0.5,-0.65) | QPSK, Basic receiver (does not use extension PRBs) | -1.7485 | 3.3847 | 0.27093 | -0.55158 | start PRB 0, uses boosting
Ericsson | 30 | 8 | 0.25 | 10 | TRRC(0.5,-0.65) | QPSK, Basic receiver (does not use extension PRBs) | -2.1797 | 3.3093 | 0.26049 | -2.0369 | start PRB 115, uses boosting | [7 empty] | Ericsson | 30 | 8 | 0.25 | 10 | TRRC(0.5,-0.65) | QPSK, Basic receiver (does not use extension PRBs) | -1.7485 | 3.3048 | 0.26327 | -2.1006 | start PRB 115, uses boosting
Qualcomm | 14 | 8 | 0.125 | 16 | 3 | (*) | 0 |  |  | -1.2 | OBO for inner RB allocation; PC2 UE | (various) | Inner | Yes | PC agnostic (*) | DFT-s-OFDM | -0.7 | 1.2
Qualcomm | 28 | 9 | 0.125 | 32 | 3 | (*) | 0.8 |  |  | -1.2 | OBO for inner RB allocation; PC2 UE | (various) | Inner | Yes | PC agnostic (*) | DFT-s-OFDM | -0.9 | 0.4
Qualcomm | 6 | 1 | 0.25 | 8 | 3 | (*) | -7.4 |  |  | -1.7 | OBO for inner RB allocation; PC2 UE | (various) | Inner | Yes | PC agnostic (*) | DFT-s-OFDM | 1.2 | 9.1
Qualcomm | 6 | 8 | 0.25 | 8 | 3 | (*) | -0.4 |  |  | -1.7 | OBO for inner RB allocation; PC2 UE | (various) | Inner | Yes | PC agnostic (*) | DFT-s-OFDM | -0.1 | 2.1
Qualcomm | 30 | 3 | 0.25 | 40 | 3 | (*) | -6.8 |  |  | -1.7 | OBO for inner RB allocation; PC2 UE | (various) | Inner | Yes | PC agnostic (*) | DFT-s-OFDM | 1 | 8.5
Qualcomm | 30 | 8 | 0.25 | 40 | 3 | (*) | -1.6 |  |  | -1.7 | OBO for inner RB allocation; PC2 UE | (various) | Inner | Yes | PC agnostic (*) | DFT-s-OFDM | 0 | 3.3
Qualcomm | 10 | 2 | 0.375 | 16 | 3 | (*) | -8.2 |  |  | -1.8 | OBO for inner RB allocation; PC2 UE | (various) | Inner | Yes | PC agnostic (*) | DFT-s-OFDM | 1.3 | 10
Qualcomm | 20 | 4 | 0.375 | 32 | 3 | (*) | -6.5 |  |  | -1.8 | OBO for inner RB allocation; PC2 UE | (various) | Inner | Yes | PC agnostic (*) | DFT-s-OFDM | 0.9 | 8.3
Qualcomm | 6 | 3 | 0.25 | 8 | 3 | (*) | -5.6 |  |  | -1.7 | OBO for inner RB allocation; PC2 UE | (various) | Inner | Yes | PC agnostic (*) | DFT-s-OFDM | 1.2 | 7.3
Qualcomm | 18 | 1 | 0.25 | 24 | 3 | (*) | -8.7 |  |  | -1.7 | OBO for inner RB allocation; PC2 UE | (various) | Inner | Yes | PC agnostic (*) | DFT-s-OFDM | 1.6 | 10.4
Qualcomm | 2 | 4 | 0.5 | 4 | 3 | (*) | -5.5 |  |  | -1.4 | OBO for inner RB allocation; PC2 UE | (various) | Inner | Yes | PC agnostic (*) | DFT-s-OFDM | 0.6 | 6.9
Qualcomm | 4 | 2 | 0.33333 | 6 | 3 | (*) | -6.9 |  |  | -1.7 | OBO for inner RB allocation; PC2 UE | (various) | Inner | Yes | PC agnostic (*) | DFT-s-OFDM | 1 | 8.6
Qualcomm | 8 | 4 | 0.2 | 10 | 3 | (*) | -4.5 |  |  | -1.7 | OBO for inner RB allocation; PC2 UE | (various) | Inner | Yes | PC agnostic (*) | DFT-s-OFDM | 0.9 | 6.2
Qualcomm | 14 | 8 | 0.125 | 16 | 3 | (*) | 0 |  |  | -0.3 | OBO for inner RB allocation; PC2 UE | (various) | Outer | Yes | PC agnostic (*) | DFT-s-OFDM | -0.6 | 0.3
Qualcomm | 28 | 9 | 0.125 | 32 | 3 | (*) | 0.8 |  |  | -0.3 | OBO for inner RB allocation; PC2 UE | (various) | Outer | Yes | PC agnostic (*) | DFT-s-OFDM | -0.8 | -0.5
Qualcomm | 6 | 1 | 0.25 | 8 | 3 | (*) | -7.4 |  |  | -1 | OBO for inner RB allocation; PC2 UE | (various) | Outer | Yes | PC agnostic (*) | DFT-s-OFDM | 1.5 | 8.4
Qualcomm | 6 | 8 | 0.25 | 8 | 3 | (*) | -0.4 |  |  | -1 | OBO for inner RB allocation; PC2 UE | (various) | Outer | Yes | PC agnostic (*) | DFT-s-OFDM | 0.2 | 1.4
Qualcomm | 30 | 3 | 0.25 | 40 | 3 | (*) | -6.8 |  |  | -1 | OBO for inner RB allocation; PC2 UE | (various) | Outer | Yes | PC agnostic (*) | DFT-s-OFDM | 1.3 | 7.8
Qualcomm | 30 | 8 | 0.25 | 40 | 3 | (*) | -1.6 |  |  | -1 | OBO for inner RB allocation; PC2 UE | (various) | Outer | Yes | PC agnostic (*) | DFT-s-OFDM | 0.3 | 2.6
Qualcomm | 10 | 2 | 0.375 | 16 | 3 | (*) | -8.2 |  |  | -0.3 | OBO for inner RB allocation; PC2 UE | (various) | Outer | Yes | PC agnostic (*) | DFT-s-OFDM | 0.8 | 8.5
Qualcomm | 20 | 4 | 0.375 | 32 | 3 | (*) | -6.5 |  |  | -0.3 | OBO for inner RB allocation; PC2 UE | (various) | Outer | Yes | PC agnostic (*) | DFT-s-OFDM | 0.4 | 6.8
Qualcomm | 6 | 3 | 0.25 | 8 | 3 | (*) | -5.6 |  |  | -1 | OBO for inner RB allocation; PC2 UE | (various) | Outer | Yes | PC agnostic (*) | DFT-s-OFDM | 1.5 | 6.6
Qualcomm | 18 | 1 | 0.25 | 24 | 3 | (*) | -8.7 |  |  | -1 | OBO for inner RB allocation; PC2 UE | (various) | Outer | Yes | PC agnostic (*) | DFT-s-OFDM | 1.9 | 9.7
Qualcomm | 2 | 4 | 0.5 | 4 | 3 | (*) | -5.5 |  |  | -0.2 | OBO for inner RB allocation; PC2 UE | (various) | Outer | Yes | PC agnostic (*) | DFT-s-OFDM | 0.4 | 5.7
Qualcomm | 4 | 2 | 0.33333 | 6 | 3 | (*) | -6.9 |  |  | -1 | OBO for inner RB allocation; PC2 UE | (various) | Outer | Yes | PC agnostic (*) | DFT-s-OFDM | 1.3 | 7.9
Qualcomm | 8 | 4 | 0.2 | 10 | 3 | (*) | -4.5 |  |  | -1 | OBO for inner RB allocation; PC2 UE | (various) | Outer | Yes | PC agnostic (*) | DFT-s-OFDM | 1.2 | 5.5
QPSK, Advanced receiver (using extension PRBs), mismatched filters at rx and tx
Qualcomm | 14 | 8 | 0.125 | 16 | 4 | (*) | -1.3 |  |  | -1.2 | OBO for inner RB allocation; PC2 UE | (various) | Inner | Yes | PC agnostic (*) | DFT-s-OFDM | 0.6 | 2.5
Qualcomm | 28 | 9 | 0.125 | 32 | 4 | (*) | -0.7 |  |  | -1 | OBO for inner RB allocation; PC2 UE | (various) | Inner | Yes | PC agnostic (*) | DFT-s-OFDM | 0.4 | 1.7
Qualcomm | 6 | 1 | 0.25 | 8 | 4 | (*) | -7.6 |  |  | -1.7 | OBO for inner RB allocation; PC2 UE | (various) | Inner | Yes | PC agnostic (*) | DFT-s-OFDM | 1.4 | 9.3
Qualcomm | 6 | 8 | 0.25 | 8 | 4 | (*) | -1.4 |  |  | -1.7 | OBO for inner RB allocation; PC2 UE | (various) | Inner | Yes | PC agnostic (*) | DFT-s-OFDM | 0.9 | 3.1
Qualcomm | 30 | 3 | 0.25 | 40 | 4 | (*) | -7.4 |  |  | -1.6 | OBO for inner RB allocation; PC2 UE | (various) | Inner | Yes | PC agnostic (*) | DFT-s-OFDM | 1.5 | 9
Qualcomm | 30 | 8 | 0.25 | 40 | 4 | (*) | -2.7 |  |  | -1.6 | OBO for inner RB allocation; PC2 UE | (various) | Inner | Yes | PC agnostic (*) | DFT-s-OFDM | 1 | 4.3
Qualcomm | 10 | 2 | 0.375 | 16 | 4 | (*) | -8.8 |  |  | -1.2 | OBO for inner RB allocation; PC2 UE | (various) | Inner | Yes | PC agnostic (*) | DFT-s-OFDM | 1.3 | 10
Qualcomm | 20 | 4 | 0.375 | 32 | 4 | (*) | -7.3 |  |  | -1.1 | OBO for inner RB allocation; PC2 UE | (various) | Inner | Yes | PC agnostic (*) | DFT-s-OFDM | 1 | 8.4
Qualcomm | 6 | 3 | 0.25 | 8 | 4 | (*) | -5.9 |  |  | -1.7 | OBO for inner RB allocation; PC2 UE | (various) | Inner | Yes | PC agnostic (*) | DFT-s-OFDM | 1.5 | 7.6
Qualcomm | 18 | 1 | 0.25 | 24 | 4 | (*) | -9.2 |  |  | -1.7 | OBO for inner RB allocation; PC2 UE | (various) | Inner | Yes | PC agnostic (*) | DFT-s-OFDM | 2.1 | 10.9
Qualcomm | 2 | 4 | 0.5 | 4 | 4 | (*) | -6.2 |  |  | -0.9 | OBO for inner RB allocation; PC2 UE | (various) | Inner | Yes | PC agnostic (*) | DFT-s-OFDM | 0.8 | 7.1
Qualcomm | 4 | 2 | 0.33333 | 6 | 4 | (*) | -6.7 |  |  | -1.7 | OBO for inner RB allocation; PC2 UE | (various) | Inner | Yes | PC agnostic (*) | DFT-s-OFDM | 0.8 | 8.4
Qualcomm | 8 | 4 | 0.2 | 10 | 4 | (*) | -5.1 |  |  | -1.7 | OBO for inner RB allocation; PC2 UE | (various) | Inner | Yes | PC agnostic (*) | DFT-s-OFDM | 1.5 | 6.8
Qualcomm | 14 | 8 | 0.125 | 16 | 4 | (*) | -1.3 |  |  | -0.2 | OBO for inner RB allocation; PC2 UE | (various) | Outer | Yes | PC agnostic (*) | DFT-s-OFDM | 0.6 | 1.5
Qualcomm | 28 | 9 | 0.125 | 32 | 4 | (*) | -0.7 |  |  | -0.2 | OBO for inner RB allocation; PC2 UE | (various) | Outer | Yes | PC agnostic (*) | DFT-s-OFDM | 0.6 | 0.9
Qualcomm | 6 | 1 | 0.25 | 8 | 4 | (*) | -7.6 |  |  | -0.2 | OBO for inner RB allocation; PC2 UE | (various) | Outer | Yes | PC agnostic (*) | DFT-s-OFDM | 0.9 | 7.8
Qualcomm | 6 | 8 | 0.25 | 8 | 4 | (*) | -1.4 |  |  | -0.2 | OBO for inner RB allocation; PC2 UE | (various) | Outer | Yes | PC agnostic (*) | DFT-s-OFDM | 0.4 | 1.6
Qualcomm | 30 | 3 | 0.25 | 40 | 4 | (*) | -7.4 |  |  | -0.4 | OBO for inner RB allocation; PC2 UE | (various) | Outer | Yes | PC agnostic (*) | DFT-s-OFDM | 1.3 | 7.8
Qualcomm | 30 | 8 | 0.25 | 40 | 4 | (*) | -2.7 |  |  | -0.4 | OBO for inner RB allocation; PC2 UE | (various) | Outer | Yes | PC agnostic (*) | DFT-s-OFDM | 0.8 | 3.1
Qualcomm | 10 | 2 | 0.375 | 16 | 4 | (*) | -8.8 |  |  | 0 | OBO for inner RB allocation; PC2 UE | (various) | Outer | Yes | PC agnostic (*) | DFT-s-OFDM | 1.1 | 8.8
Qualcomm | 20 | 4 | 0.375 | 32 | 4 | (*) | -7.3 |  |  | 0 | OBO for inner RB allocation; PC2 UE | (various) | Outer | Yes | PC agnostic (*) | DFT-s-OFDM | 0.9 | 7.3
Qualcomm | 6 | 3 | 0.25 | 8 | 4 | (*) | -5.9 |  |  | -0.2 | OBO for inner RB allocation; PC2 UE | (various) | Outer | Yes | PC agnostic (*) | DFT-s-OFDM | 1 | 6.1
Qualcomm | 18 | 1 | 0.25 | 24 | 4 | (*) | -9.2 |  |  | -0.2 | OBO for inner RB allocation; PC2 UE | (various) | Outer | Yes | PC agnostic (*) | DFT-s-OFDM | 1.6 | 9.4
Qualcomm | 2 | 4 | 0.5 | 4 | 4 | (*) | -6.2 |  |  | -1 | OBO for inner RB allocation; PC2 UE | (various) | Outer | Yes | PC agnostic (*) | DFT-s-OFDM | 1.9 | 7.2
Qualcomm | 4 | 2 | 0.33333 | 6 | 4 | (*) | -6.7 |  |  | -1.7 | OBO for inner RB allocation; PC2 UE | (various) | Outer | Yes | PC agnostic (*) | DFT-s-OFDM | 1.8 | 8.4
Qualcomm | 8 | 4 | 0.2 | 10 | 4 | (*) | -5.1 |  |  | -0.2 | OBO for inner RB allocation; PC2 UE | (various) | Outer | Yes | PC agnostic (*) | DFT-s-OFDM | 1 | 5.3
(*) different implementation challenges will have to be reconciled for different power classes prior to standardization

## FR1 - Tone Reservation
Tone Reservation | [17 empty] | Tone Reservation
Company name | Number of PRBs before extension | MCS | Extension factor [see legend] | #PRBs in the extension | Other assumptions (not covered by agreements) Modulation order | 10% BLER SINR | 1% CCDF PAPR | 1% CCDF CM | OBO | Other remarks, e.g., exact location of the PRBs for OBO calculation, etc. | RB start position | RB allocation, choose from inner/outer/edge/etc) | Power Boosting? (Yes/No) | Power class used as reference for OBO (e.g. PC3 or PC2) | Waveform (DFT-S-OFDM or CP-OFDM) | benefit over baseline | Link performance metric | Company name | Number of PRBs before extension | MCS | Extension factor [see legend] | #PRBs in the extension | Other assumptions (not covered by agreements) Modulation order | 10% BLER SINR | 1% CCDF PAPR | 1% CCDF CM | OBO | Other remarks, e.g., exact location of the PRBs for OBO calculation, etc. | RB start position | RB allocation, choose from inner/outer/edge/etc) | Power Boosting? (Yes/No) | Power class used as reference for OBO (e.g. PC3 or PC2) | Waveform (DFT-S-OFDM or CP-OFDM) | Additional scheme details
4 GHz - Urban | [17 empty] | 700 MHz - Rural
OPPO | 14 | 8 | 1/8 | 2 | QPSK | 0.05 | 10.33 | 5.246 |  | w/o copy data | [7 empty] | OPPO | 14 | 8 | 1/8 | 2 | QPSK | 4.66 | 10.29 | 5.133 |  | w/o copy data
OPPO | 28 | 9 | 1/8 | 4 | QPSK | 0.58 | 10.58 | 4.897 |  | w/o copy data | [7 empty] | OPPO | 28 | 9 | 1/8 | 4 | QPSK | 4.71 | 10.49 | 4.847 |  | w/o copy data
OPPO | 6 | 1 | 1/4 | 2 | QPSK | -5.65 | 9.657 | 5.867 |  | w/o copy data | [7 empty] | OPPO | 6 | 1 | 1/4 | 2 | QPSK | -2.37 | 9.68 | 5.769 |  | w/o copy data
OPPO | 6 | 8 | 1/4 | 2 | QPSK | 0.41 | 9.917 | 5.538 |  | w/o copy data | [7 empty] | OPPO | 6 | 8 | 1/4 | 2 | QPSK | 2.87 | 9.857 | 5.465 |  | w/o copy data
OPPO | 30 | 3 | 1/4 | 10 | QPSK | -6.28 | 10.57 | 4.675 |  | w/o copy data | [7 empty] | OPPO | 30 | 3 | 1/4 | 10 | QPSK | -1.59 | 10.49 | 4.618 |  | w/o copy data
OPPO | 30 | 8 | 1/4 | 10 | QPSK | -0.09 | 10.51 | 4.659 |  | w/o copy data | [7 empty] | OPPO | 30 | 8 | 1/4 | 10 | QPSK | 3.87 | 10.47 | 4.604 |  | w/o copy data
OPPO | 10 | 2 | 3/8 | 6 | QPSK | -6.82 | 9.963 | 4.849 |  | w/o copy data | [7 empty] | OPPO | 10 | 2 | 3/8 | 6 | QPSK | -1.85 | 9.985 | 4.774 |  | w/o copy data
OPPO | 20 | 4 | 3/8 | 12 | QPSK | -4.35 | 10.23 | 4.555 |  | w/o copy data | [7 empty] | OPPO | 20 | 4 | 3/8 | 12 | QPSK | -1.33 | 10.25 | 4.491 |  | w/o copy data
OPPO | 6 | 3 | 1/4 | 2 | QPSK | -4.73 | 9.798 | 5.521 |  | w/o copy data | [7 empty] | OPPO | 6 | 3 | 1/4 | 2 | QPSK | -0.52 | 9.828 | 5.394 |  | w/o copy data
OPPO | 18 | 1 | 1/4 | 6 | QPSK | -5.97 | 10.18 | 5.148 |  | w/o copy data | [7 empty] | OPPO | 18 | 1 | 1/4 | 6 | QPSK | -4.52 | 10.24 | 5.066 |  | w/o copy data
InterDigital | 14 | 8 | 0.125 | 16 | QPSK | 0.61 | 4.56 | 2.3 | [9 empty] | InterDigital | 14 | 8 | 0.125 | 16 | QPSK | 0.4 | 4.58 | 2.29
InterDigital | 28 | 9 | 0.125 | 32 | QPSK | 1.24 | 4.6 | 2.17 | [9 empty] | InterDigital | 28 | 9 | 0.125 | 32 | QPSK | 0.88 | 4.56 | 2.15
InterDigital | 6 | 1 | 0.25 | 8 | QPSK | -4.51 | 3.77 | 2.26 | [9 empty] | InterDigital | 6 | 1 | 0.25 | 8 | QPSK | -5.11 | 3.75 | 2.28
InterDigital | 6 | 8 | 0.25 | 8 | QPSK | 1.09 | 3.77 | 2.25 | [9 empty] | InterDigital | 6 | 8 | 0.25 | 8 | QPSK | 0.73 | 3.76 | 2.29
InterDigital | 30 | 3 | 0.25 | 40 | QPSK | -3.54 | 4.22 | 2.06 | [9 empty] | InterDigital | 30 | 3 | 0.25 | 40 | QPSK | -4.15 | 4.21 | 2.03
InterDigital | 30 | 8 | 0.25 | 40 | QPSK | 0.31 | 4.19 | 2.02 | [9 empty] | InterDigital | 30 | 8 | 0.25 | 40 | QPSK | -0.13 | 4.24 | 2.04
InterDigital | 10 | 2 | 0.375 | 16 | QPSK | -4.13 | 4.05 | 2.18 | [9 empty] | InterDigital | 10 | 2 | 0.375 | 16 | QPSK | -4.71 | 4.02 | 2.16
InterDigital | 20 | 4 | 0.375 | 32 | QPSK | -2.8 | 4.13 | 2.04 | [9 empty] | InterDigital | 20 | 4 | 0.375 | 32 | QPSK | -3.18 | 4.07 | 2.07
InterDigital | 6 | 3 | 0.25 | 8 | QPSK | -2.93 | 3.92 | 2.28 | [9 empty] | InterDigital | 6 | 3 | 0.25 | 8 | QPSK | -3.53 | 3.76 | 2.28
InterDigital | 18 | 1 | 0.25 | 24 | QPSK | -5.27 | 4.18 | 2.13 | [9 empty] | InterDigital | 18 | 1 | 0.25 | 24 | QPSK | -5.81 | 4.2 | 2.1
Ericsson | 6 | 1 | 0.25 | 2 | QPSK | -7.1951 | 3.5023 | 0.38144 | 0 | start PRB 0, No boosting | [7 empty] | Ericsson | 6 | 1 | 0.25 | 2 | QPSK | -7.3663 | 3.512 | 0.36477 | 0 | start PRB 0, No boosting
Ericsson | 6 | 1 | 0.25 | 2 | QPSK | -7.1951 | 3.4472 | 0.38205 | 0 | start PRB 131, No boosting | [7 empty] | Ericsson | 6 | 1 | 0.25 | 2 | QPSK | -7.3663 | 3.4842 | 0.38859 | 0 | start PRB 46, No boosting
Ericsson | 6 | 8 | 0.25 | 2 | QPSK | -0.97145 | 3.5023 | 0.38144 | 0 | start PRB 0, No boosting | [7 empty] | Ericsson | 6 | 8 | 0.25 | 2 | QPSK | -1.1245 | 3.512 | 0.36477 | 0 | start PRB 0, No boosting
Ericsson | 6 | 8 | 0.25 | 2 | QPSK | -0.97145 | 3.4472 | 0.38205 | 0 | start PRB 131, No boosting | [7 empty] | Ericsson | 6 | 8 | 0.25 | 2 | QPSK | -1.1245 | 3.4842 | 0.38859 | 0 | start PRB 46, No boosting
Ericsson | 30 | 3 | 0.25 | 10 | QPSK | -7.0101 | 3.7126 | 0.46931 | 0 | start PRB 0, No boosting | [7 empty] | Ericsson | 30 | 3 | 0.25 | 10 | QPSK | -6.4224 | 3.4953 | 0.43678 | 0 | start PRB 0, No boosting
Ericsson | 30 | 3 | 0.25 | 10 | QPSK | -7.0101 | 3.4557 | 0.40036 | 0 | start PRB 115, No boosting | [7 empty] | Ericsson | 30 | 3 | 0.25 | 10 | QPSK | -6.4224 | 3.4792 | 0.42188 | 0 | start PRB 30, No boosting
Ericsson | 30 | 8 | 0.25 | 10 | QPSK | -2.3253 | 3.7126 | 0.46931 | 0 | start PRB 0, No boosting | [7 empty] | Ericsson | 30 | 8 | 0.25 | 10 | QPSK | -1.8596 | 3.4953 | 0.43678 | 0 | start PRB 0, No boosting
Ericsson | 30 | 8 | 0.25 | 10 | QPSK | -2.3253 | 3.4557 | 0.40036 | 0 | start PRB 115, No boosting | [7 empty] | Ericsson | 30 | 8 | 0.25 | 10 | QPSK | -1.8596 | 3.4792 | 0.42188 | 0 | start PRB 30, No boosting
Ericsson | 6 | 1 | 0.25 | 2 | QPSK | -7.1951 | 3.5023 | 0.38144 | -0.78522 | start PRB 0, Uses boosting | [7 empty] | Ericsson | 6 | 1 | 0.25 | 2 | QPSK | -7.3663 | 3.512 | 0.36477 | -0.97546 | start PRB 0, Uses boosting
Ericsson | 6 | 1 | 0.25 | 2 | QPSK | -7.1951 | 3.4472 | 0.38205 | -2.0785 | start PRB 131, Uses boosting | [7 empty] | Ericsson | 6 | 1 | 0.25 | 2 | QPSK | -7.3663 | 3.4842 | 0.38859 | -2.0915 | start PRB 46, Uses boosting
Ericsson | 6 | 8 | 0.25 | 2 | QPSK | -0.97145 | 3.5023 | 0.38144 | -0.78522 | start PRB 0, Uses boosting | [7 empty] | Ericsson | 6 | 8 | 0.25 | 2 | QPSK | -1.1245 | 3.512 | 0.36477 | -0.97546 | start PRB 0, Uses boosting
Ericsson | 6 | 8 | 0.25 | 2 | QPSK | -0.97145 | 3.4472 | 0.38205 | -2.0785 | start PRB 131, Uses boosting | [7 empty] | Ericsson | 6 | 8 | 0.25 | 2 | QPSK | -1.1245 | 3.4842 | 0.38859 | -2.0915 | start PRB 46, Uses boosting
Ericsson | 30 | 3 | 0.25 | 10 | QPSK | -7.0101 | 3.7126 | 0.46931 | -0.51264 | start PRB 0, Uses boosting | [7 empty] | Ericsson | 30 | 3 | 0.25 | 10 | QPSK | -6.4224 | 3.4953 | 0.43678 | -0.19893 | start PRB 0, Uses boosting
Ericsson | 30 | 3 | 0.25 | 10 | QPSK | -7.0101 | 3.4557 | 0.40036 | -2.008 | start PRB 115, Uses boosting | [7 empty] | Ericsson | 30 | 3 | 0.25 | 10 | QPSK | -6.4224 | 3.4792 | 0.42188 | -2.0735 | start PRB 30, Uses boosting
Ericsson | 30 | 8 | 0.25 | 10 | QPSK | -2.3253 | 3.7126 | 0.46931 | -0.51264 | start PRB 0, Uses boosting | [7 empty] | Ericsson | 30 | 8 | 0.25 | 10 | QPSK | -1.8596 | 3.4953 | 0.43678 | -0.19893 | start PRB 0, Uses boosting
Ericsson | 30 | 8 | 0.25 | 10 | QPSK, SCR-TR alg | -2.3253 | 3.4557 | 0.40036 | -2.008 | start PRB 115, Uses boosting | [7 empty] | Ericsson | 30 | 8 | 0.25 | 10 | QPSK | -1.8596 | 3.4792 | 0.42188 | -2.0735 | start PRB 30, Uses boosting
Qualcomm | 14 | 8 | 0.125 | 16 | QPSK | -1.3 |  |  | -1.5 | OBO for inner RB allocation; PC2 UE | (various) | Inner | Yes | PC agnostic (*) | DFT-s-OFDM | 0.9 | 2.8
Qualcomm | 28 | 9 | 0.125 | 32 | QPSK | -0.7 |  |  | -1.4 | OBO for inner RB allocation; PC2 UE | (various) | Inner | Yes | PC agnostic (*) | DFT-s-OFDM | 0.8 | 2.1
Qualcomm | 6 | 1 | 0.25 | 8 | QPSK | -7.9 |  |  | -1.5 | OBO for inner RB allocation; PC2 UE | (various) | Inner | Yes | PC agnostic (*) | DFT-s-OFDM | 1.5 | 9.4
Qualcomm | 6 | 8 | 0.25 | 8 | QPSK | -1.3 |  |  | -1.5 | OBO for inner RB allocation; PC2 UE | (various) | Inner | Yes | PC agnostic (*) | DFT-s-OFDM | 0.6 | 2.8
Qualcomm | 30 | 3 | 0.25 | 40 | QPSK | -7.2 |  |  | -1.5 | OBO for inner RB allocation; PC2 UE | (various) | Inner | Yes | PC agnostic (*) | DFT-s-OFDM | 1.2 | 8.7
Qualcomm | 30 | 8 | 0.25 | 40 | QPSK | -2.4 |  |  | -1.5 | OBO for inner RB allocation; PC2 UE | (various) | Inner | Yes | PC agnostic (*) | DFT-s-OFDM | 0.6 | 3.9
Qualcomm | 10 | 2 | 0.375 | 16 | QPSK | -8.5 |  |  | -1.5 | OBO for inner RB allocation; PC2 UE | (various) | Inner | Yes | PC agnostic (*) | DFT-s-OFDM | 1.3 | 10
Qualcomm | 20 | 4 | 0.375 | 32 | QPSK | -7.1 |  |  | -1.5 | OBO for inner RB allocation; PC2 UE | (various) | Inner | Yes | PC agnostic (*) | DFT-s-OFDM | 1.2 | 8.6
Qualcomm | 6 | 3 | 0.25 | 8 | QPSK | -6.1 |  |  | -1.5 | OBO for inner RB allocation; PC2 UE | (various) | Inner | Yes | PC agnostic (*) | DFT-s-OFDM | 1.5 | 7.6
Qualcomm | 18 | 1 | 0.25 | 24 | QPSK | -9 |  |  | -1.5 | OBO for inner RB allocation; PC2 UE | (various) | Inner | Yes | PC agnostic (*) | DFT-s-OFDM | 1.7 | 10.5
Qualcomm | 2 | 4 | 0.5 | 4 | QPSK | -6.2 |  |  | -1.5 | OBO for inner RB allocation; PC2 UE | (various) | Inner | Yes | PC agnostic (*) | DFT-s-OFDM | 1.4 | 7.7
Qualcomm | 4 | 2 | 0.33333 | 6 | QPSK | -7.2 |  |  | -1.5 | OBO for inner RB allocation; PC2 UE | (various) | Inner | Yes | PC agnostic (*) | DFT-s-OFDM | 1.1 | 8.7
Qualcomm | 8 | 4 | 0.2 | 10 | QPSK | -5.2 |  |  | -1.5 | OBO for inner RB allocation; PC2 UE | (various) | Inner | Yes | PC agnostic (*) | DFT-s-OFDM | 1.4 | 6.7
Qualcomm | 14 | 8 | 0.125 | 16 | QPSK | -1.3 |  |  | 0 | OBO for inner RB allocation; PC2 UE | (various) | Outer | Yes | PC agnostic (*) | DFT-s-OFDM | 0.4 | 1.3
Qualcomm | 28 | 9 | 0.125 | 32 | QPSK | -0.7 |  |  | 0 | OBO for inner RB allocation; PC2 UE | (various) | Outer | Yes | PC agnostic (*) | DFT-s-OFDM | 0.4 | 0.7
Qualcomm | 6 | 1 | 0.25 | 8 | QPSK | -7.9 |  |  | 0 | OBO for inner RB allocation; PC2 UE | (various) | Outer | Yes | PC agnostic (*) | DFT-s-OFDM | 1 | 7.9
Qualcomm | 6 | 8 | 0.25 | 8 | QPSK | -1.3 |  |  | 0 | OBO for inner RB allocation; PC2 UE | (various) | Outer | Yes | PC agnostic (*) | DFT-s-OFDM | 0.1 | 1.3
Qualcomm | 30 | 3 | 0.25 | 40 | QPSK | -7.2 |  |  | 0 | OBO for inner RB allocation; PC2 UE | (various) | Outer | Yes | PC agnostic (*) | DFT-s-OFDM | 0.7 | 7.2
Qualcomm | 30 | 8 | 0.25 | 40 | QPSK | -2.4 |  |  | 0 | OBO for inner RB allocation; PC2 UE | (various) | Outer | Yes | PC agnostic (*) | DFT-s-OFDM | 0.1 | 2.4
Qualcomm | 10 | 2 | 0.375 | 16 | QPSK | -8.5 |  |  | 0 | OBO for inner RB allocation; PC2 UE | (various) | Outer | Yes | PC agnostic (*) | DFT-s-OFDM | 0.8 | 8.5
Qualcomm | 20 | 4 | 0.375 | 32 | QPSK | -7.1 |  |  | -0.2 | OBO for inner RB allocation; PC2 UE | (various) | Outer | Yes | PC agnostic (*) | DFT-s-OFDM | 0.9 | 7.3
Qualcomm | 6 | 3 | 0.25 | 8 | QPSK | -6.1 |  |  | 0 | OBO for inner RB allocation; PC2 UE | (various) | Outer | Yes | PC agnostic (*) | DFT-s-OFDM | 1 | 6.1
Qualcomm | 18 | 1 | 0.25 | 24 | QPSK | -9 |  |  | 0 | OBO for inner RB allocation; PC2 UE | (various) | Outer | Yes | PC agnostic (*) | DFT-s-OFDM | 1.2 | 9
Qualcomm | 2 | 4 | 0.5 | 4 | QPSK | -6.2 |  |  | 0 | OBO for inner RB allocation; PC2 UE | (various) | Outer | Yes | PC agnostic (*) | DFT-s-OFDM | 0.9 | 6.2
Qualcomm | 4 | 2 | 0.33333 | 6 | QPSK | -7.2 |  |  | -0.1 | OBO for inner RB allocation; PC2 UE | (various) | Outer | Yes | PC agnostic (*) | DFT-s-OFDM | 0.7 | 7.3
Qualcomm | 8 | 4 | 0.2 | 10 | QPSK | -5.2 |  |  | 0 | OBO for inner RB allocation; PC2 UE | (various) | Outer | Yes | PC agnostic (*) | DFT-s-OFDM | 0.9 | 5.2
(*) different implementation challenges will have to be reconciled for different power classes prior to standardization

## FR1 - Transparent Schemes
Transparent Schemes | [17 empty] | Transparent Schemes
Company name | scheme name (e.g FDSS, Clipping, FDSS+Clipping, Peak Cancelation) | Number of PRBs | MCS | Spectrum shaping filter (if used) [see legend] | Other assumptions (not covered by agreements) Modulation order | 10% BLER SINR | 1% CCDF PAPR | 1% CCDF CM | OBO | Other remarks, e.g., exact location of the PRBs for OBO calculation, etc. | RB start position | RB allocation, choose from inner/outer/edge/etc) | Power Boosting? (Yes/No) | Power class used as reference for OBO (e.g. PC3 or PC2) | Waveform (DFT-S-OFDM or CP-OFDM) | benefit over baseline | Link performance metric | Company name | scheme name (e.g FDSS, Clipping, FDSS+Clipping, Peak Cancelation) | Number of PRBs | MCS | Spectrum shaping filter (if used) [see legend] | Other assumptions (not covered by agreements) Modulation order | 10% BLER SINR | 1% CCDF PAPR | 1% CCDF CM | OBO | Other remarks, e.g., exact location of the PRBs for OBO calculation, etc. | RB start position | RB allocation, choose from inner/outer/edge/etc) | Power Boosting? (Yes/No) | Power class used as reference for OBO (e.g. PC3 or PC2) | Waveform (DFT-S-OFDM or CP-OFDM) | Additional scheme details
4 GHz - Urban | [17 empty] | 700 MHz - Rural
vivo |  | 8 | 0 | 3 | pi/2-BPSK | -4,53 | 2,14 | -0,61 | [9 empty] | vivo |  | 8 | 0 | 3 | pi/2-BPSK | -9,79 | 2,14 | -0,61
vivo |  | 24 | 0 | 3 | pi/2-BPSK | -4,17 | 2,29 | -0,64 | [9 empty] | vivo |  | 24 | 0 | 3 | pi/2-BPSK | -8,48 | 2,29 | -0,64
vivo |  | 16 | 7 | 3 | QPSK | 2,36 | 4,82 | 1,41 | [9 empty] | vivo |  | 16 | 7 | 3 | QPSK | -1,03 | 4,82 | 1,41
vivo |  | 32 | 8 | 3 | QPSK | 3,66 | 4,77 | 1,28 | [9 empty] | vivo |  | 32 | 8 | 3 | QPSK | -0,19 | 4,77 | 1,28
vivo |  | 8 | 0 | 3 | QPSK | -4,60 | 4,90 | 1,60 | [9 empty] | vivo |  | 8 | 0 | 3 | QPSK | -9,74 | 4,91 | 1,60
vivo |  | 8 | 6 | 3 | QPSK | 1,22 | 4,91 | 1,59 | [9 empty] | vivo |  | 8 | 6 | 3 | QPSK | -2,58 | 4,90 | 1,59
vivo |  | 40 | 2 | 3 | QPSK | -2,19 | 4,77 | 1,25 | [9 empty] | vivo |  | 40 | 2 | 3 | QPSK | -6,43 | 4,77 | 1,25
vivo |  | 40 | 6 | 3 | QPSK | 1,83 | 4,77 | 1,25 | [9 empty] | vivo |  | 40 | 6 | 3 | QPSK | -2,20 | 4,77 | 1,26
vivo |  | 16 | 0 | 3 | QPSK | -4,39 | 4,81 | 1,41 | [9 empty] | vivo |  | 16 | 0 | 3 | QPSK | -8,83 | 4,81 | 1,41
vivo |  | 32 | 2 | 3 | QPSK | -2,21 | 4,77 | 1,29 | [9 empty] | vivo |  | 32 | 2 | 3 | QPSK | -6,42 | 4,77 | 1,29
vivo |  | 8 | 2 | 3 | QPSK | -2,66 | 4,91 | 1,60 | [9 empty] | vivo |  | 8 | 2 | 3 | QPSK | -7,53 | 4,91 | 1,59
vivo |  | 24 | 0 | 3 | QPSK | -4,14 | 4,79 | 1,33 | [9 empty] | vivo |  | 24 | 0 | 3 | QPSK | -8,42 | 4,79 | 1,33
Nokia |  | 8 | 0 | 1 | FDSS | -10.5219 | 4 | 1.4 | -1.2375 | OBO value in column I is for outer RB allocation. OBO for inner is -2.2 | [7 empty] | Nokia |  | 8 | 0 | 1 | FDSS | -6.1763 | 4 | 1.4 | -1.5875 | OBO value in column V is for outer RB allocation. OBO for inner is -2.4
Nokia |  | 8 | 0 | 3 | FDSS | -10.0054 | 3.65 | 1.75 | -2 | OBO value in column I is for outer RB allocation. OBO for inner is -2.5 | [7 empty] | Nokia |  | 8 | 0 | 3 | FDSS | -5.6568 | 3.65 | 1.75 | -2.2 | OBO value in column V is for outer RB allocation. OBO for inner is -2.5
Nokia |  | 8 | 0 | 2 | FDSS | -9.7483 | 3.55 | 1.6 | -1.925 | OBO value in column I is for outer RB allocation. OBO for inner is -2 | [7 empty] | Nokia |  | 8 | 0 | 2 | FDSS | -5.359 | 3.55 | 1.6 | -2.1 | OBO value in column V is for outer RB allocation. OBO for inner is -2
Nokia |  | 8 | 0 | 4 | FDSS | -10.3499 | 3.7 | 1.4 | -1.45 | OBO value in column I is for outer RB allocation. OBO for inner is -2.2 | [7 empty] | Nokia |  | 8 | 0 | 4 | FDSS | -5.9696 | 3.7 | 1.4 | -1.8125 | OBO value in column V is for outer RB allocation. OBO for inner is -2.3
Nokia |  | 8 | 2 | 1 | FDSS | -8.8772 | 4 | 1.4 | -1.2375 | OBO value in column I is for outer RB allocation. OBO for inner is -2.2 | [7 empty] | Nokia |  | 8 | 2 | 1 | FDSS | -4.3299 | 4 | 1.4 | -1.5875 | OBO value in column V is for outer RB allocation. OBO for inner is -2.4
Nokia |  | 8 | 2 | 3 | FDSS | -8.3028 | 3.65 | 1.75 | -2 | OBO value in column I is for outer RB allocation. OBO for inner is -2.5 | [7 empty] | Nokia |  | 8 | 2 | 3 | FDSS | -3.7273 | 3.65 | 1.75 | -2.2 | OBO value in column V is for outer RB allocation. OBO for inner is -2.5
Nokia |  | 8 | 2 | 2 | FDSS | -7.9405 | 3.55 | 1.6 | -1.925 | OBO value in column I is for outer RB allocation. OBO for inner is -2 | [7 empty] | Nokia |  | 8 | 2 | 2 | FDSS | -3.3742 | 3.55 | 1.6 | -2.1 | OBO value in column V is for outer RB allocation. OBO for inner is -2
Nokia |  | 8 | 2 | 4 | FDSS | -8.6703 | 3.7 | 1.4 | -1.45 | OBO value in column I is for outer RB allocation. OBO for inner is -2.2 | [7 empty] | Nokia |  | 8 | 2 | 4 | FDSS | -4.0974 | 3.7 | 1.4 | -1.8125 | OBO value in column V is for outer RB allocation. OBO for inner is -2.3
Nokia |  | 8 | 6 | 1 | FDSS | -4.7548 | 4 | 1.4 | -1.2375 | OBO value in column I is for outer RB allocation. OBO for inner is -2.2 | [7 empty] | Nokia |  | 8 | 6 | 1 | FDSS | 0.041204 | 4 | 1.4 | -1.5875 | OBO value in column V is for outer RB allocation. OBO for inner is -2.4
Nokia |  | 8 | 6 | 3 | FDSS | -3.4379 | 3.65 | 1.75 | -2 | OBO value in column I is for outer RB allocation. OBO for inner is -2.5 | [7 empty] | Nokia |  | 8 | 6 | 3 | FDSS | 1.3346 | 3.65 | 1.75 | -2.2 | OBO value in column V is for outer RB allocation. OBO for inner is -2.5
Nokia |  | 8 | 6 | 2 | FDSS | -2.5768 | 3.55 | 1.6 | -1.925 | OBO value in column I is for outer RB allocation. OBO for inner is -2 | [7 empty] | Nokia |  | 8 | 6 | 2 | FDSS | 2.1959 | 3.55 | 1.6 | -2.1 | OBO value in column V is for outer RB allocation. OBO for inner is -2
Nokia |  | 8 | 6 | 4 | FDSS | -4.2505 | 3.7 | 1.4 | -1.45 | OBO value in column I is for outer RB allocation. OBO for inner is -2.2 | [7 empty] | Nokia |  | 8 | 6 | 4 | FDSS | 0.50694 | 3.7 | 1.4 | -1.8125 | OBO value in column V is for outer RB allocation. OBO for inner is -2.3
Nokia |  | 16 | 0 | 1 | FDSS | -11.1988 | 4 | 1 | -1.2375 | OBO value in column I is for outer RB allocation. OBO for inner is -2.1 | [7 empty] | Nokia |  | 16 | 0 | 1 | FDSS | -6.3506 | 4 | 1 | -1.4125 | OBO value in column V is for outer RB allocation. OBO for inner is -2
Nokia |  | 16 | 0 | 3 | FDSS | -10.693 | 3.65 | 1.6 | -1.825 | OBO value in column I is for outer RB allocation. OBO for inner is -2.5 | [7 empty] | Nokia |  | 16 | 0 | 3 | FDSS | -5.7829 | 3.65 | 1.6 | -1.975 | OBO value in column V is for outer RB allocation. OBO for inner is -2.4
Nokia |  | 16 | 0 | 2 | FDSS | -10.4105 | 3.55 | 1.4 | -1.7625 | OBO value in column I is for outer RB allocation. OBO for inner is -2 | [7 empty] | Nokia |  | 16 | 0 | 2 | FDSS | -5.462 | 3.55 | 1.4 | -1.8812 | OBO value in column V is for outer RB allocation. OBO for inner is -2
Nokia |  | 16 | 0 | 4 | FDSS | -11.0351 | 3.7 | 1.3 | -1.4 | OBO value in column I is for outer RB allocation. OBO for inner is -2.2 | [7 empty] | Nokia |  | 16 | 0 | 4 | FDSS | -6.1768 | 3.7 | 1.3 | -1.5312 | OBO value in column V is for outer RB allocation. OBO for inner is -2.1
Nokia |  | 16 | 7 | 1 | FDSS | -4.3629 | 4 | 1 | -1.2375 | OBO value in column I is for outer RB allocation. OBO for inner is -2.1 | [7 empty] | Nokia |  | 16 | 7 | 1 | FDSS | 0.80843 | 4 | 1 | -1.4125 | OBO value in column V is for outer RB allocation. OBO for inner is -2
Nokia |  | 16 | 7 | 3 | FDSS | -2.7739 | 3.65 | 1.6 | -1.825 | OBO value in column I is for outer RB allocation. OBO for inner is -2.5 | [7 empty] | Nokia |  | 16 | 7 | 3 | FDSS | 2.2876 | 3.65 | 1.6 | -1.975 | OBO value in column V is for outer RB allocation. OBO for inner is -2.4
Nokia |  | 16 | 7 | 2 | FDSS | -1.7827 | 3.55 | 1.4 | -1.7625 | OBO value in column I is for outer RB allocation. OBO for inner is -2 | [7 empty] | Nokia |  | 16 | 7 | 2 | FDSS | 3.2292 | 3.55 | 1.4 | -1.8812 | OBO value in column V is for outer RB allocation. OBO for inner is -2
Nokia |  | 16 | 7 | 4 | FDSS | -3.712 | 3.7 | 1.3 | -1.4 | OBO value in column I is for outer RB allocation. OBO for inner is -2.2 | [7 empty] | Nokia |  | 16 | 7 | 4 | FDSS | 1.396 | 3.7 | 1.3 | -1.5312 | OBO value in column V is for outer RB allocation. OBO for inner is -2.1
Nokia |  | 24 | 0 | 1 | FDSS | -11.414 | 4 | 1 | -1.5833 | OBO value in column I is for outer RB allocation. OBO for inner is -2.3 | [7 empty] | Nokia |  | 24 | 0 | 1 | FDSS | -6.5827 | 4 | 1 | -1.45 | OBO value in column V is for outer RB allocation. OBO for inner is -2
Nokia |  | 24 | 0 | 3 | FDSS | -10.9228 | 3.65 | 1.45 | -2.0667 | OBO value in column K is for outer RB allocation. OBO for inner is -2.6 | [7 empty] | Nokia |  | 24 | 0 | 3 | FDSS | -5.9431 | 3.65 | 1.45 | -1.9208 | OBO value in column V is for outer RB allocation. OBO for inner is -2.4
Nokia |  | 24 | 0 | 2 | FDSS | -10.6656 | 3.55 | 1.3 | -2.0333 | OBO value in column K is for outer RB allocation. OBO for inner is -2.2 | [7 empty] | Nokia |  | 24 | 0 | 2 | FDSS | -5.6096 | 3.55 | 1.3 | -1.8333 | OBO value in column V is for outer RB allocation. OBO for inner is -1.9
Nokia |  | 24 | 0 | 4 | FDSS | -11.3011 | 3.7 | 1.2 | -1.6917 | OBO value in column I is for outer RB allocation. OBO for inner is -2.2 | [7 empty] | Nokia |  | 24 | 0 | 4 | FDSS | -6.3776 | 3.7 | 1.2 | -1.5458 | OBO value in column V is for outer RB allocation. OBO for inner is -2
Nokia |  | 32 | 2 | 1 | FDSS | -9.7485 | 4 | 1 | -1.4844 | OBO value in column I is for outer RB allocation. OBO for inner is -2.1 | [7 empty] | Nokia |  | 32 | 2 | 1 | FDSS | -4.8823 | 4 | 1 | -1.6031 | OBO value in column V is for outer RB allocation. OBO for inner is -2
Nokia |  | 32 | 2 | 3 | FDSS | -9.226 | 3.65 | 1.4 | -1.8938 | OBO value in column I is for outer RB allocation. OBO for inner is -2.4 | [7 empty] | Nokia |  | 32 | 2 | 3 | FDSS | -4.2365 | 3.65 | 1.4 | -2.0156 | OBO value in column V is for outer RB allocation. OBO for inner is -2.4
Nokia |  | 32 | 2 | 2 | FDSS | -8.9123 | 3.55 | 1.3 | -1.8219 | OBO value in column I is for outer RB allocation. OBO for inner is -1.9 | [7 empty] | Nokia |  | 32 | 2 | 2 | FDSS | -3.8863 | 3.55 | 1.3 | -1.9438 | OBO value in column V is for outer RB allocation. OBO for inner is -2
Nokia |  | 32 | 2 | 4 | FDSS | -9.6166 | 3.7 | 1.2 | -1.5562 | OBO value in column I is for outer RB allocation. OBO for inner is -2 | [7 empty] | Nokia |  | 32 | 2 | 4 | FDSS | -4.6681 | 3.7 | 1.2 | -1.6688 | OBO value in column V is for outer RB allocation. OBO for inner is -2
Nokia |  | 32 | 8 | 1 | FDSS | -3.4229 | 4 | 1 | -1.4844 | OBO value in column I is for outer RB allocation. OBO for inner is -2.1 | [7 empty] | Nokia |  | 32 | 8 | 1 | FDSS | 1.3342 | 4 | 1 | -1.6031 | OBO value in column V is for outer RB allocation. OBO for inner is -2
Nokia |  | 32 | 8 | 3 | FDSS | -1.542 | 3.65 | 1.4 | -1.8938 | OBO value in column I is for outer RB allocation. OBO for inner is -2.4 | [7 empty] | Nokia |  | 32 | 8 | 3 | FDSS | 2.9513 | 3.65 | 1.4 | -2.0156 | OBO value in column V is for outer RB allocation. OBO for inner is -2.4
Nokia |  | 32 | 8 | 2 | FDSS | -0.40858 | 3.55 | 1.3 | -1.8219 | OBO value in column I is for outer RB allocation. OBO for inner is -1.9 | [7 empty] | Nokia |  | 32 | 8 | 2 | FDSS | 4.0011 | 3.55 | 1.3 | -1.9438 | OBO value in column V is for outer RB allocation. OBO for inner is -2
Nokia |  | 32 | 8 | 4 | FDSS | -2.6519 | 3.7 | 1.2 | -1.5562 | OBO value in column I is for outer RB allocation. OBO for inner is -2 | [7 empty] | Nokia |  | 32 | 8 | 4 | FDSS | 2.0296 | 3.7 | 1.2 | -1.6688 | OBO value in column V is for outer RB allocation. OBO for inner is -2
Nokia |  | 40 | 2 | 1 | FDSS | -9.7588 | 4 | 1 | -1.4925 | OBO value in column I is for outer RB allocation. OBO for inner is -2.9 | [7 empty] | Nokia |  | 40 | 2 | 1 | FDSS | -5.0244 | 4 | 1 | -1.65 | OBO value in column V is for outer RB allocation. OBO for inner is -2.1
Nokia |  | 40 | 2 | 3 | FDSS | -9.2208 | 3.65 | 1.35 | -2.02 | OBO value in column I is for outer RB allocation. OBO for inner is -2.4 | [7 empty] | Nokia |  | 40 | 2 | 3 | FDSS | -4.3975 | 3.65 | 1.35 | -2.1175 | OBO value in column V is for outer RB allocation. OBO for inner is -2.4
Nokia |  | 40 | 2 | 2 | FDSS | -8.9217 | 3.55 | 1.25 | -1.8925 | OBO value in column I is for outer RB allocation. OBO for inner is -2 | [7 empty] | Nokia |  | 40 | 2 | 2 | FDSS | -4.052 | 3.55 | 1.25 | -1.985 | OBO value in column V is for outer RB allocation. OBO for inner is -2
Nokia |  | 40 | 2 | 4 | FDSS | -9.6167 | 3.7 | 1.1 | -1.6425 | OBO value in column I is for outer RB allocation. OBO for inner is -2 | [7 empty] | Nokia |  | 40 | 2 | 4 | FDSS | -4.8206 | 3.7 | 1.1 | -1.77 | OBO value in column V is for outer RB allocation. OBO for inner is -2.1
Nokia |  | 40 | 6 | 1 | FDSS | -5.4345 | 4 | 1 | -1.4925 | OBO value in column I is for outer RB allocation. OBO for inner is -2.9 | [7 empty] | Nokia |  | 40 | 6 | 1 | FDSS | -0.72747 | 4 | 1 | -1.65 | OBO value in column V is for outer RB allocation. OBO for inner is -2.1
Nokia |  | 40 | 6 | 3 | FDSS | -3.87 | 3.65 | 1.35 | -2.02 | OBO value in column I is for outer RB allocation. OBO for inner is -2.4 | [7 empty] | Nokia |  | 40 | 6 | 3 | FDSS | 0.58758 | 3.65 | 1.35 | -2.1175 | OBO value in column V is for outer RB allocation. OBO for inner is -2.4
Nokia |  | 40 | 6 | 2 | FDSS | -2.8819 | 3.55 | 1.25 | -1.8925 | OBO value in column I is for outer RB allocation. OBO for inner is -2 | [7 empty] | Nokia |  | 40 | 6 | 2 | FDSS | 1.4306 | 3.55 | 1.25 | -1.985 | OBO value in column V is for outer RB allocation. OBO for inner is -2
Nokia |  | 40 | 6 | 4 | FDSS | -4.8726 | 3.7 | 1.1 | -1.6425 | OBO value in column I is for outer RB allocation. OBO for inner is -2 | [7 empty] | Nokia |  | 40 | 6 | 4 | FDSS | -0.23511 | 3.7 | 1.1 | -1.77 | OBO value in column V is for outer RB allocation. OBO for inner is -2.1
Intel |  | 16 | 7 | 1 | QPSK | -1.2 | 6.1 | 1.5 | [9 empty] | Intel |  | 16 | 7 | 1 | QPSK | 1.1 | 6.1 | 1.5
Intel |  | 32 | 8 | 1 | QPSK | -0.5 | 6.2 | 1.3 | [9 empty] | Intel |  | 32 | 8 | 1 | QPSK | 1.8 | 6.2 | 1.3
Intel |  | 8 | 0 | 1 | pi/2-BPSK | -7.3 | 4 | -0.3 | [9 empty] | Intel |  | 8 | 0 | 1 | pi/2-BPSK | -5.8 | 4 | -0.3
Intel |  | 8 | 6 | 1 | QPSK | -1.6 | 6 | 1.7 | [9 empty] | Intel |  | 8 | 6 | 1 | QPSK | 0.4 | 6 | 1.7
Intel |  | 40 | 2 | 1 | QPSK | -6.8 | 6.2 | 1.3 | [9 empty] | Intel |  | 40 | 2 | 1 | QPSK | -4.4 | 6.2 | 1.3
Intel |  | 40 | 6 | 1 | QPSK | -2.5 | 6.2 | 1.3 | [9 empty] | Intel |  | 40 | 6 | 1 | QPSK | -0.2 | 6.2 | 1.3
Intel |  | 16 | 0 | 1 | pi/2-BPSK | -8.1 | 4.2 | -0.3 | [9 empty] | Intel |  | 16 | 0 | 1 | pi/2-BPSK | -6.1 | 4.2 | -0.3
Intel |  | 32 | 2 | 1 | QPSK | -6.6 | 6.2 | 1.3 | [9 empty] | Intel |  | 32 | 2 | 1 | QPSK | -4.3 | 6.2 | 1.3
Intel |  | 16 | 7 | 2 | QPSK | 1.9 | 4.6 | 1.9 | [9 empty] | Intel |  | 16 | 7 | 2 | QPSK | 4.2 | 4.6 | 1.9
Intel |  | 32 | 8 | 2 | QPSK | 2.9 | 4.5 | 1.7 | [9 empty] | Intel |  | 32 | 8 | 2 | QPSK | 5.2 | 4.5 | 1.7
Intel |  | 8 | 0 | 2 | pi/2-BPSK | -7.2 | 1.8 | -0.7 | [9 empty] | Intel |  | 8 | 0 | 2 | pi/2-BPSK | -5.7 | 1.8 | -0.7
Intel |  | 8 | 6 | 2 | QPSK | 1 | 4.8 | 0.7 | [9 empty] | Intel |  | 8 | 6 | 2 | QPSK | 2.9 | 4.8 | 0.7
Intel |  | 40 | 2 | 2 | QPSK | -5.7 | 4.5 | 1.7 | [9 empty] | Intel |  | 40 | 2 | 2 | QPSK | -3.3 | 4.5 | 1.7
Intel |  | 40 | 6 | 2 | QPSK | -0.1 | 4.5 | 1.7 | [9 empty] | Intel |  | 40 | 6 | 2 | QPSK | 2.3 | 4.5 | 1.7
Intel |  | 16 | 0 | 2 | pi/2-BPSK | -7.7 | 1.8 | -0.7 | [9 empty] | Intel |  | 16 | 0 | 2 | pi/2-BPSK | -6 | 1.8 | -0.7
Intel |  | 32 | 2 | 2 | QPSK | -5.5 | 4.5 | 1.7 | [9 empty] | Intel |  | 32 | 2 | 2 | QPSK | -3.2 | 4.5 | 1.7
Intel |  | 16 | 7 | 3 | QPSK | 0.8 | 4.8 | 1.7 | [9 empty] | Intel |  | 16 | 7 | 3 | QPSK | 3.1 | 4.8 | 1.7
Intel |  | 32 | 8 | 3 | QPSK | 1.7 | 4.8 | 1.5 | [9 empty] | Intel |  | 32 | 8 | 3 | QPSK | 4 | 4.8 | 1.5
Intel |  | 8 | 0 | 3 | pi/2-BPSK | -7.2 | 2.1 | -0.7 | [9 empty] | Intel |  | 8 | 0 | 3 | pi/2-BPSK | -5.7 | 2.1 | -0.7
Intel |  | 8 | 6 | 3 | QPSK | 0.2 | 4.9 | 1.9 | [9 empty] | Intel |  | 8 | 6 | 3 | QPSK | 2.1 | 4.9 | 1.9
Intel |  | 40 | 2 | 3 | QPSK | -6 | 4.8 | 1.5 | [9 empty] | Intel |  | 40 | 2 | 3 | QPSK | -3.6 | 4.8 | 1.5
Intel |  | 40 | 6 | 3 | QPSK | -0.9 | 4.8 | 1.5 | [9 empty] | Intel |  | 40 | 6 | 3 | QPSK | 1.5 | 4.8 | 1.5
Intel |  | 16 | 0 | 3 | pi/2-BPSK | -7.8 | 2.2 | -0.7 | [9 empty] | Intel |  | 16 | 0 | 3 | pi/2-BPSK | -6 | 2.2 | -0.7
Intel |  | 32 | 2 | 3 | QPSK | -5.9 | 4.8 | 1.5 | [9 empty] | Intel |  | 32 | 2 | 3 | QPSK | -3.5 | 4.8 | 1.5
CATT |  | 8 | 6 | 3 | QPSK | -0.15 | 4.88 | 1.89
CATT |  | 32 | 2 | 3 | QPSK | -5.63 | 4.77 | 1.53
CATT |  | 36 | 8 | 3 | QPSK | 1.02 | 4.75 | 1.51
CATT |  | 18 | 7 | 3 | QPSK | 1.23 | 4.81 | 1.64
CATT |  | 8 | 6 | 2 | QPSK | 0.9 | 4.74 | 2.07
CATT |  | 32 | 2 | 2 | QPSK | -5.22 | 4.56 | 1.7
CATT |  | 36 | 8 | 2 | QPSK | 2.57 | 4.54 | 1.68
CATT |  | 18 | 7 | 2 | QPSK | 2.71 | 4.61 | 1.82
ZTE |  | 8 | 0 | 3 | pi/2-BPSK | -6.88 | 2.136 | -0.7262
ZTE |  | 32 | 0 | 3 | pi/2-BPSK | -7.77 | 2.2909 | -0.763
ZTE |  | 8 | 0 | 3 | QPSK | -6.63 | 4.921 | 1.915
ZTE |  | 8 | 2 | 3 | QPSK | -4.7 | 4.921 | 1.915
ZTE |  | 8 | 6 | 3 | QPSK | -0.33 | 4.921 | 1.915
ZTE |  | 16 | 7 | 3 | QPSK | 0.32 | 4.811 | 1.685
ZTE |  | 24 | 0 | 3 | QPSK | -7.21 | 4.767 | 1.588
ZTE |  | 32 | 2 | 3 | QPSK | -5.8 | 4.746 | 1.536
ZTE |  | 32 | 8 | 3 | QPSK | 1 | 4.746 | 1.536
ZTE |  | 40 | 2 | 3 | QPSK | -6.19 | 4.734 | 1.497
ZTE |  | 40 | 6 | 3 | QPSK | -1.44 | 4.734 | 1.497
[18 empty] | Huawei, HiSilicon |  | 16 | 7 | 4 | QPSK, 1T4R | -2.92 | 6.33 | 1.61 | -0.8 | The values in S column target at 10^-4 CCDF PAPR; The values in V column are mean OBO for inner band.
[18 empty] | Huawei, HiSilicon |  | 16 | 7 | 5 | QPSK, 1T4R | -2.1 | 4.87 | 1.5 | -0.2
[18 empty] | Huawei, HiSilicon |  | 16 | 7 | 7 | QPSK, 1T4R | -2.73 | 5.77 | 1.49 | -0.8
[18 empty] | Huawei, HiSilicon |  | 16 | 4 | 4 | QPSK, 1T4R | -5.63 | 6.33 | 1.61 | -0.8
[18 empty] | Huawei, HiSilicon |  | 16 | 4 | 5 | QPSK, 1T4R | -5.16 | 4.87 | 1.5 | -0.2
[18 empty] | Huawei, HiSilicon |  | 16 | 4 | 7 | QPSK, 1T4R | -5.5 | 5.77 | 1.49 | -0.8
[18 empty] | Huawei, HiSilicon |  | 16 | 0 | 4 | QPSK, 1T4R | -9.56 | 6.33 | 1.61 | -0.8
[18 empty] | Huawei, HiSilicon |  | 16 | 0 | 5 | QPSK, 1T4R | -9.52 | 4.87 | 1.5 | -0.2
[18 empty] | Huawei, HiSilicon |  | 16 | 0 | 7 | QPSK, 1T4R | -9.3 | 5.77 | 1.49 | -0.8
[18 empty] | Huawei, HiSilicon |  | 36 | 7 | 4 | QPSK, 1T4R | -2.75 | 6.35 | 1.44 | -0.8
[18 empty] | Huawei, HiSilicon |  | 36 | 7 | 5 | QPSK, 1T4R | -1.95 | 4.81 | 1.35 | -0.3
[18 empty] | Huawei, HiSilicon |  | 36 | 7 | 8 | QPSK, 1T4R | -2.68 | 6.08 | 1.38 | -0.8
[18 empty] | Huawei, HiSilicon |  | 36 | 4 | 4 | QPSK, 1T4R | -5.61 | 6.35 | 1.44 | -0.8
[18 empty] | Huawei, HiSilicon |  | 36 | 4 | 5 | QPSK, 1T4R | -5 | 4.81 | 1.35 | -0.3
[18 empty] | Huawei, HiSilicon |  | 36 | 4 | 8 | QPSK, 1T4R | -5.59 | 6.08 | 1.38 | -0.8
[18 empty] | Huawei, HiSilicon |  | 36 | 0 | 4 | QPSK, 1T4R | -9.42 | 6.35 | 1.44 | -0.8
[18 empty] | Huawei, HiSilicon |  | 36 | 0 | 5 | QPSK, 1T4R | -9.06 | 4.81 | 1.35 | -0.3
[18 empty] | Huawei, HiSilicon |  | 36 | 0 | 8 | QPSK, 1T4R | -9.39 | 6.08 | 1.38 | -0.8
[18 empty] | Huawei, HiSilicon |  | 24 | 0 | 3 | QPSK, 1T4R | -8.6 | 4.44 | 1.56 | -0.2
[18 empty] | Huawei, HiSilicon |  | 24 | 0 | 4 | QPSK, 1T4R | -9.41 | 6.33 | 1.52 | -0.8
[18 empty] | Huawei, HiSilicon |  | 24 | 0 | 5 | QPSK, 1T4R | -9.05 | 4.83 | 1.4 | -0.2
[18 empty] | Huawei, HiSilicon |  | 24 | 0 | 6 | QPSK, 1T4R | -8.84 | 4.32 | 1.48 | 0
Ericsson |  | 8 | 0 | 1 | QPSK | -7.1541 | 4.9887 | 0.94895 | 0 | start PRB 0, No boosting | [7 empty] | Ericsson |  | 8 | 0 | 1 | QPSK | -7.3878 | 4.9313 | 0.97708 | 0 | start PRB 0, No boosting
Ericsson |  | 8 | 0 | 1 | QPSK | -7.1541 | 5.0402 | 0.94679 | 0 | start PRB 131, No boosting | [7 empty] | Ericsson |  | 8 | 0 | 1 | QPSK | -7.3878 | 5.0193 | 0.97201 | 0 | start PRB 46, No boosting
Ericsson |  | 8 | 6 | 1 | QPSK | -1.6033 | 4.9887 | 0.94895 | 0 | start PRB 0, No boosting | [7 empty] | Ericsson |  | 8 | 6 | 1 | QPSK | -1.7616 | 4.9313 | 0.97708 | 0 | start PRB 0, No boosting
Ericsson |  | 8 | 6 | 1 | QPSK | -1.6033 | 5.0402 | 0.94679 | 0 | start PRB 131, No boosting | [7 empty] | Ericsson |  | 8 | 6 | 1 | QPSK | -1.7616 | 5.0193 | 0.97201 | 0 | start PRB 46, No boosting
Ericsson |  | 40 | 2 | 1 | QPSK | -7.3216 | 4.9811 | 0.94613 | 0.18831 | start PRB 0, No boosting | [7 empty] | Ericsson |  | 40 | 2 | 1 | QPSK | -6.5405 | 4.8408 | 0.93015 | 0.27638 | start PRB 0, No boosting
Ericsson |  | 40 | 2 | 1 | QPSK | -7.3216 | 4.9098 | 0.9514 | 0 | start PRB 115, No boosting | [7 empty] | Ericsson |  | 40 | 2 | 1 | QPSK | -6.5405 | 4.9127 | 0.93022 | 0 | start PRB 30, No boosting
Ericsson |  | 40 | 6 | 1 | QPSK | -2.9394 | 4.9811 | 0.94613 | 0.18831 | start PRB 0, No boosting | [7 empty] | Ericsson |  | 40 | 6 | 1 | QPSK | -2.3164 | 4.8408 | 0.93015 | 0.27638 | start PRB 0, No boosting
Ericsson |  | 40 | 6 | 1 | QPSK | -2.9394 | 4.9098 | 0.9514 | 0 | start PRB 115, No boosting | [7 empty] | Ericsson |  | 40 | 6 | 1 | QPSK | -2.3164 | 4.9127 | 0.93022 | 0 | start PRB 30, No boosting
Ericsson |  | 8 | 0 |  | Clipping+Filter; QPSK | -7.426 | 4.3966 | 0.70089 | 0.02957 | start PRB 0, No boosting | [7 empty] | Ericsson |  | 8 | 0 |  | Clipping+Filter; QPSK | -7.5907 | 4.3273 | 0.69973 | 0 | start PRB 0, No boosting
Ericsson |  | 8 | 0 |  | Clipping+Filter; QPSK | -7.426 | 4.4348 | 0.70998 | 0 | start PRB 131, No boosting | [7 empty] | Ericsson |  | 8 | 0 |  | Clipping+Filter; QPSK | -7.5907 | 4.4342 | 0.73689 | 0 | start PRB 46, No boosting
Ericsson |  | 8 | 6 |  | Clipping+Filter; QPSK | -1.9075 | 4.3966 | 0.70089 | 0.02957 | start PRB 0, No boosting | [7 empty] | Ericsson |  | 8 | 6 |  | Clipping+Filter; QPSK | -2.0797 | 4.3273 | 0.69973 | 0 | start PRB 0, No boosting
Ericsson |  | 8 | 6 |  | Clipping+Filter; QPSK | -1.9075 | 4.4348 | 0.70998 | 0 | start PRB 131, No boosting | [7 empty] | Ericsson |  | 8 | 6 |  | Clipping+Filter; QPSK | -2.0797 | 4.4342 | 0.73689 | 0 | start PRB 46, No boosting
Ericsson |  | 40 | 2 |  | Clipping+Filter; QPSK | -7.5758 | 4.4182 | 0.72343 | 0.12573 | start PRB 0, No boosting | [7 empty] | Ericsson |  | 40 | 2 |  | Clipping+Filter; QPSK | -6.6962 | 4.2796 | 0.67584 | 0.36081 | start PRB 0, No boosting
Ericsson |  | 40 | 2 |  | Clipping+Filter; QPSK | -7.5758 | 4.3215 | 0.67565 | 0 | start PRB 115, No boosting | [7 empty] | Ericsson |  | 40 | 2 |  | Clipping+Filter; QPSK | -6.6962 | 4.3477 | 0.6739 | 0 | start PRB 30, No boosting
Ericsson |  | 40 | 6 |  | Clipping+Filter; QPSK | -3.2761 | 4.4182 | 0.72343 | 0.12573 | start PRB 0, No boosting | [7 empty] | Ericsson |  | 40 | 6 |  | Clipping+Filter; QPSK | -2.5711 | 4.2796 | 0.67584 | 0.36081 | start PRB 0, No boosting
Ericsson |  | 40 | 6 |  | Clipping+Filter; QPSK | -3.2761 | 4.3215 | 0.67565 | 0 | start PRB 115, No boosting | [7 empty] | Ericsson |  | 40 | 6 |  | Clipping+Filter; QPSK | -2.5711 | 4.3477 | 0.6739 | 0 | start PRB 30, No boosting
Ericsson |  | 8 | 0 |  | Peak Cancelation; QPSK | -7.4532 | 3.1777 | 0.45715 | 0 | start PRB 0, No boosting | [7 empty] | Ericsson |  | 8 | 0 |  | Peak Cancelation; QPSK | -7.577 | 3.2413 | 0.47135 | 0 | start PRB 0, No boosting
Ericsson |  | 8 | 0 |  | Peak Cancelation; QPSK | -7.4532 | 3.1689 | 0.45847 | 0 | start PRB 131, No boosting | [7 empty] | Ericsson |  | 8 | 0 |  | Peak Cancelation; QPSK | -7.577 | 3.2011 | 0.48054 | 0 | start PRB 46, No boosting
Ericsson |  | 8 | 6 |  | Peak Cancelation; QPSK | -1.8006 | 3.1777 | 0.45715 | 0 | start PRB 0, No boosting | [7 empty] | Ericsson |  | 8 | 6 |  | Peak Cancelation; QPSK | -1.9168 | 3.2413 | 0.47135 | 0 | start PRB 0, No boosting
Ericsson |  | 8 | 6 |  | Peak Cancelation; QPSK | -1.8006 | 3.1689 | 0.45847 | 0 | start PRB 131, No boosting | [7 empty] | Ericsson |  | 8 | 6 |  | Peak Cancelation; QPSK | -1.9168 | 3.2011 | 0.48054 | 0 | start PRB 46, No boosting
Ericsson |  | 40 | 2 |  | Peak Cancelation; QPSK | -7.4888 | 3.5044 | 0.47436 | 0 | start PRB 0, No boosting | [7 empty] | Ericsson |  | 40 | 2 |  | Peak Cancelation; QPSK | -6.602 | 3.2371 | 0.46117 | 0.036805 | start PRB 0, No boosting
Ericsson |  | 40 | 2 |  | Peak Cancelation; QPSK | -7.4888 | 3.0585 | 0.44808 | 0 | start PRB 115, No boosting | [7 empty] | Ericsson |  | 40 | 2 |  | Peak Cancelation; QPSK | -6.602 | 3.1966 | 0.45459 | 0 | start PRB 30, No boosting
Ericsson |  | 40 | 6 |  | Peak Cancelation; QPSK | -3.0916 | 3.5044 | 0.47436 | 0 | start PRB 0, No boosting | [7 empty] | Ericsson |  | 40 | 6 |  | Peak Cancelation; QPSK | -2.4173 | 3.2371 | 0.46117 | 0.036805 | start PRB 0, No boosting
Ericsson |  | 40 | 6 |  | Peak Cancelation; QPSK | -3.0916 | 3.0585 | 0.44808 | 0 | start PRB 115, No boosting | [7 empty] | Ericsson |  | 40 | 6 |  | Peak Cancelation; QPSK | -2.4173 | 3.1966 | 0.45459 | 0 | start PRB 30, No boosting
Ericsson |  | 8 | 0 | 1 | QPSK | -7.1541 | 4.9887 | 0.94895 | -0.61356 | start PRB 0, Uses boosting | [7 empty] | Ericsson |  | 8 | 0 | 1 | QPSK | -7.3878 | 4.9313 | 0.97708 | -0.79793 | start PRB 0, Uses boosting
Ericsson |  | 8 | 0 | 1 | QPSK | -7.1541 | 5.0402 | 0.94679 | -2.1047 | start PRB 131, Uses boosting | [7 empty] | Ericsson |  | 8 | 0 | 1 | QPSK | -7.3878 | 5.0193 | 0.97201 | -2.1182 | start PRB 46, Uses boosting
Ericsson |  | 8 | 6 | 1 | QPSK | -1.6033 | 4.9887 | 0.94895 | -0.61356 | start PRB 0, Uses boosting | [7 empty] | Ericsson |  | 8 | 6 | 1 | QPSK | -1.7616 | 4.9313 | 0.97708 | -0.79793 | start PRB 0, Uses boosting
Ericsson |  | 8 | 6 | 1 | QPSK | -1.6033 | 5.0402 | 0.94679 | -2.1047 | start PRB 131, Uses boosting | [7 empty] | Ericsson |  | 8 | 6 | 1 | QPSK | -1.7616 | 5.0193 | 0.97201 | -2.1182 | start PRB 46, Uses boosting
Ericsson |  | 40 | 2 | 1 | QPSK | -7.3216 | 4.9811 | 0.94613 | 0.18831 | start PRB 0, Uses boosting | [7 empty] | Ericsson |  | 40 | 2 | 1 | QPSK | -6.5405 | 4.8408 | 0.93015 | 0.27638 | start PRB 0, Uses boosting
Ericsson |  | 40 | 2 | 1 | QPSK | -7.3216 | 4.9098 | 0.9514 | -2.0989 | start PRB 115, Uses boosting | [7 empty] | Ericsson |  | 40 | 2 | 1 | QPSK | -6.5405 | 4.9127 | 0.93022 | -1.5789 | start PRB 30, Uses boosting
Ericsson |  | 40 | 6 | 1 | QPSK | -2.9394 | 4.9811 | 0.94613 | 0.18831 | start PRB 0, Uses boosting | [7 empty] | Ericsson |  | 40 | 6 | 1 | QPSK | -2.3164 | 4.8408 | 0.93015 | 0.27638 | start PRB 0, Uses boosting
Ericsson |  | 40 | 6 | 1 | QPSK | -2.9394 | 4.9098 | 0.9514 | -2.0989 | start PRB 115, Uses boosting | [7 empty] | Ericsson |  | 40 | 6 | 1 | QPSK | -2.3164 | 4.9127 | 0.93022 | -1.5789 | start PRB 30, Uses boosting
Ericsson |  | 8 | 0 |  | Clipping+Filter; QPSK | -7.426 | 4.3966 | 0.70089 | 0.02957 | start PRB 0, Uses Boosting | [7 empty] | Ericsson |  | 8 | 0 |  | Clipping+Filter; QPSK | -7.5907 | 4.3273 | 0.69973 | -0.65246 | start PRB 0, Uses Boosting
Ericsson |  | 8 | 0 |  | Clipping+Filter; QPSK | -7.426 | 4.4348 | 0.70998 | -2.0338 | start PRB 131, Uses Boosting | [7 empty] | Ericsson |  | 8 | 0 |  | Clipping+Filter; QPSK | -7.5907 | 4.4342 | 0.73689 | -2.0286 | start PRB 46, Uses Boosting
Ericsson |  | 8 | 6 |  | Clipping+Filter; QPSK | -1.9075 | 4.3966 | 0.70089 | 0.02957 | start PRB 0, Uses Boosting | [7 empty] | Ericsson |  | 8 | 6 |  | Clipping+Filter; QPSK | -2.0797 | 4.3273 | 0.69973 | -0.65246 | start PRB 0, Uses Boosting
Ericsson |  | 8 | 6 |  | Clipping+Filter; QPSK | -1.9075 | 4.4348 | 0.70998 | -2.0338 | start PRB 131, Uses Boosting | [7 empty] | Ericsson |  | 8 | 6 |  | Clipping+Filter; QPSK | -2.0797 | 4.4342 | 0.73689 | -2.0286 | start PRB 46, Uses Boosting
Ericsson |  | 40 | 2 |  | Clipping+Filter; QPSK | -7.5758 | 4.4182 | 0.72343 | 0.12573 | start PRB 0, Uses Boosting | [7 empty] | Ericsson |  | 40 | 2 |  | Clipping+Filter; QPSK | -6.6962 | 4.2796 | 0.67584 | 0.36081 | start PRB 0, Uses Boosting
Ericsson |  | 40 | 2 |  | Clipping+Filter; QPSK | -7.5758 | 4.3215 | 0.67565 | -1.9264 | start PRB 115, Uses Boosting | [7 empty] | Ericsson |  | 40 | 2 |  | Clipping+Filter; QPSK | -6.6962 | 4.3477 | 0.6739 | -1.9821 | start PRB 30, Uses Boosting
Ericsson |  | 40 | 6 |  | Clipping+Filter; QPSK | -3.2761 | 4.4182 | 0.72343 | 0.12573 | start PRB 0, Uses Boosting | [7 empty] | Ericsson |  | 40 | 6 |  | Clipping+Filter; QPSK | -2.5711 | 4.2796 | 0.67584 | 0.36081 | start PRB 0, Uses Boosting
Ericsson |  | 40 | 6 |  | Clipping+Filter; QPSK | -3.2761 | 4.3215 | 0.67565 | -1.9264 | start PRB 115, Uses Boosting | [7 empty] | Ericsson |  | 40 | 6 |  | Clipping+Filter; QPSK | -2.5711 | 4.3477 | 0.6739 | -1.9821 | start PRB 30, Uses Boosting
Ericsson |  | 8 | 0 |  | Peak Cancelation; QPSK | -7.4532 | 3.1777 | 0.45715 | -0.28125 | start PRB 0, Uses boosting | [7 empty] | Ericsson |  | 8 | 0 |  | Peak Cancelation; QPSK | -7.577 | 3.2413 | 0.47135 | -0.88085 | start PRB 0, Uses boosting
Ericsson |  | 8 | 0 |  | Peak Cancelation; QPSK | -7.4532 | 3.1689 | 0.45847 | -2.0423 | start PRB 131, Uses boosting | [7 empty] | Ericsson |  | 8 | 0 |  | Peak Cancelation; QPSK | -7.577 | 3.2011 | 0.48054 | -2.0381 | start PRB 46, Uses boosting
Ericsson |  | 8 | 6 |  | Peak Cancelation; QPSK | -1.8006 | 3.1777 | 0.45715 | -0.28125 | start PRB 0, Uses boosting | [7 empty] | Ericsson |  | 8 | 6 |  | Peak Cancelation; QPSK | -1.9168 | 3.2413 | 0.47135 | -0.88085 | start PRB 0, Uses boosting
Ericsson |  | 8 | 6 |  | Peak Cancelation; QPSK | -1.8006 | 3.1689 | 0.45847 | -2.0423 | start PRB 131, Uses boosting | [7 empty] | Ericsson |  | 8 | 6 |  | Peak Cancelation; QPSK | -1.9168 | 3.2011 | 0.48054 | -2.0381 | start PRB 46, Uses boosting
Ericsson |  | 40 | 2 |  | Peak Cancelation; QPSK | -7.4888 | 3.5044 | 0.47436 | -0.22308 | start PRB 0, Uses boosting | [7 empty] | Ericsson |  | 40 | 2 |  | Peak Cancelation; QPSK | -6.602 | 3.2371 | 0.46117 | 0.036805 | start PRB 0, Uses boosting
Ericsson |  | 40 | 2 |  | Peak Cancelation; QPSK | -7.4888 | 3.0585 | 0.44808 | -1.9794 | start PRB 115, Uses boosting | [7 empty] | Ericsson |  | 40 | 2 |  | Peak Cancelation; QPSK | -6.602 | 3.1966 | 0.45459 | -2.0513 | start PRB 30, Uses boosting
Ericsson |  | 40 | 6 |  | Peak Cancelation; QPSK | -3.0916 | 3.5044 | 0.47436 | -0.22308 | start PRB 0, Uses boosting | [7 empty] | Ericsson |  | 40 | 6 |  | Peak Cancelation; QPSK | -2.4173 | 3.2371 | 0.46117 | 0.036805 | start PRB 0, Uses boosting
Ericsson |  | 40 | 6 |  | Peak Cancelation; QPSK | -3.0916 | 3.0585 | 0.44808 | -1.9794 | start PRB 115, Uses boosting | [7 empty] | Ericsson |  | 40 | 6 |  | Peak Cancelation; QPSK | -2.4173 | 3.1966 | 0.45459 | -2.0513 | start PRB 30, Uses boosting
Qualcomm |  | 16 | 7 |  | Peak Cancelation; QPSK | -1.9 |  |  | -1.5 | OBO assumes inner RB, Trans. Peak cancellation. | (various) | Inner | Yes | PC agnostic (*) | DFT-s-OFDM | 1.5 | 3.4
Qualcomm |  | 32 | 8 |  | Peak Cancelation; QPSK | -1.3 |  |  | -1.2 | OBO assumes inner RB, Trans. Peak cancellation. | (various) | Inner | Yes | PC agnostic (*) | DFT-s-OFDM | 1.2 | 2.5
Qualcomm |  | 8 | 0 |  | Peak Cancelation; QPSK | -7.9 |  |  | -1.5 | OBO assumes inner RB, Trans. Peak cancellation. | (various) | Inner | Yes | PC agnostic (*) | DFT-s-OFDM | 1.5 | 9.4
Qualcomm |  | 8 | 6 |  | Peak Cancelation; QPSK | -2.2 |  |  | -1.5 | OBO assumes inner RB, Trans. Peak cancellation. | (various) | Inner | Yes | PC agnostic (*) | DFT-s-OFDM | 1.5 | 3.7
Qualcomm |  | 40 | 2 |  | Peak Cancelation; QPSK | -7.5 |  |  | -1 | OBO assumes inner RB, Trans. Peak cancellation. | (various) | Inner | Yes | PC agnostic (*) | DFT-s-OFDM | 1 | 8.5
Qualcomm |  | 40 | 6 |  | Peak Cancelation; QPSK | -3.3 |  |  | -1 | OBO assumes inner RB, Trans. Peak cancellation. | (various) | Inner | Yes | PC agnostic (*) | DFT-s-OFDM | 1 | 4.3
Qualcomm |  | 16 | 0 |  | Peak Cancelation; QPSK | -8.7 |  |  | -1.5 | OBO assumes inner RB, Trans. Peak cancellation. | (various) | Inner | Yes | PC agnostic (*) | DFT-s-OFDM | 1.5 | 10.2
Qualcomm |  | 32 | 2 |  | Peak Cancelation; QPSK | -7.4 |  |  | -1.2 | OBO assumes inner RB, Trans. Peak cancellation. | (various) | Inner | Yes | PC agnostic (*) | DFT-s-OFDM | 1.2 | 8.6
Qualcomm |  | 8 | 2 |  | Peak Cancelation; QPSK | -6.1 |  |  | -1.5 | OBO assumes inner RB, Trans. Peak cancellation. | (various) | Inner | Yes | PC agnostic (*) | DFT-s-OFDM | 1.5 | 7.6
Qualcomm |  | 24 | 0 |  | Peak Cancelation; QPSK | -8.8 |  |  | -1.2 | OBO assumes inner RB, Trans. Peak cancellation. | (various) | Inner | Yes | PC agnostic (*) | DFT-s-OFDM | 1.2 | 10
Qualcomm |  | 4 | 1 |  | Peak Cancelation; QPSK | -6.3 |  |  | -1.5 | OBO assumes inner RB, Trans. Peak cancellation. | (various) | Inner | Yes | PC agnostic (*) | DFT-s-OFDM | 1.5 | 7.8
Qualcomm |  | 6 | 0 |  | Peak Cancelation; QPSK | -7.6 |  |  | -1.5 | OBO assumes inner RB, Trans. Peak cancellation. | (various) | Inner | Yes | PC agnostic (*) | DFT-s-OFDM | 1.5 | 9.1
Qualcomm |  | 10 | 3 |  | Peak Cancelation; QPSK | -5.3 |  |  | -1.5 | OBO assumes inner RB, Trans. Peak cancellation. | (various) | Inner | Yes | PC agnostic (*) | DFT-s-OFDM | 1.5 | 6.8
Qualcomm |  | 16 | 7 |  | Peak Cancelation; QPSK | -1.9 |  |  | 0 | OBO assumes inner RB, Trans. Peak cancellation. | (various) | Outer | Yes | PC agnostic (*) | DFT-s-OFDM | 1 | 1.9
Qualcomm |  | 32 | 8 |  | Peak Cancelation; QPSK | -1.3 |  |  | 0.1 | OBO assumes inner RB, Trans. Peak cancellation. | (various) | Outer | Yes | PC agnostic (*) | DFT-s-OFDM | 0.9 | 1.2
Qualcomm |  | 8 | 0 |  | Peak Cancelation; QPSK | -7.9 |  |  | 0 | OBO assumes inner RB, Trans. Peak cancellation. | (various) | Outer | Yes | PC agnostic (*) | DFT-s-OFDM | 1 | 7.9
Qualcomm |  | 8 | 6 |  | Peak Cancelation; QPSK | -2.2 |  |  | 0 | OBO assumes inner RB, Trans. Peak cancellation. | (various) | Outer | Yes | PC agnostic (*) | DFT-s-OFDM | 1 | 2.2
Qualcomm |  | 40 | 2 |  | Peak Cancelation; QPSK | -7.5 |  |  | 0.5 | OBO assumes inner RB, Trans. Peak cancellation. | (various) | Outer | Yes | PC agnostic (*) | DFT-s-OFDM | 0.5 | 7
Qualcomm |  | 40 | 6 |  | Peak Cancelation; QPSK | -3.3 |  |  | 0.5 | OBO assumes inner RB, Trans. Peak cancellation. | (various) | Outer | Yes | PC agnostic (*) | DFT-s-OFDM | 0.5 | 2.8
Qualcomm |  | 16 | 0 |  | Peak Cancelation; QPSK | -8.7 |  |  | 0 | OBO assumes inner RB, Trans. Peak cancellation. | (various) | Outer | Yes | PC agnostic (*) | DFT-s-OFDM | 1 | 8.7
Qualcomm |  | 32 | 2 |  | Peak Cancelation; QPSK | -7.4 |  |  | 0.1 | OBO assumes inner RB, Trans. Peak cancellation. | (various) | Outer | Yes | PC agnostic (*) | DFT-s-OFDM | 0.9 | 7.3
Qualcomm |  | 8 | 2 |  | Peak Cancelation; QPSK | -6.1 |  |  | 0 | OBO assumes inner RB, Trans. Peak cancellation. | (various) | Outer | Yes | PC agnostic (*) | DFT-s-OFDM | 1 | 6.1
Qualcomm |  | 24 | 0 |  | Peak Cancelation; QPSK | -8.8 |  |  | 0.1 | OBO assumes inner RB, Trans. Peak cancellation. | (various) | Outer | Yes | PC agnostic (*) | DFT-s-OFDM | 0.9 | 8.7
Qualcomm |  | 4 | 1 |  | Peak Cancelation; QPSK | -6.3 |  |  | 0 | OBO assumes inner RB, Trans. Peak cancellation. | (various) | Outer | Yes | PC agnostic (*) | DFT-s-OFDM | 1 | 6.3
Qualcomm |  | 6 | 0 |  | Peak Cancelation; QPSK | -7.6 |  |  | 0 | OBO assumes inner RB, Trans. Peak cancellation. | (various) | Outer | Yes | PC agnostic (*) | DFT-s-OFDM | 1 | 7.6
Qualcomm |  | 10 | 3 |  | Peak Cancelation; QPSK | -5.3 |  |  | 0 | OBO assumes inner RB, Trans. Peak cancellation. | (various) | Outer | Yes | PC agnostic (*) | DFT-s-OFDM | 1 | 5.3
(*) different implementation challenges will have to be reconciled for different power classes prior to standardization

## FR2 - Rel-17 Baseline
Rel-17 Baseline (QPSK)
Company name | Number of PRBs | MCS | Other assumptions (not covered by agreements) Modulation order | 10% BLER SINR | 1% CCDF PAPR | 1% CCDF CM | OBO | Other remarks, e.g., exact location of the PRBs for OBO calculation, etc. | RB start position | RB allocation, choose from inner/outer/edge/etc) | Power Boosting? (Yes/No) | Power class used as reference for OBO (e.g. PC3 or PC2) | Waveform (DFT-S-OFDM or CP-OFDM) | Additional scheme details
28 GHz - Urban
vivo | 8 | 0 | pi/2-BPSK | -2,35 | 5,62 | 0,51
vivo | 24 | 0 | pi/2-BPSK | -2,38 | 5,86 | 0,38
vivo | 16 | 7 | QPSK | 4,38 | 7,28 | 1,44
vivo | 32 | 8 | QPSK | 5,36 | 7,42 | 1,32
vivo | 8 | 0 | QPSK | -2,46 | 7,10 | 1,62
vivo | 8 | 6 | QPSK | 3,49 | 7,10 | 1,61
vivo | 40 | 2 | QPSK | -0,60 | 7,46 | 1,29
vivo | 40 | 6 | QPSK | 3,51 | 7,46 | 1,29
vivo | 16 | 0 | QPSK | -2,49 | 7,27 | 1,44
vivo | 32 | 2 | QPSK | -0,55 | 7,42 | 1,32
vivo | 8 | 2 | QPSK | -0,50 | 7,09 | 1,62
vivo | 24 | 0 | QPSK | -2,35 | 7,37 | 1,36
Nokia | 8 | 0 | QPSK | -5.9695 | 4.55 | 1.6
Nokia | 8 | 2 | QPSK | -4.1318 | 4.55 | 1.6
Nokia | 8 | 6 | QPSK | 0.27933 | 4.55 | 1.6
Nokia | 16 | 0 | QPSK | -6.3953 | 4.55 | 1.45
Nokia | 16 | 7 | QPSK | 0.98448 | 4.55 | 1.45
Nokia | 24 | 0 | QPSK | -6.6197 | 4.55 | 1.35
Nokia | 32 | 2 | QPSK | -4.8089 | 4.55 | 1.3
Nokia | 32 | 8 | QPSK | 1.7639 | 4.55 | 1.3
Nokia | 40 | 2 | QPSK | -4.9604 | 4.5 | 1.3
Nokia | 40 | 6 | QPSK | -0.41806 | 4.5 | 1.3
Intel | 16 | 7 | QPSK | 3 | 7.3 | 1.7
Intel | 32 | 8 | QPSK | 3.5 | 7.4 | 1.6
Intel | 8 | 0 | pi/2-BPSK | -3.4 | 5.6 | 0.6
Intel | 8 | 6 | QPSK | 2.5 | 7.1 | 1.9
Intel | 40 | 2 | QPSK | -3.3 | 7.4 | 1.5
Intel | 40 | 6 | QPSK | 1.1 | 7.4 | 1.5
Intel | 16 | 0 | pi/2-BPSK | -4 | 5.8 | 0.5
Intel | 32 | 2 | QPSK | -3.1 | 7.4 | 1.6
ZTE | 8 | 0 | QPSK | -1.74 | 7.11 | 1.945
ZTE | 8 | 2 | QPSK | 0.25 | 7.11 | 1.945
ZTE | 8 | 6 | QPSK | 4.15 | 7.11 | 1.945
ZTE | 16 | 7 | QPSK | 4.76 | 7.268 | 1.723
ZTE | 24 | 0 | QPSK | -2.16 | 7.322 | 1.628
ZTE | 32 | 2 | QPSK | -0.42 | 7.391 | 1.572
ZTE | 32 | 8 | QPSK | 5.75 | 7.391 | 1.572
ZTE | 40 | 2 | QPSK | -0.42 | 7.392 | 1.536
ZTE | 40 | 6 | QPSK | 3.87 | 7.394 | 1.536
OPPO | 16 | 7 | QPSK | 4.61 | 10.34 | 5.287
OPPO | 32 | 8 | QPSK | 4.82 | 10.55 | 4.989
OPPO | 8 | 0 | QPSK | -2.65 | 9.738 | 6.288
OPPO | 8 | 6 | QPSK | 4.11 | 10.09 | 5.715
OPPO | 40 | 2 | QPSK | -1.81 | 10.64 | 4.851
OPPO | 40 | 6 | QPSK | 3.32 | 10.57 | 4.832
OPPO | 16 | 0 | QPSK | -2.61 | 10.21 | 5.795
OPPO | 32 | 2 | QPSK | -1.74 | 10.58 | 4.931
OPPO | 8 | 2 | QPSK | -0.55 | 10.02 | 5.709
OPPO | 24 | 0 | QPSK | -3.19 | 10.25 | 5.483
InterDigital | 16 | 7 | QPSK | 4.51 | 6.88 | 2.9
InterDigital | 32 | 8 | QPSK | 4.99 | 6.91 | 2.73
InterDigital | 8 | 0 | QPSK | -1.97 | 6.79 | 3.25
InterDigital | 8 | 6 | QPSK | 3.96 | 6.85 | 3.25
InterDigital | 40 | 2 | QPSK | -1.04 | 6.95 | 2.61
InterDigital | 40 | 6 | QPSK | 2.96 | 6.98 | 2.6
InterDigital | 16 | 0 | QPSK | -2.36 | 6.87 | 2.88
InterDigital | 32 | 2 | QPSK | -0.81 | 6.85 | 2.63
InterDigital | 8 | 2 | QPSK | -0.1 | 6.87 | 3.21
InterDigital | 24 | 0 | QPSK | -2.51 | 6.83 | 2.78

## FR2 - FDSS-SE
FDSS w/ spectrum extensions
Company name | Number of PRBs before extension | MCS | Extension factor [see legend] | #PRBs in the extension | Spectrum shaping filter [see legend] | Other assumptions (not covered by agreements) Modulation order | 10% BLER SINR | 1% CCDF PAPR | 1% CCDF CM | OBO | Other remarks, e.g., exact location of the PRBs for OBO calculation, etc. | RB start position | RB allocation, choose from inner/outer/edge/etc) | Power Boosting? (Yes/No) | Power class used as reference for OBO (e.g. PC3 or PC2) | Waveform (DFT-S-OFDM or CP-OFDM) | Additional scheme details
28 GHz - Urban
vivo | 6 | 1 | 1/4 | 2 | 3 | pi/2-BPSK | -1,07 | 3,16 | -0,43 |  | w/o copy data
vivo | 18 | 1 | 1/4 | 6 | 3 | pi/2-BPSK | -0,57 | 3,31 | -0,48 |  | w/o copy data
vivo | 14 | 8 | 1/8 | 2 | 3 | QPSK | 7,13 | 5,03 | 1,34 |  | w/o copy data
vivo | 28 | 9 | 1/8 | 4 | 3 | QPSK | 8,27 | 5,00 | 1,21 |  | w/o copy data
vivo | 6 | 1 | 1/4 | 2 | 3 | QPSK | -1,36 | 5,54 | 1,52 |  | w/o copy data
vivo | 6 | 8 | 1/4 | 2 | 3 | QPSK | 5,44 | 5,54 | 1,52 |  | w/o copy data
vivo | 30 | 3 | 1/4 | 10 | 3 | QPSK | 1,45 | 5,53 | 1,13 |  | w/o copy data
vivo | 30 | 8 | 1/4 | 10 | 3 | QPSK | 5,91 | 5,53 | 1,13 |  | w/o copy data
vivo | 10 | 2 | 3/8 | 6 | 3 | QPSK | -1,38 | 6,00 | 1,35 |  | w/o copy data
vivo | 20 | 4 | 3/8 | 12 | 3 | QPSK | 1,10 | 6,06 | 1,19 |  | w/o copy data
vivo | 6 | 3 | 1/4 | 2 | 3 | QPSK | 0,68 | 5,54 | 1,52 |  | w/o copy data
vivo | 18 | 1 | 1/4 | 6 | 3 | QPSK | -0,87 | 5,51 | 1,22 |  | w/o copy data
vivo | 6 | 1 | 1/4 | 2 | 3 | pi/2-BPSK | -2,33 | 2,25 | -0,58 |  | w/ copy data
vivo | 18 | 1 | 1/4 | 6 | 3 | pi/2-BPSK | -2,35 | 2,29 | -0,60 |  | w/ copy data
vivo | 14 | 8 | 1/8 | 2 | 3 | QPSK | 5,71 | 4,12 | 0,99 |  | w/ copy data
vivo | 28 | 9 | 1/8 | 4 | 3 | QPSK | 6,77 | 4,06 | 0,89 |  | w/ copy data
vivo | 6 | 1 | 1/4 | 2 | 3 | QPSK | -2,56 | 3,62 | 0,55 |  | w/ copy data
vivo | 6 | 8 | 1/4 | 2 | 3 | QPSK | 4,04 | 3,62 | 0,55 |  | w/ copy data
vivo | 30 | 3 | 1/4 | 10 | 3 | QPSK | -0,68 | 3,58 | 0,37 |  | w/ copy data
vivo | 30 | 8 | 1/4 | 10 | 3 | QPSK | 3,86 | 3,58 | 0,37 |  | w/ copy data
vivo | 10 | 2 | 3/8 | 6 | 3 | QPSK | -2,99 | 2,82 | 0,17 |  | w/ copy data
vivo | 20 | 4 | 3/8 | 12 | 3 | QPSK | -0,99 | 2,86 | 0,12 |  | w/ copy data
vivo | 6 | 3 | 1/4 | 2 | 3 | QPSK | -0,58 | 3,62 | 0,54 |  | w/ copy data
vivo | 18 | 1 | 1/4 | 6 | 3 | QPSK | -2,59 | 3,59 | 0,41 |  | w/ copy data
Nokia | 6 | 1 | 0.25 | 2 | 1 | QPSK | -5.5369 | 2.9 | 0.5 |  | Receiver uses extension, MRC.
Nokia | 6 | 1 | 0.25 | 2 | 3 | QPSK | -5.3542 | 2.75 | 0.75 |  | Receiver uses extension, MRC.
Nokia | 6 | 1 | 0.25 | 2 | 2 | QPSK | -5.1957 | 2.65 | 0.55 |  | Receiver uses extension, MRC.
Nokia | 6 | 1 | 0.25 | 2 | 4 | QPSK | -5.4749 | 2.6 | 0.3 |  | Receiver uses extension, MRC.
Nokia | 6 | 3 | 0.25 | 2 | 1 | QPSK | -3.6907 | 2.9 | 0.5 |  | Receiver uses extension, MRC.
Nokia | 6 | 3 | 0.25 | 2 | 3 | QPSK | -3.47 | 2.75 | 0.75 |  | Receiver uses extension, MRC.
Nokia | 6 | 3 | 0.25 | 2 | 2 | QPSK | -3.2896 | 2.65 | 0.55 |  | Receiver uses extension, MRC.
Nokia | 6 | 3 | 0.25 | 2 | 4 | QPSK | -3.6429 | 2.6 | 0.3 |  | Receiver uses extension, MRC.
Nokia | 6 | 8 | 0.25 | 2 | 1 | QPSK | 1.0498 | 2.9 | 0.5 |  | Receiver uses extension, MRC.
Nokia | 6 | 8 | 0.25 | 2 | 3 | QPSK | 1.4589 | 2.75 | 0.75 |  | Receiver uses extension, MRC.
Nokia | 6 | 8 | 0.25 | 2 | 2 | QPSK | 1.8526 | 2.65 | 0.55 |  | Receiver uses extension, MRC.
Nokia | 6 | 8 | 0.25 | 2 | 4 | QPSK | 1.0885 | 2.6 | 0.3 |  | Receiver uses extension, MRC.
Nokia | 10 | 2 | 0.375 | 6 | 1 | QPSK | -5.7702 | 3.55 | 0.8 |  | Receiver uses extension, MRC.
Nokia | 10 | 2 | 0.375 | 6 | 3 | QPSK | -5.8641 | 1.95 | 0.15 |  | Receiver uses extension, MRC.
Nokia | 10 | 2 | 0.375 | 6 | 2 | QPSK | -5.8377 | 2.05 | 0.15 |  | Receiver uses extension, MRC.
Nokia | 10 | 2 | 0.375 | 6 | 4 | QPSK | -5.837 | 3.15 | 0.5 |  | Receiver uses extension, MRC.
Nokia | 14 | 8 | 0.125 | 2 | 1 | QPSK | 1.4381 | 3.35 | 0.7 |  | Receiver uses extension, MRC.
Nokia | 14 | 8 | 0.125 | 2 | 3 | QPSK | 2.4179 | 3.2 | 1.2 |  | Receiver uses extension, MRC.
Nokia | 14 | 8 | 0.125 | 2 | 2 | QPSK | 3.0825 | 3.15 | 1 |  | Receiver uses extension, MRC.
Nokia | 14 | 8 | 0.125 | 2 | 4 | QPSK | 1.6524 | 3.45 | 0.8 |  | Receiver uses extension, MRC.
Nokia | 18 | 1 | 0.25 | 6 | 1 | QPSK | -6.5133 | 2.9 | 0.4 |  | Receiver uses extension, MRC.
Nokia | 18 | 1 | 0.25 | 6 | 3 | QPSK | -6.3347 | 2.7 | 0.6 |  | Receiver uses extension, MRC.
Nokia | 18 | 1 | 0.25 | 6 | 2 | QPSK | -6.1733 | 2.65 | 0.4 |  | Receiver uses extension, MRC.
Nokia | 18 | 1 | 0.25 | 6 | 4 | QPSK | -6.5348 | 2.6 | 0.3 |  | Receiver uses extension, MRC.
Nokia | 20 | 4 | 0.375 | 12 | 1 | QPSK | -4.0531 | 3.55 | 0.75 |  | Receiver uses extension, MRC.
Nokia | 20 | 4 | 0.375 | 12 | 3 | QPSK | -4.213 | 1.95 | 0.1 |  | Receiver uses extension, MRC.
Nokia | 20 | 4 | 0.375 | 12 | 2 | QPSK | -4.1527 | 2.05 | 0.1 |  | Receiver uses extension, MRC.
Nokia | 20 | 4 | 0.375 | 12 | 4 | QPSK | -4.2031 | 3.15 | 0.45 |  | Receiver uses extension, MRC.
Nokia | 28 | 9 | 0.125 | 4 | 1 | QPSK | 2.2828 | 3.35 | 0.6 |  | Receiver uses extension, MRC.
Nokia | 28 | 9 | 0.125 | 4 | 3 | QPSK | 3.341 | 3.2 | 1.1 |  | Receiver uses extension, MRC.
Nokia | 28 | 9 | 0.125 | 4 | 2 | QPSK | 4.1065 | 3.15 | 0.85 |  | Receiver uses extension, MRC.
Nokia | 28 | 9 | 0.125 | 4 | 4 | QPSK | 2.5058 | 3.45 | 0.7 |  | Receiver uses extension, MRC.
Nokia | 30 | 3 | 0.25 | 10 | 1 | QPSK | -4.6163 | 2.9 | 0.3 |  | Receiver uses extension, MRC.
Nokia | 30 | 3 | 0.25 | 10 | 3 | QPSK | -4.4328 | 2.7 | 0.5 |  | Receiver uses extension, MRC.
Nokia | 30 | 3 | 0.25 | 10 | 2 | QPSK | -4.2168 | 2.65 | 0.35 |  | Receiver uses extension, MRC.
Nokia | 30 | 3 | 0.25 | 10 | 4 | QPSK | -4.6497 | 2.6 | 0.2 |  | Receiver uses extension, MRC.
Nokia | 30 | 8 | 0.25 | 10 | 1 | QPSK | 0.19028 | 2.9 | 0.3 |  | Receiver uses extension, MRC.
Nokia | 30 | 8 | 0.25 | 10 | 3 | QPSK | 0.62634 | 2.7 | 0.5 |  | Receiver uses extension, MRC.
Nokia | 30 | 8 | 0.25 | 10 | 2 | QPSK | 1.0914 | 2.65 | 0.35 |  | Receiver uses extension, MRC.
Nokia | 30 | 8 | 0.25 | 10 | 4 | QPSK | 0.23258 | 2.6 | 0.2 |  | Receiver uses extension, MRC.
Intel | 14 | 8 | 1/8 | 2 | 1 | QPSK | 4.3 | 4.8 | 0.9
Intel | 28 | 9 | 1/8 | 4 | 1 | QPSK | 4.9 | 4.8 | 0.8
Intel | 6 | 1 | 1/4 | 2 | 1 | pi/2-BPSK | -2.5 | 3.8 | 0
Intel | 6 | 8 | 1/4 | 2 | 1 | QPSK | 4 | 4.2 | 0.6
Intel | 30 | 3 | 1/4 | 10 | 1 | QPSK | -1.6 | 4.4 | 0.4
Intel | 30 | 8 | 1/4 | 10 | 1 | QPSK | 3.5 | 4.4 | 0.4
Intel | 10 | 2 | 3/8 | 6 | 1 | pi/2-BPSK | -2.4 | 4.1 | 0.7
Intel | 20 | 4 | 3/8 | 12 | 1 | QPSK | 0.2 | 5 | 0.8
Intel | 14 | 8 | 1/8 | 2 | 2 | QPSK | 6.4 | 4.1 | 1.4
Intel | 28 | 9 | 1/8 | 4 | 2 | QPSK | 7.1 | 4 | 1.3
Intel | 6 | 1 | 1/4 | 2 | 2 | pi/2-BPSK | -2.5 | 1.6 | -0.8
Intel | 6 | 8 | 1/4 | 2 | 2 | QPSK | 4.9 | 3.6 | 0.9
Intel | 30 | 3 | 1/4 | 10 | 2 | QPSK | -1.3 | 3.5 | 0.7
Intel | 30 | 8 | 1/4 | 10 | 2 | QPSK | 4 | 3.5 | 0.7
Intel | 10 | 2 | 3/8 | 6 | 2 | pi/2-BPSK | -2.7 | 2.1 | -0.5
Intel | 20 | 4 | 3/8 | 12 | 2 | QPSK | -0.7 | 2.5 | 0.1
Intel | 14 | 8 | 1/8 | 2 | 3 | QPSK | 5.5 | 4.1 | 1.2
Intel | 28 | 9 | 1/8 | 4 | 3 | QPSK | 6.2 | 4 | 1.1
Intel | 6 | 1 | 1/4 | 2 | 3 | pi/2-BPSK | -2.5 | 2.2 | -0.7
Intel | 6 | 8 | 1/4 | 2 | 3 | QPSK | 4.6 | 3.6 | 2.1
Intel | 30 | 3 | 1/4 | 10 | 3 | QPSK | -1.5 | 3.6 | 0.4
Intel | 30 | 8 | 1/4 | 10 | 3 | QPSK | 3.7 | 3.6 | 0.4
Intel | 10 | 2 | 3/8 | 6 | 3 | pi/2-BPSK | -2.6 | 2.7 | -0.2
Intel | 20 | 4 | 3/8 | 12 | 3 | QPSK | -0.5 | 2.8 | 0.1
ZTE | 6 | 1 | 0.25 | 2 | 3 | QPSK | -0.75 | 3.625 | 0.662 |  | Receiver uses extension, MRC.
ZTE | 6 | 3 | 0.25 | 2 | 3 | QPSK | 0.83 | 3.625 | 0.662 |  | Receiver uses extension, MRC.
ZTE | 6 | 8 | 0.25 | 2 | 3 | QPSK | 5.74 | 3.625 | 0.662 |  | Receiver uses extension, MRC.
ZTE | 14 | 8 | 0.125 | 2 | 3 | QPSK | 6.35 | 4.118 | 1.189 |  | Receiver uses extension, MRC.
ZTE | 18 | 1 | 0.25 | 6 | 3 | QPSK | -2.14 | 3.569 | 0.491 |  | Receiver uses extension, MRC.
ZTE | 20 | 4 | 0.375 | 12 | 3 | QPSK | 0.1 | 2.821 | 0.15 |  | Receiver uses extension, MRC.
ZTE | 28 | 9 | 0.125 | 4 | 3 | QPSK | 7.28 | 4.033 | 1.066 |  | Receiver uses extension, MRC.
ZTE | 30 | 3 | 0.25 | 10 | 3 | QPSK | 0.1 | 3.554 | 0.439 |  | Receiver uses extension, MRC.
ZTE | 30 | 8 | 0.25 | 10 | 3 | QPSK | 4.97 | 3.554 | 0.439 |  | Receiver uses extension, MRC.

## FR2 - Tone Reservation
Tone Reservation
Company name | Number of PRBs before extension | MCS | Extension factor [see legend] | #PRBs in the extension | Other assumptions (not covered by agreements) Modulation order | 10% BLER SINR | 1% CCDF PAPR | 1% CCDF CM | OBO | Other remarks, e.g., exact location of the PRBs for OBO calculation, etc. | RB start position | RB allocation, choose from inner/outer/edge/etc) | Power Boosting? (Yes/No) | Power class used as reference for OBO (e.g. PC3 or PC2) | Waveform (DFT-S-OFDM or CP-OFDM) | Additional scheme details
28 GHz - Urban
OPPO | 14 | 8 | 1/8 | 2 | QPSK | 5.83 | 10.31 | 5.165
OPPO | 28 | 9 | 1/8 | 4 | QPSK | 7.13 | 10.43 | 4.826
OPPO | 6 | 1 | 1/4 | 2 | QPSK | -2.22 | 9.864 | 5.815
OPPO | 6 | 8 | 1/4 | 2 | QPSK | 5.08 | 9.839 | 5.494
OPPO | 30 | 3 | 1/4 | 10 | QPSK | -0.06 | 10.31 | 4.597
OPPO | 30 | 8 | 1/4 | 10 | QPSK | 5.18 | 10.32 | 4.588
OPPO | 10 | 2 | 3/8 | 6 | QPSK | -0.87 | 9.876 | 4.749
OPPO | 20 | 4 | 3/8 | 12 | QPSK | 1.38 | 10.06 | 4.501
OPPO | 6 | 3 | 1/4 | 2 | QPSK | -0.01 | 9.864 | 5.433
OPPO | 18 | 1 | 1/4 | 6 | QPSK | -2.28 | 10.19 | 5.026
InterDigital | 14 | 8 | 0.125 | 16 | QPSK | 5.49 | 4.56 | 2.29
InterDigital | 28 | 9 | 0.125 | 32 | QPSK | 6.11 | 4.6 | 2.19
InterDigital | 6 | 1 | 0.25 | 8 | QPSK | -0.6 | 3.79 | 2.26
InterDigital | 6 | 8 | 0.25 | 8 | QPSK | 6.11 | 3.87 | 2.24
InterDigital | 30 | 3 | 0.25 | 40 | QPSK | 0.45 | 4.59 | 2.1
InterDigital | 30 | 8 | 0.25 | 40 | QPSK | 5.02 | 4.56 | 2.09
InterDigital | 10 | 2 | 0.375 | 16 | QPSK | -0.32 | 4 | 2.21
InterDigital | 20 | 4 | 0.375 | 32 | QPSK | 1.43 | 4.05 | 2.1
InterDigital | 6 | 3 | 0.25 | 8 | QPSK | 1.1 | 3.79 | 2.27
InterDigital | 18 | 1 | 0.25 | 24 | QPSK | -1.52 | 4.23 | 2.11

## FR2 - Transparent Schemes
Transparent Schemes
Company name | scheme name (e.g FDSS, Clipping, FDSS+Clipping, Peak Cancelation) | Number of PRBs | MCS | Spectrum shaping filter (if used) [see legend] | Other assumptions (not covered by agreements) Modulation order | 10% BLER SINR | 1% CCDF PAPR | 1% CCDF CM | OBO | Other remarks, e.g., exact location of the PRBs for OBO calculation, etc. | RB start position | RB allocation, choose from inner/outer/edge/etc) | Power Boosting? (Yes/No) | Power class used as reference for OBO (e.g. PC3 or PC2) | Waveform (DFT-S-OFDM or CP-OFDM) | Additional scheme details
28 GHz - Urban
vivo |  | 8 | 0 | 3 | pi/2-BPSK | -0,16 | 2,14 | -0,61
vivo |  | 24 | 0 | 3 | pi/2-BPSK | 0,78 | 2,29 | -0,64
vivo |  | 16 | 7 | 3 | QPSK | 7,56 | 4,81 | 1,41
vivo |  | 32 | 8 | 3 | QPSK | 8,79 | 4,77 | 1,29
vivo |  | 8 | 0 | 3 | QPSK | -0,24 | 4,91 | 1,60
vivo |  | 8 | 6 | 3 | QPSK | 5,96 | 4,91 | 1,60
vivo |  | 40 | 2 | 3 | QPSK | 2,98 | 4,77 | 1,25
vivo |  | 40 | 6 | 3 | QPSK | 7,06 | 4,77 | 1,25
vivo |  | 16 | 0 | 3 | QPSK | 0,10 | 4,81 | 1,41
vivo |  | 32 | 2 | 3 | QPSK | 2,90 | 4,77 | 1,29
vivo |  | 8 | 2 | 3 | QPSK | 1,82 | 4,91 | 1,60
vivo |  | 24 | 0 | 3 | QPSK | 0,79 | 4,78 | 1,33
Nokia |  | 8 | 0 | 1 | FDSS | -5.7853 | 4 | 1.4
Nokia |  | 8 | 0 | 3 | FDSS | -5.1717 | 3.65 | 1.75
Nokia |  | 8 | 0 | 2 | FDSS | -4.8583 | 3.55 | 1.6
Nokia |  | 8 | 0 | 4 | FDSS | -5.5604 | 3.7 | 1.4
Nokia |  | 8 | 2 | 1 | FDSS | -3.9307 | 4 | 1.4
Nokia |  | 8 | 2 | 3 | FDSS | -3.2359 | 3.65 | 1.75
Nokia |  | 8 | 2 | 2 | FDSS | -2.8476 | 3.55 | 1.6
Nokia |  | 8 | 2 | 4 | FDSS | -3.6737 | 3.7 | 1.4
Nokia |  | 8 | 6 | 1 | FDSS | 0.64833 | 4 | 1.4
Nokia |  | 8 | 6 | 3 | FDSS | 2.0317 | 3.65 | 1.75
Nokia |  | 8 | 6 | 2 | FDSS | 2.9017 | 3.55 | 1.6
Nokia |  | 8 | 6 | 4 | FDSS | 1.1924 | 3.7 | 1.4
Nokia |  | 16 | 0 | 1 | FDSS | -6.1778 | 4 | 1
Nokia |  | 16 | 0 | 3 | FDSS | -5.5323 | 3.65 | 1.6
Nokia |  | 16 | 0 | 2 | FDSS | -5.1943 | 3.55 | 1.4
Nokia |  | 16 | 0 | 4 | FDSS | -5.9644 | 3.7 | 1.3
Nokia |  | 16 | 7 | 1 | FDSS | 1.4126 | 4 | 1
Nokia |  | 16 | 7 | 3 | FDSS | 2.9383 | 3.65 | 1.6
Nokia |  | 16 | 7 | 2 | FDSS | 3.8651 | 3.55 | 1.4
Nokia |  | 16 | 7 | 4 | FDSS | 2.0655 | 3.7 | 1.3
Nokia |  | 24 | 0 | 1 | FDSS | -6.4097 | 4 | 1
Nokia |  | 24 | 0 | 3 | FDSS | -5.6998 | 3.65 | 1.45
Nokia |  | 24 | 0 | 2 | FDSS | -5.304 | 3.55 | 1.3
Nokia |  | 24 | 0 | 4 | FDSS | -6.1809 | 3.7 | 1.2
Nokia |  | 32 | 2 | 1 | FDSS | -4.6366 | 4 | 1
Nokia |  | 32 | 2 | 3 | FDSS | -3.8849 | 3.65 | 1.4
Nokia |  | 32 | 2 | 2 | FDSS | -3.5237 | 3.55 | 1.3
Nokia |  | 32 | 2 | 4 | FDSS | -4.4315 | 3.7 | 1.2
Nokia |  | 32 | 8 | 1 | FDSS | 2.2039 | 4 | 1
Nokia |  | 32 | 8 | 3 | FDSS | 3.8277 | 3.65 | 1.4
Nokia |  | 32 | 8 | 2 | FDSS | 4.86 | 3.55 | 1.3
Nokia |  | 32 | 8 | 4 | FDSS | 2.9185 | 3.7 | 1.2
Nokia |  | 40 | 2 | 1 | FDSS | -4.7505 | 4 | 1
Nokia |  | 40 | 2 | 3 | FDSS | -4.0413 | 3.65 | 1.35
Nokia |  | 40 | 2 | 2 | FDSS | -3.6753 | 3.55 | 1.25
Nokia |  | 40 | 2 | 4 | FDSS | -4.5397 | 3.7 | 1.1
Nokia |  | 40 | 6 | 1 | FDSS | 0.013809 | 4 | 1
Nokia |  | 40 | 6 | 3 | FDSS | 1.4 | 3.65 | 1.35
Nokia |  | 40 | 6 | 2 | FDSS | 2.2848 | 3.55 | 1.25
Nokia |  | 40 | 6 | 4 | FDSS | 0.55106 | 3.7 | 1.1
Intel |  | 16 | 7 | 1 | QPSK | 3.8 | 6.1 | 1.5
Intel |  | 32 | 8 | 1 | QPSK | 4.1 | 6.2 | 1.3
Intel |  | 8 | 0 | 1 | pi/2-BPSK | -3.1 | 4 | -0.3
Intel |  | 8 | 6 | 1 | QPSK | 3.1 | 6 | 1.7
Intel |  | 40 | 2 | 1 | QPSK | -2.7 | 6.2 | 1.3
Intel |  | 40 | 6 | 1 | QPSK | 1.8 | 6.2 | 1.3
Intel |  | 16 | 0 | 1 | pi/2-BPSK | -3.8 | 4.2 | -0.3
Intel |  | 32 | 2 | 1 | QPSK | -2.4 | 6.2 | 1.3
Intel |  | 16 | 7 | 2 | QPSK | 6.9 | 4.6 | 1.9
Intel |  | 32 | 8 | 2 | QPSK | 7.7 | 4.5 | 1.7
Intel |  | 8 | 0 | 2 | pi/2-BPSK | -2.8 | 1.8 | -0.7
Intel |  | 8 | 6 | 2 | QPSK | 5.9 | 4.8 | 0.7
Intel |  | 40 | 2 | 2 | QPSK | -1.3 | 4.5 | 1.7
Intel |  | 40 | 6 | 2 | QPSK | 4.5 | 4.5 | 1.7
Intel |  | 16 | 0 | 2 | pi/2-BPSK | -3.4 | 1.8 | -0.7
Intel |  | 32 | 2 | 2 | QPSK | -1.1 | 4.5 | 1.7
Intel |  | 16 | 7 | 3 | QPSK | 5.8 | 4.8 | 1.7
Intel |  | 32 | 8 | 3 | QPSK | 6.4 | 4.8 | 1.5
Intel |  | 8 | 0 | 3 | pi/2-BPSK | -2.8 | 2.1 | -0.7
Intel |  | 8 | 6 | 3 | QPSK | 4.9 | 4.9 | 1.9
Intel |  | 40 | 2 | 3 | QPSK | -1.7 | 4.8 | 1.5
Intel |  | 40 | 6 | 3 | QPSK | 3.7 | 4.8 | 1.5
Intel |  | 16 | 0 | 3 | pi/2-BPSK | -3.5 | 2.2 | -0.7
Intel |  | 32 | 2 | 3 | QPSK | -1.4 | 4.8 | 1.5
ZTE |  | 8 | 0 | 3 | QPSK | -0.76 | 4.921 | 1.915
ZTE |  | 8 | 2 | 3 | QPSK | 1.18 | 4.921 | 1.915
ZTE |  | 8 | 6 | 3 | QPSK | 5.75 | 4.921 | 1.915
ZTE |  | 16 | 7 | 3 | QPSK | 6.45 | 4.811 | 1.685
ZTE |  | 24 | 0 | 3 | QPSK | -1.33 | 4.767 | 1.588
ZTE |  | 32 | 2 | 3 | QPSK | 0.43 | 4.746 | 1.536
ZTE |  | 32 | 8 | 3 | QPSK | 7.36 | 4.746 | 1.536
ZTE |  | 40 | 2 | 3 | QPSK | 0.39 | 4.734 | 1.497
ZTE |  | 40 | 6 | 3 | QPSK | 5.18 | 4.734 | 1.497