## Coversheet
3GPP TSG-RAN WG4 Meeting #106bis-e R4-2304919
Electronic Meeting, April 17 – April 26, 2023
Agenda Item: 6.8.7.1
Source: MediaTek
Title: Summary of simulation results for NTN IoT UE demodulation requirements
Document for: Information
Introduction
This contribution summarize the simulation results for NTN NTN IoT UE demodulation requirements.
The simulation assumptions are based on [1].
Reference
[1] R4-2302932, “WF on IoT-NTN UE demodulation and CQI reporting requirements”, MediaTek

## Summary for Cat-M1
Cat-M1
Test number | CBW | MCS | Transmission mode | PDSCH repetition | Propagation condition | Antenna configuration | K_offset
1 | FDD 1.4MHz | 16QAM 1/2 (Reuse R.79 FDD) | TM1 | 1 | NTN-TDLC5- 30 | 1x1 | 8ms
2 | FDD 1.4MHz | QPSK 1/3 (Reuse R.80 FDD) | TM1 | 8 | NTN-TDLA100-200 | 1x1 | 8ms
3 | FDD 1.4MHz | QPSK 1/10 (Reuse R.81 FDD) | TM1 | 64 | NTN-TDLA100-10 | 1x1 | 8ms
for alignemnt
| Ericsson | Huawei | Qualcomm | Company 4 | Company 5 | Company 6 |  | Average | Span | STD
Test 1 | 7.2 | 9.45 | 7.1 |  |  |  |  | 7.9167 | 2.35 | 1.085
Test 2 | -7.4 | -6.49 | -6.7 |  |  |  |  | -6.8633 | 0.91 | 0.38904
Test 3 | -16.7 | -14.49 | -14.1 |  |  |  |  | -15.0967 | 2.6 | 1.1449
with impairments
| Ericsson | Huawei | Qualcomm | Company 4 | Company 5 | Company 6 |  | Average | Span | STD | Additional margin | Requirements
Test 1 | 9.2 | 11.45 | 9.1 |  |  |  |  | 9.9167 |  |  | 0.5 | 10.4167
Test 2 | -5.4 | -4.49 | -4.7 |  |  |  |  | -4.8633 |  |  | 0.5 | -4.3633
Test 3 | -14.7 | -12.49 | -12.1 |  |  |  |  | -13.0967 |  |  | 0.5 | -12.5967
Note on D12: [對話串註解] 您的 Excel 版本可讓您讀取此對話串註解; 但若以較新的 Excel 版本開啟此檔案，將會移除對它進行的所有編輯。深入了解: https://go.microsoft.com/fwlink/?linkid=870924。 註解: update
Note on B13: Kazuyoshi Uesaka: Update with effective repetition numbers
Note on D13: [對話串註解] 您的 Excel 版本可讓您讀取此對話串註解; 但若以較新的 Excel 版本開啟此檔案，將會移除對它進行的所有編輯。深入了解: https://go.microsoft.com/fwlink/?linkid=870924。 註解: Update

## Summary for NB-IoT
NB-IoT
Test number | CBW | Carrier type | MCS | NPDSCH repetition | Propagation condition | Antenna configuration | K_offset
1 | FDD 200kHz | Anchor | QPSK 1/2 (Reuse R.NB6.FDD) | 32 | NTN-TDLC5-200 | 1x1 | 8ms
2 | FDD 200kHz | Non-anchor | QPSK 1/3 (Reuse R.NB6-1.FDD) | 128 | NTN-TDLA100-10 | 1x1 | 8ms
for alignments
| MediaTek | Ericsson | Huawei | Qualcomm | Company 5 | Company 6 |  | Average | Span | STD
Test 1 | -7.2 | -6.6 | -6.68 | -8.7 |  |  |  | -7.295 | 2.1 | 0.84325
Test 2 | -12.9 | -12.7 | -14.32 | -13.1 |  |  |  | -13.255 | 1.62 | 0.63093
with imapirments
| MediaTek | Ericsson | Huawei | Qualcomm | Company 5 | Company 6 |  | Average | Span | STD | Addional margin | Requirements
Test 1 | -5.2 | -4.6 | -4.68 | -6.7 |  |  |  | -5.295 |  |  | 0.5 | -4.795
Test 2 | -10.9 | -10.7 | -12.32 | -11.1 |  |  |  | -11.255 |  |  | 0.5 | -10.755
Note on C10: Kazuyoshi Uesaka: Update with correct channel model
Note on E11: [對話串註解] 您的 Excel 版本可讓您讀取此對話串註解; 但若以較新的 Excel 版本開啟此檔案，將會移除對它進行的所有編輯。深入了解: https://go.microsoft.com/fwlink/?linkid=870924。 註解: Update with no PDCCH bottleneck

## Cat M1 Test 1
Test number | CBW | MCS | Transmission mode | PDSCH repetition | Propagation condition | Antenna configuration | K_offset
1 | FDD 1.4MHz | 16QAM 1/2 (Reuse R.79 FDD) | TM1 | 1 | NTN-TDLC5- 30 | 1x1 | 8ms
(Table 8.11.1.1.1.1-1 Test 1)
| MediaTek | Huawei | Ericsson | Company 4 | Company 5 | Company 6 | Company 7 | Company 8
-20
-19
-18
-17
-16
-15
-14
-13
-12
-11
-10
-9
-8
-7
-6
-5
-4
-3
-2
-1
0

## Cat M1 Test 2
Test number | CBW | MCS | Transmission mode | PDSCH repetition | Propagation condition | Antenna configuration | K_offset
2 | FDD 1.4MHz | QPSK 1/3 (Reuse R.80 FDD) | TM1 | 8 | NTN-TDLA100-x | 1x1 | 8ms
(Table 8.11.1.1.2.1-1 Test 1) |  |  |  |  | Option 1: x=200Hz
Option 2: x=10Hz
| MediaTek | Huawei | Ericsson | Company 4 | Company 5 | Company 6 | Company 7 | Company 8
-20
-19
-18
-17
-16
-15
-14
-13
-12
-11
-10
-9
-8
-7
-6
-5
-4
-3
-2
-1
0

## Cat M1 Test 3
Test number | CBW | MCS | Transmission mode | PDSCH repetition | Propagation condition | Antenna configuration | K_offset
3 | FDD 1.4MHz | QPSK 1/10 (Reuse R.81 FDD) | TM1 | 64 | NTN-TDLA100-10 | 1x1 | 8ms
(Table 8.11.1.1.3.1-1 Test 1)
| MediaTek | Huawei | Ericsson | Company 4 | Company 5 | Company 6 | Company 7 | Company 8
-20
-19
-18
-17
-16
-15
-14
-13
-12
-11
-10
-9
-8
-7
-6
-5
-4
-3
-2
-1
0

## NB-IoT Test 1
Test number | CBW | Carrier type | MCS | NPDSCH repetition | Propagation condition | Antenna configuration | K_offset
1 | FDD 200kHz | Anchor | QPSK 1/2 | 32 | NTN-TDLC5-y | 1x1 | 8ms
(Table 8.12.1.1.2-2 Test 1) |  |  | (Reuse R.NB6.FDD) |  | Option 1: y=200Hz
Option 2: y=30Hz
| MediaTek | Huawei | Ericsson | Company 4 | Company 5 | Company 6 | Company 7 | Company 8
-20
-19
-18
-17
-16
-15
-14
-13
-12
-11
-10
-9
-8
-7
-6
-5
-4
-3
-2
-1
0

## NB-IoT Test 2
Test number | CBW | Carrier type | MCS | NPDSCH repetition | Propagation condition | Antenna configuration | K_offset
2 | FDD 200kHz | Non-anchor | QPSK 1/3 (Reuse R.NB6-1.FDD) | 256 | NTN-TDLA100-10 | 1x1 | 8ms
(Table 8.12.1.1.2-2 Test 2)
| MediaTek | Huawei | Ericsson | Company 4 | Company 5 | Company 6 | Company 7 | Company 8
-20
-19
-18
-17
-16
-15
-14
-13
-12
-11
-10
-9
-8
-7
-6
-5
-4
-3
-2
-1
0