## RSIC_FR1 WA-BS
|  | Example | Company-A | Company-B
BS TX Power dB(PTX ) = ① dBm
Frequency isolation at TX | Frequency isolation capability dB(α_(SI-frequency,TX) ) = ② dBc
Frequency isolation techniques used
Spatial isolation | Spatial isolation capability dB(α_(SI-spatial) ) = ③ dBc
Spatial isolation techniques used
TX Beam nulling /isolation | TX Beam nulling /isolation in TX sub-band dB(α_(SI-beam) ) = ④ dBc
DL EIRP impact due to beam nulling in TX sub-band
Self-interference leakage in gNB RX subband due to non-ideal TX, measured at RX ant. dB(P_(SI_leakage) ) (Note 1)
RF IC and other tech. (before LNA) | RF IC capability and other tech. in TX sub-band dB(α_(SI-RFIC) ) = ⑤ dBc
RF IC capability and other tech. in RX sub-band dB(α_(SI-RFIC) ) = ⑧ dBc
RF IC techniques and other tech. (before LNA)
Impacts to RX sensitivity (due to e.g. insertion losses) due to RF IC or other techniques before LNA
Self-Interference signal in gNB TX subband, measured at the input of LNA dB(P_(SI_TXSB) ) (Note 1)
Blocker Suppression at RX | Frequency isolation capability dB(α_(SI-frequency,RX) )= ⑥ dBc
Frequency isolation techniques
Rx IIP3 capability (dBm)
Rx IM3 contribution (dBm)
Any other RX impacts if significant (e.g. ADC noise, phase noise etc.)
Self-Interference signal in gNB RX subband caused by non-ideal RX selectivity, gain-normalized dB(P_(SI_Selectivity) )(Note 1, 2)
RX Beam nulling /isolation | RX Beam nulling /isolation in RX sub-band dB(α_(SI-beam) ) = ⑨ dBc
RX sensitivity degradation caused by RX beam nulling
Digital IC dB(α_(SI-digtial) ) = ⑦ dBc
Overall RSIC capability dB(RSIC) (Note 1)
Noise | Noise Figure (dB)
UL bandwidth (MHz)
Noise Floor ⑩dBm
Residual Interference budget with 1 dB desens target (⑪dBm=⑩dBm-6dB)
Required RSIC budget (①-⑪dBc)

## RSIC_FR1 MR-BS
ZTE
| BS TX Power dB(PTX ) = ① dBm | 30
Frequency isolation at TX | Frequency isolation capability dB(α_(SI-frequency,TX) ) = ② dBc | 51
| Frequency isolation techniques used | DPD utilized
Spatial isolation | Spatial isolation capability dB(α_(SI-spatial) ) = ③ dBc | 60
| Spatial isolation techniques used | TX/RX panel separation
TX Beam nulling /isolation | TX Beam nulling /isolation in TX sub-band dB(α_(SI-beam) ) = ④ dBc | 0
| DL EIRP impact due to beam nulling in TX sub-band | N/A
Self-interference leakage in gNB RX subband due to non-ideal TX, measured at RX ant. dB(P_(SI_leakage) ) (Note 1) |  | -101
RF IC and other tech. (before LNA) | RF IC capability and other tech. in TX sub-band dB(α_(SI-RFIC) ) = ⑤ dBc | 30
| RF IC capability and other tech. in RX sub-band dB(α_(SI-RFIC) ) = ⑧ dBc | 0
| RF IC techniques and other tech. (before LNA) | subband filtering
Impacts to RX sensitivity (due to e.g. insertion losses) due to RF IC or other techniques before LNA
Self-Interference signal in gNB TX subband, measured at the input of LNA dB(P_(SI_TXSB) ) (Note 1) |  | -60
Blocker Suppression at RX | Frequency isolation capability dB(α_(SI-frequency,RX) )= ⑥ dBc | 46
| Frequency isolation techniques | digitial Filtering
Rx IIP3 capability (dBm)
Rx IM3 contribution (dBm)
Any other RX impacts if significant (e.g. ADC noise, phase noise etc.)
Self-Interference signal in gNB RX subband caused by non-ideal RX selectivity, gain-normalized dB(P_(SI_Selectivity) )(Note 1, 2) |  | -106
RX Beam nulling /isolation | RX Beam nulling /isolation in RX sub-band dB(α_(SI-beam) ) = ⑨ dBc | 0
| RX sensitivity degradation caused by RX beam nulling | N/A
Digital IC dB(α_(SI-digtial) ) = ⑦ dBc |  | 20
Overall RSIC capability dB(RSIC) (Note 1) |  | 129.8067
Noise | Noise Figure (dB) | 10
| UL bandwidth (MHz) | 20
| Noise Floor ⑩dBm | -90.9897
Residual Interference budget with 1 dB desens target (⑪dBm=⑩dBm-6dB) |  | -96.9897
Required RSIC budget (①-⑪dBc) |  | 126.9897
Note on C2: ZTE,Fei Xue: 31dBm for 100MHz DL and 30dBm for 80MHz DL
Note on C3: ZTE,Fei Xue: 45dBc+10*log10(80/20)=51dBc
Note on C5: ZTE,Fei Xue: 50-60dB
Note on C9: 30dBm-51(ACLR)-60(antenna isolation)-20(digital cancellation/sub-band filtering)-10*log10(20*10) =-101dBm Note 1: the digital IC and sub-band filter in the transmitter could achieve the same purpose for suppress the transmitter leakage into its receiver Note 2: with increasing antenna isolation, then sub-band filter attenuation or digital IC could be reduced as well
Note on C10: ZTE,Fei Xue: 30dBc sub-band analog filtering before the LNA of receiver is used for the protection of SBFD receiver for saturation.
Note on C15: ZTE,Fei Xue: 46dBc is equal to the BS ACS requirement;

## RSIC_FR1 LA-BS
|  | ZTE | Company-A | Company-B
| BS TX Power dB(PTX ) = ① dBm | 23
Frequency isolation at TX | Frequency isolation capability dB(α_(SI-frequency,TX) ) = ② dBc | 51
| Frequency isolation techniques used | DPD utilized
Spatial isolation | Spatial isolation capability dB(α_(SI-spatial) ) = ③ dBc | 50
| Spatial isolation techniques used | TX/RX panel separation
TX Beam nulling /isolation | TX Beam nulling /isolation in TX sub-band dB(α_(SI-beam) ) = ④ dBc | 0
| DL EIRP impact due to beam nulling in TX sub-band | N/A
Self-interference leakage in gNB RX subband due to non-ideal TX, measured at RX ant. dB(P_(SI_leakage) ) (Note 1) |  | -98
RF IC and other tech. (before LNA) | RF IC capability and other tech. in TX sub-band dB(α_(SI-RFIC) ) = ⑤ dBc | 0
| RF IC capability and other tech. in RX sub-band dB(α_(SI-RFIC) ) = ⑧ dBc | 0
| RF IC techniques and other tech. (before LNA) | N/A
Impacts to RX sensitivity (due to e.g. insertion losses) due to RF IC or other techniques before LNA
Self-Interference signal in gNB TX subband, measured at the input of LNA dB(P_(SI_TXSB) ) (Note 1) |  | -27
Blocker Suppression at RX | Frequency isolation capability dB(α_(SI-frequency,RX) )= ⑥ dBc | 70
| Frequency isolation techniques | digitial Filtering
Rx IIP3 capability (dBm)
Rx IM3 contribution (dBm)
Any other RX impacts if significant (e.g. ADC noise, phase noise etc.)
Self-Interference signal in gNB RX subband caused by non-ideal RX selectivity, gain-normalized dB(P_(SI_Selectivity) )(Note 1, 2) |  | -97
RX Beam nulling /isolation | RX Beam nulling /isolation in RX sub-band dB(α_(SI-beam) ) = ⑨ dBc | 0
| RX sensitivity degradation caused by RX beam nulling | N/A
Digital IC dB(α_(SI-digtial) ) = ⑦ dBc |  | 20
Overall RSIC capability dB(RSIC) (Note 1) |  | 117.461
Noise | Noise Figure (dB) | 13
| UL bandwidth (MHz) | 20
| Noise Floor ⑩dBm | -87.9897
Residual Interference budget with 1 dB desens target (⑪dBm=⑩dBm-6dB) |  | -93.9897
Required RSIC budget (①-⑪dBc) |  | 116.9897
Note on C2: ZTE,Fei Xue: 24dBm for 100MHz DL and 23 dBm for 80MHz DL
Note on C3: ZTE,Fei Xue: 45dBc+10*log10(80/20)=51dBc
Note on C5: ZTE,Fei Xue: 50dB for Local area BS
Note on C9: 23dBm-51(ACLR)-50(antenna isolation)-20(digital cancellation/sub-band filtering)=-98dBm Note 1: the digital IC and sub-band filter in the transmitter could achieve the same purpose for suppress the transmitter leakage into its receiver Note 2: with increasing antenna isolation, then sub-band filter attenuation or digital IC could be reduced as well
Note on C10: ZTE,Fei Xue: 30dBc sub-band analog filtering before the LNA of receiver is used for the protection of SBFD receiver for saturation.
Note on C14: ZTE,Fei Xue: This is still a bit higher than in-band blocking requirement of LA, however it's within the capability of commerical LA equipment
Note on C15: ZTE,Fei Xue: since LNA of LNA is not blocked without analog filtering, then higher ACS than 46dBc could be achieved in practice with longer filtering length.