## TRP time estimation
Parameter | Value | Comments
Grid step (theta) [º] | 15
# elevation cuts | 13 | 180º / step size + 1
Grid step (phi) [º] | 15
# azimuth cuts | 24 | 360º / step size
Total # grid points | 266 | Elevation poles are assumed to be tested for 1 azimuth only
# polarizations | 2
Positioner movement [s] | 1.5 | 1.5 seconds for positioner movement + stabilization time
EIRP measurement time [ms] | 40 | 40ms per individual measurement
# channels | 1
Delay per channel [ms] | 0 | None if separate scan per channel is assumed, 700ms if 3 channels are considered
# TPMI | 4 | Set 1 if fixed or no TPMI is considered
Delay per TPMI [ms] | 200 | 200ms time delay to ensure proper set of TPMI. None for the basic case with fixed or no TPMI
Total test time [s] | 643.72
Total test time [min] | 10.7287
Total time basic case | 7.0047
Increase from basic case | 53.16%
〖𝑇𝑜𝑡𝑎𝑙𝑡𝑖𝑚𝑒〗_𝑏𝑎𝑠𝑖𝑐=# 𝑜𝑓 𝑔𝑟𝑖𝑑 𝑝𝑜𝑖𝑛𝑡𝑠·(𝑝𝑜𝑠𝑖𝑡𝑖𝑜𝑛𝑒𝑟 𝑚𝑜𝑣𝑒𝑚𝑒𝑛𝑡+(#𝑐ℎ𝑎𝑛𝑛𝑒𝑙𝑠−1)·𝐷𝑒𝑙𝑎𝑦 𝑝𝑒𝑟 𝑐ℎ𝑎𝑛𝑛𝑒𝑙+#𝑐ℎ𝑎𝑛𝑛𝑒𝑙𝑠·#𝑝𝑜𝑙𝑎𝑟𝑖𝑧𝑎𝑡𝑖𝑜𝑛𝑠·𝐸𝐼𝑅𝑃 𝑚𝑒𝑎𝑠 𝑡𝑖𝑚𝑒)
𝑇𝑜𝑡𝑎𝑙𝑡𝑖𝑚𝑒=# 𝑜𝑓 𝑔𝑟𝑖𝑑 𝑝𝑜𝑖𝑛𝑡𝑠·(𝑝𝑜𝑠𝑖𝑡𝑖𝑜𝑛𝑒𝑟 𝑚𝑜𝑣𝑒𝑚𝑒𝑛𝑡+(#𝑐ℎ𝑎𝑛𝑛𝑒𝑙𝑠−1)·𝐷𝑒𝑙𝑎𝑦 𝑝𝑒𝑟 𝑐ℎ𝑎𝑛𝑛𝑒𝑙+#𝑐ℎ𝑎𝑛𝑛𝑒𝑙𝑠·((#𝑇𝑃𝑀𝐼−1)·𝐷𝑒𝑙𝑎𝑦 𝑝𝑒𝑟 𝑇𝑃𝑀𝐼+#𝑇𝑃𝑀𝐼·#𝑝𝑜𝑙𝑎𝑟𝑖𝑧𝑎𝑡𝑖𝑜𝑛𝑠·𝐸𝐼𝑅𝑃 𝑚𝑒𝑎𝑠 𝑡𝑖𝑚𝑒))