## Cover Sheet
3GPP TSG-RAN WG4 Meeting #108 R4-2312731 Toulouse, France, 21 – 25 August, 2023 Title: Summary of 1Rx RedCap simulations Source: Ericsson Agenda item: 8.22.3.4 Document for: Information
In this contribution simulation results submitted by companies to RAN4#108 are summarized. Following contributions containing 1Rx simulation results are taken into consideration while preparing this summary document: [1] R4-2312730, Simulation results for 1Rx RedCap UE positioning measurements, Ericsson. [2] R4-2311984, Simulation results for RedCap positioning with frequency hopping, Qualcomm. [3] R4-2311632, Simulation results for 1Rx RedCap UE PRS measurements, CATT. [4] R4-2312840, Updated simulation results for PRS measurement with 1RX, Huawei. [5] R4-2308793, Summary of 1Rx RedCap simulations, Ericsson.
Note: Updated simulation assumptions for 1Rx positioning measurements were agreed in RAN4#107. The agreed parameters are captured in R4-2310075.

## AWGN
SINR = (-6, -13, -13)dB, RSTD, 4 sample | [7 empty] | SINR = (-3, -13, -13)dB, PRS-RSRP, 4 sample | [10 empty] | SINR = (-3, -13, -13)dB, UE Rx-Tx, 4 sample
FR | SCS(kHz) | PRS BW (PRBs) | Absolute error (Tc) |  |  |  |  | FR | SCS(kHz) | PRS BW (PRBs) | Absolute error (dB) | [7 empty] | FR | SCS(kHz) | PRS BW (PRBs) | Absolute error (Tc)
|  |  | Qualcomm | Huawei | Ericsson | CATT |  |  |  |  | Qualcomm |  | Huawei |  | Ericsson |  | CATT |  |  |  |  | Qualcomm |  | Huawei |  | Ericsson |  | CATT
|  |  | 90%-ile | 90%-ile | 90%-ile | RSTD 1 (90%ile) | RSTD 2 (90%ile) |  |  |  | -3dB | -13dB | -3dB | -13dB | -3dB | -13dB | -3dB | -13dB |  |  |  | -3dB | -13dB | -3dB | -13dB | -3dB | -13dB | -3dB | -13dB
FR1 | 15 | 24 | 155 | 180 | 12 | 9.39 | 84.18 | FR1 | 15 | 24 | 0.6 | 1.6 |  |  | 0.1 | 0.4 | 0.31 | 1.84 | FR1 | 15 | 24 | 118 | 124 | 112 | 135 | 4 | 12 | 62.41 | 68.18
|  | 52 | 66 | 136 | 8 | 6.73 | 47.46 |  |  | 52 | 0.6 | 2.2 |  |  | 0.2 | 0.4 | 0.23 | 1.15 |  |  | 52 | 57 | 63 | 88 | 118 | 2 | 7 | 26.15 | 30.34
|  | 104 | 38 | 75 | 3 | 2.13 | 34.9 |  |  | 104 | 0.5 | 1.8 |  |  | 0.1 | 0.3 | 0.16 | 0.75 |  |  | 104 | 28 | 32 | 42 | 52 | 1 | 3 | 13.02 | 25.68
| 30 | 24 | 68 | 112 | 6 | 5.48 | 46.07 |  | 30 | 24 | 0.5 | 2.3 |  |  | 0.1 | 0.4 | 0.35 | 1.9 |  | 30 | 24 | 56 | 62 | 75 | 92 | 2 | 6 | 30.94 | 34.57
|  | 48 | 40 | 75 | 4 | 3.11 | 36.04 |  |  | 48 | 0.7 | 2.3 |  |  | 0.2 | 0.5 | 0.23 | 1.12 |  |  | 48 | 28 | 34 | 48 | 63 | 2 | 4 | 15.8 | 22.8
| 60 | 24 |  | 78 | 4 | 2.31 | 28.06 |  | 60 | 24 |  |  |  |  | 0.1 | 0.4 | 0.34 | 1.8 |  | 60 | 24 |  |  | 50 | 60 | 1 | 3 | 15.56 | 17.13
SINR = (-3, -6, -6)dB, RSTD, 1 sample | [7 empty] | SINR = (0, -6, -6)dB, PRS-RSRP, 1 sample | [10 empty] | SINR = (0, -6, -6)dB, UE Rx-Tx, 1 sample
FR | SCS(kHz) | PRS BW (PRBs) | Absolute error (Tc) |  |  |  |  | FR | SCS(kHz) | PRS BW (PRBs) | Absolute error (dB) | [7 empty] | FR | SCS(kHz) | PRS BW (PRBs) | Absolute error (Tc)
|  |  | Qualcomm | Huawei | Ericsson | CATT |  |  |  |  | Qualcomm |  | Huawei |  | Ericsson |  | CATT |  |  |  |  | Qualcomm |  | Huawei (90%-ile error) |  | Ericsson |  | CATT
|  |  | 90%-ile | 90%-ile error | 90%-ile error | RSTD 1 (90%ile) | RSTD 2 (90%ile) |  |  |  | 0dB | -6dB | 0dB | -6dB | 0dB | -6dB | Cell 1 | Cell 2 |  |  |  | 0dB | -6dB | 0dB | -6dB | 0dB | -6dB | 0dB | -6dB
FR1 | 15 | 52 | 66 | 172 | 8 | 4.52 | 68.16 | FR1 | 15 | 52 | 0.5 | 0.9 |  |  | 0.15 | 0.31 | 0.13 | 0.24 | FR1 | 15 | 52 | 57 | 58 | 75 | 96 | 4 | 6 | 25.76 | 41.62
|  | 104 | 38 | 98 | 3 | 1.59 | 38.84 |  |  | 104 | 0.3 | 0.7 |  |  | 0.11 | 0.23 | 0.1 | 0.17 |  |  | 104 | 30 | 31 | 47 | 58 | 2 | 3 | 12.82 | 25.7
| 30 | 48 | 38 | 102 | 5 | 2.22 | 42.9 |  | 30 | 48 | 0.5 | 0.9 |  |  | 0.17 | 1.33 | 0.15 | 0.24 |  | 30 | 48 | 28 | 30 | 46 | 55 | 2 | 3 | 15.5 | 27

## Fading
SINR = (-6, -10, -10)dB, RSTD, 4 sample (TDL-A) | [7 empty] | 90%-ile PRS-RSRP error (dB), 4 sample (TDL-A) | [14 empty] | 90%-ile UE Rx-Tx error (Tc), 4 sample (TDL-A)
FR | SCS(kHz) | PRS BW (PRBs) | Absolute RSTD error (Tc) |  |  |  |  | FR | SCS(kHz) | PRS BW (PRBs) | Qualcomm |  |  | Huawei |  |  | Ericsson |  |  | CATT |  |  | FR | SCS(kHz) | PRS BW (PRBs) | Qualcomm |  |  | Huawei |  |  | Ericsson |  |  | CATT
|  |  | Qualcomm | Huawei | Ericsson | CATT (90%-ile) error
|  |  | 90%-ile | 90%-ile | 90%-ile | RSTD 1 | RSTD 2 |  |  |  | -3dB | -6dB | -10dB | -3dB | -6dB | -10dB | -3dB | -6dB | -10dB | -3dB | -6dB | -10dB |  |  |  | -3dB | -6dB | -10dB | -3dB | -6dB | -10dB | -3dB | -6dB | -10dB | -3dB | -6dB | -10dB
FR1 | 15 | 24 |  | 150 | 81 | 14.46 | 137.6 | FR1 | 15 | 24 | 6.5 | 6.4 |  |  |  |  | 0.03 | 0.05 | 0.11 | 1 | 0.85 | 3 | FR1 | 15 | 24 | 187 | 189 |  | 216 | 120 | 140 | 87 | 90 | 90 | 108 | 104.3 | 111.3
|  | 52 | 144 | 165 | 67 | 11.17 | 71.01 |  |  | 52 | 5.2 | 4.9 | 4.2 |  |  |  | 0.12 | 0.1 | 0.07 | 0.64 | 0.34 | 1.32 |  |  | 52 | 143 | 149 | 174 | 172 | 130 | 163 | 76 | 76 | 77 | 69.19 | 67.48 | 85.2
|  | 104 | 77 | 110 | 39 | 5.2 | 45.5 |  |  | 104 | 4.2 | 3.9 | 3.5 |  |  |  | 0.21 | 0.22 | 0.2 | 0.22 | 0.19 | 0.6 |  |  | 104 | 104 | 103 | 114 | 124 | 113 | 138 | 54 | 52 | 53 | 44.33 | 44.22 | 48.58
| 30 | 24 |  | 118 | 70 | 15.96 | 72.67 |  | 30 | 24 | 5.5 | 5.1 |  |  |  |  | 0.11 | 0.1 | 0.08 | 0.67 | 0.56 | 2.52 |  | 30 | 24 | 149 | 159 |  | 156 | 119 | 125 | 76 | 77 | 78 | 66.76 | 65.33 | 84.07
|  | 48 | 97 | 120 | 41 | 11.62 | 43.9 |  |  | 48 | 4.7 | 4.5 | 4.1 |  |  |  | 0.21 | 0.17 | 0.13 | 0.29 | 0.35 | 0.88 |  |  | 48 | 117 | 121 | 143 | 122 | 112 | 122 | 56 | 55 | 54 | 48.2 | 49.4 | 54.2
| 60 | 24 |  | 96 | 40 | 11.17 | 39.74 |  | 60 | 24 | [6 empty] | 0.24 | 0.2 | 0.17 | 0.41 | 0.37 | 1.67 |  | 60 | 24 |  |  |  | 118 | 103 | 106 | 56 | 55 | 55 | 42.88 | 43.03 | 53.49
SINR = (-6, -6, -6)dB, RSTD, 4 sample (TDL-A)
FR | SCS(kHz) | PRS BW (PRBs) | Absolute RSTD error (Tc)
|  |  | Qualcomm | Huawei | Ericsson | CATT (90%-ile) error
|  |  | 90%-ile | 90%-ile | 90%-ile | RSTD 1 | RSTD 2
FR1 | 15 | 24 |  | 132 | 81 | 22.16 | 157.2
|  | 52 | 125 | 140 | 66 | 6.17 | 82.73
|  | 104 | 68 | 105 | 39 | 3.07 | 53.22
| 30 | 24 |  | 110 | 68 | 11.03 | 86.57
|  | 48 | 72 | 115 | 41 | 4.26 | 53.49
| 60 | 24 |  | 93 | 41 | 9.63 | 50.93