## Cover Sheet
3GPP TSG-RAN WG4 Meeting #108 R4-2312744 Toulouse, France, 21 – 25 August, 2023 Title: Summary of PRS-RSRPP simulations Source: Ericsson Agenda item: 5.2.3 Document for: Information
This contribution is an updated version of R4-2308956. The update mainly refers to capturing missing simulation results from companies based on RAN4#106 agreement. Following contributions containing PRS-RSRPP simulation results are taken into consideration while preparing this summary document: [1] R4-2212198, On performance requirements for PRS-RSRPP, Qualcomm Incorporated. [2] R4-2213266, Link level simulation results for PRS-RSRPP accuracy requirement, Ericsson. [3] R4-2213551, Simulation results for PRS-RSRPP, Huawei, HiSilicon. [4] R4-2218374, Discussion on R17 RRM maintenance issues, Qualcomm Incorporated. [5] R4-2219533, Further simulation results for PRS accuracy, Huawei, HiSilicon. [6] R4-2301869, Remaining RRM issues related to Rel. 17 positioning, Ericsson. [7] R4-2301963, Simulation results for PRS-RSRPP, Huawei, HiSilicon. [8] R4-2308797, Remaining issues related to PRS-RSRPP accuracy requirement, Ericsson. [9] R4-2308652, Updated simulation results for PRS-RSRPP, Huawei, HiSilicon. [10] R4-2311988, [NR_pos_enh-Perf] Updated simulation results for PRS-RSRPP, Qualcomm.
Note: Simulation assumptions for PRS-RSRPP were agreed in RAN4#103e. The agreed parameters are captured in R4-2211061.

## 4 sample summary
PRS Es/Iot = -3 dB, 4 samples, repetitions = 1
FR | SCS(kHz) | PRS BW (PRBs) | RSRPP error @ [5%, 95%] (dB) | [6 empty] | absolute RSRPP accuracy (dB)
|  |  | Qualcomm [5%, 95%] |  | Huawei [5%, 95%] |  | Ericsson [5%, 95%] |  | company X [5%, 95%] | Qualcomm | Huawei | Ericsson | Company X | Average
FR1 | 15 | 24 | -1.2 | 1.2 | -2.28 | 2.28 | -0.03 | 0.26 |  | 1.2 | 2.28 | 0.26 |  | 1.2467
|  | 52 | -1.4 | 1.4 | -1.97 | 1.97 | -0.15 | 0.19 |  | 1.4 | 1.97 | 0.19 |  | 1.1867
|  | 104 | -1.3 | 1.3 | -1.86 | 1.86 | -0.12 | 0.13 |  | 1.3 | 1.86 | 0.13 |  | 1.0967
| 30 | 24 | -1.6 | 1.6 | -2.21 | 2.21 | -0.1 | 0.15 |  | 1.6 | 2.21 | 0.15 |  | 1.32
|  | 48 | -0.8 | 0.8 | -1.97 | 1.97 | -0.15 | 0.14 |  | 0.8 | 1.97 | 0.15 |  | 0.97333
|  | 132 | -0.7 | 0.7 | -1.8 | 1.8 | -0.11 | 0.1 |  | 0.7 | 1.8 | 0.11 |  | 0.87
| 60 | 24 | -1.6 | 1.6 | -2.16 | 2.16 | -0.72 | 0.1 |  | 1.6 | 2.16 | 0.72 |  | 1.4933
|  | 64 | -0.8 | 0.8 | -1.88 | 1.88 | -0.78 | 0.1 |  | 0.8 | 1.88 | 0.78 |  | 1.1533
|  | 132 | -0.8 | 0.8 | -1.78 | 1.78 | -0.77 | 0.06 |  | 0.8 | 1.78 | 0.77 |  | 1.1167
FR2 | 60 | 24 | -1.6 | 1.6 | -2.15 | 2.15 | -0.72 | 0.1 |  | 1.6 | 2.15 | 0.72 |  | 1.49
|  | 64 | -0.8 | 0.8 | -1.88 | 1.88 | -0.78 | 0.1 |  | 0.8 | 1.88 | 0.78 |  | 1.1533
|  | 132 | -0.8 | 0.8 | -1.78 | 1.78 | -0.77 | 0.06 |  | 0.8 | 1.78 | 0.77 |  | 1.1167
| 120 | 32 | -1.6 | 1.6 | -2.19 | 2.19 | -2.41 | 0.02 |  | 1.6 | 2.19 | 2.41 |  | 2.0667
|  | 64 | -1.4 | 1.4 | -1.88 | 1.88 | -2.45 | 0.05 |  | 1.4 | 1.88 | 2.45 |  | 1.91
|  | 128 | -1.3 | 1.3 | -1.77 | 1.77 | -2.4 | 0.02 |  | 1.3 | 1.77 | 2.4 |  | 1.8233
PRS Es/Iot = -6 dB, 4 samples, repetitions = 1
FR | SCS(kHz) | PRS BW (PRBs) | RSRPP error @ [5%, 95%] (dB) | [6 empty] | absolute RSRPP accuracy (dB)
|  |  | Qualcomm [5%, 95%] |  | Huawei [5%, 95%] |  | Ericsson [5%, 95%] |  | company X [5%, 95%] | Qualcomm | Huawei | Ericsson | Company X | Average
FR1 | 15 | 24 | -1.2 | 1.2 |  |  | -0.05 | 0.32 |  | 1.2 |  | 0.32 |  | 0.76
|  | 52 | -1.4 | 1.4 |  |  | -0.2 | 0.26 |  | 1.4 |  | 0.26 |  | 0.83
|  | 104 | -1.3 | 1.3 |  |  | -0.16 | 0.18 |  | 1.3 |  | 0.18 |  | 0.74
| 30 | 24 | -1.2 | 1.2 |  |  | -0.12 | 0.22 |  | 1.2 |  | 0.22 |  | 0.71
|  | 48 | -0.8 | 0.8 |  |  | -0.21 | 0.26 |  | 0.8 |  | 0.26 |  | 0.53
|  | 132 | -0.7 | 0.7 |  |  | -0.13 | 0.15 |  | 0.7 |  | 0.15 |  | 0.425
| 60 | 24 | -0.8 | 0.8 |  |  | -0.12 | 0.21 |  | 0.8 |  | 0.21 |  | 0.505
|  | 64 | -1.6 | 1.6 |  |  | 0.18 | 0.22 |  | 1.6 |  | 0.22 |  | 0.91
|  | 132 | -0.8 | 0.8 |  |  | -0.13 | 0.14 |  | 0.8 |  | 0.14 |  | 0.47
FR2 | 60 | 24 | -0.8 | 0.8 |  |  | -0.12 | 0.21 |  | 0.8 |  | 0.21 |  | 0.505
|  | 64 | -1.6 | 1.6 |  |  | -0.18 | 0.22 |  | 1.6 |  | 0.22 |  | 0.91
|  | 132 | -0.8 | 0.8 |  |  | -0.13 | 0.14 |  | 0.8 |  | 0.14 |  | 0.47
| 120 | 32 | -1.6 | 1.6 |  |  | -0.11 | 0.18 |  | 1.6 |  | 0.18 |  | 0.89
|  | 64 | -1.4 | 1.4 |  |  | -0.18 | 0.21 |  | 1.4 |  | 0.21 |  | 0.805
|  | 128 | -1.4 | 1.4 |  |  | -0.13 | 0.15 |  | 1.4 |  | 0.15 |  | 0.775
PRS Es/Iot = -13 dB, 4 samples, repetitions = 1
FR | SCS(kHz) | PRS BW (PRBs) | RSRPP error @ [5%, 95%] (dB) | [6 empty] | absolute RSRPP accuracy (dB)
|  |  | Qualcomm [5%, 95%] |  | Huawei [5%, 95%] |  | Ericsson [5%, 95%] |  | company X [5%, 95%] | Qualcomm | Huawei | Ericsson | Company X | Average
FR1 | 15 | 24 | -3.2 | 3.2 | -4.64 | 4.64 | -0.08 | 0.45 |  | 3.2 | 4.64 | 0.45 |  | 2.7633
|  | 52 | -2.1 | 2.1 | -2.98 | 2.98 | -0.31 | 0.43 |  | 2.1 | 2.98 | 0.43 |  | 1.8367
|  | 104 | -1.5 | 1.5 | -2.58 | 2.58 | -0.22 | 0.3 |  | 1.5 | 2.58 | 0.3 |  | 1.46
| 30 | 24 | -3.2 | 3.2 | -4.64 | 4.64 | -0.13 | 0.4 |  | 3.2 | 4.64 | 0.4 |  | 2.7467
|  | 48 | -2.3 | 2.3 | -3.23 | 3.23 | -0.34 | 0.46 |  | 2.3 | 3.23 | 0.46 |  | 1.9967
|  | 132 | -1.9 | 1.9 | -2.59 | 2.59 | -0.22 | 0.25 |  | 1.9 | 2.59 | 0.25 |  | 1.58
| 60 | 24 | -3.3 | 3.3 | -4.64 | 4.64 | -0.71 | 0.32 |  | 3.3 | 4.64 | 0.71 |  | 2.8833
|  | 64 | -2.4 | 2.4 | -3.15 | 3.15 | -0.8 | 0.33 |  | 2.4 | 3.15 | 0.8 |  | 2.1167
|  | 132 | -1.8 | 1.8 | -2.66 | 2.66 | -0.78 | 0.24 |  | 1.8 | 2.66 | 0.78 |  | 1.7467
FR2 | 60 | 24 | -3.3 | 3.3 | -4.47 | 4.47 | -0.71 | 0.32 |  | 3.3 | 4.47 | 0.71 |  | 2.8267
|  | 64 | -2.4 | 2.4 | -2.81 | 2.81 | -0.8 | 0.33 |  | 2.4 | 2.81 | 0.8 |  | 2.0033
|  | 132 | -1.8 | 1.8 | -2.51 | 2.51 | -0.78 | 0.24 |  | 1.8 | 2.51 | 0.78 |  | 1.6967
| 120 | 32 | -2.7 | 2.7 | -4.47 | 4.47 | -2.19 | 0.19 |  | 2.7 | 4.47 | 2.19 |  | 3.12
|  | 64 | -2 | 2 | -2.85 | 2.85 | -2.38 | 0.14 |  | 2 | 2.85 | 2.38 |  | 2.41
|  | 128 | -1.6 | 1.6 | -2.55 | 2.55 | -2.44 | 0.08 |  | 1.6 | 2.55 | 2.44 |  | 2.1967

## 1 sample summary
PRS Es/Iot = 0 dB, 1 sample, repetitions = 1
FR | SCS(kHz) | PRS BW (PRBs) | RSRPP error @ [5%, 95%] (dB) | [6 empty] | absolute RSRPP accuracy (dB)
|  |  | Qualcomm [5%, 95%] |  | Huawei [5%, 95%] |  | Ericsson [5%, 95%] |  | Company X [5%, 95%] | Qualcomm | Huawei | Ericsson | Company X | Average
FR1 | 15 | 24 |  |  | -2.48 | 2.48
|  | 52 | -1.3 | 1.3 | -2.31 | 2.31 | -0.44 | 0.47 |  |  | 2.31 | 0.47 |  | 1.39
|  | 104 | -1.3 | 1.3 | -2.05 | 2.05 | -0.35 | 0.35 |  |  | 2.05 | 0.35 |  | 1.2
| 30 | 24 |  |  | -2.42 | 2.42
|  | 48 | -0.8 | 0.8 | -2.18 | 2.18 | -0.37 | 0.38 |  |  | 2.18 | 0.38 |  | 1.28
|  | 132 | -0.7 | 0.7 | -1.9 | 1.9 | -0.23 | 0.19 |  |  | 1.9 | 0.23 |  | 1.065
| 60 | 24 |  |  | -2.39 | 2.39
|  | 64 | -0.7 | 0.7 | -2.03 | 2.03 | -0.85 | 0.23 |  |  | 2.03 | 0.85 |  | 1.44
|  | 132 | -0.7 | 0.7 | -1.88 | 1.88 | -0.84 | 0.15 |  |  | 1.88 | 0.84 |  | 1.36
FR2 | 60 | 24 |  |  | -2.39 | 2.39
|  | 64 | -0.7 | 0.7 | -2.02 | 2.02 | -0.85 | 0.23 |  |  | 2.02 | 0.85 |  | 1.435
|  | 132 | -0.7 | 0.7 | -1.88 | 1.88 | -0.84 | 0.15 |  |  | 1.88 | 0.84 |  | 1.36
| 120 | 32 |  |  | -2.37 | 2.37
|  | 64 | -0.7 | 0.7 | -2.02 | 2.02 | -2.44 | 0.09 |  |  | 2.02 | 2.44 |  | 2.23
|  | 128 | -1.3 | 1.3 | -1.88 | 1.88 | -2.4 | 0.06 |  |  | 1.88 | 2.4 |  | 2.14
PRS Es/Iot = -3 dB, 1 sample, repetitions = 1
FR | SCS(kHz) | PRS BW (PRBs) | RSRPP error @ [5%, 95%] (dB) | [6 empty] | absolute RSRPP accuracy (dB)
|  |  | Qualcomm [5%, 95%] |  | Huawei [5%, 95%] |  | Ericsson [5%, 95%] |  | Company X [5%, 95%] | Qualcomm | Huawei | Ericsson | Company X | Average
FR1 | 15 | 24 | -1.2 | 1.2 |  |  | -0.17 | 0.69
|  | 52 | -1.4 | 1.4 |  |  | -0.48 | 0.55 |  | 1.4 |  | 0.55 |  | 0.975
|  | 104 | -1.3 | 1.3 |  |  | -0.42 | 0.38 |  | 1.3 |  | 0.42 |  | 0.86
| 30 | 24 | -1.5 | 1.5 |  |  | -0.29 | 0.42
|  | 48 | -0.8 | 0.8 |  |  | -0.45 | 0.44 |  | 0.8 |  | 0.45 |  | 0.625
|  | 132 | -0.7 | 0.7 |  |  | -0.26 | 0.26 |  | 0.7 |  | 0.26 |  | 0.48
| 60 | 24 | -1.6 | 1.6 |  |  | -0.32 | 0.38
|  | 64 | -0.8 | 0.8 |  |  | -0.36 | 0.37 |  | 0.8 |  | 0.37 |  | 0.585
|  | 132 | -0.8 | 0.8 |  |  | -0.26 | 0.26 |  | 0.8 |  | 0.26 |  | 0.53
FR2 | 60 | 24 | -1.6 | 1.6 |  |  | -0.32 | 0.38
|  | 64 | -0.8 | 0.8 |  |  | -0.36 | 0.37 |  | 0.8 |  | 0.37 |  | 0.585
|  | 132 | -0.8 | 0.8 |  |  | -0.26 | 0.26 |  | 0.8 |  | 0.26 |  | 0.53
| 120 | 32 | -1.6 | 1.6 |  |  | -0.26 | 0.3
|  | 64 | -1.3 | 1.3 |  |  | -0.38 | 0.36 |  | 1.3 |  | 0.38 |  | 0.84
|  | 128 | -1.3 | 1.3 |  |  | -0.26 | 0.26 |  | 1.3 |  | 0.26 |  | 0.78
PRS Es/Iot = -6 dB, 1 sample, repetitions = 1
FR | SCS(kHz) | PRS BW (PRBs) | RSRPP error @ [5%, 95%] (dB) | [6 empty] | absolute RSRPP accuracy (dB)
|  |  | Qualcomm [5%, 95%] |  | Huawei [5%, 95%] |  | Ericsson [5%, 95%] |  | Company X [5%, 95%] | Qualcomm | Huawei | Ericsson | Company X | Average
FR1 | 15 | 24 |  |  | -3.3 | 3.3 | -0.24 | 0.76
|  | 52 | -1.5 | 1.5 | -2.78 | 2.78 | 0.66 | 0.67 |  | 1.5 | 2.78 | 0.67 |  | 1.65
|  | 104 | -1.3 | 1.3 | -2.4 | 2.4 | -0.5 | 0.49 |  | 1.3 | 2.4 | 0.5 |  | 1.4
| 30 | 24 |  |  | -3.24 | 3.24 | -0.35 | 0.51
|  | 48 | -1.6 | 1.6 | -2.73 | 2.73 | -0.6 | 0.6 |  | 1.6 | 2.73 | 0.6 |  | 1.6433
|  | 132 | -0.8 | 0.8 | -2.25 | 2.25 | -0.38 | 0.34 |  | 0.8 | 2.25 | 0.38 |  | 1.1433
| 60 | 24 |  |  | -3.18 | 3.18 | -0.37 | 0.44
|  | 64 | -1.6 | 1.6 | -2.53 | 2.53 | -0.52 | 0.5 |  | 1.6 | 2.53 | 0.52 |  | 1.55
|  | 132 | -0.8 | 0.8 | -2.25 | 2.25 | -0.35 | 0.36 |  | 0.8 | 2.25 | 0.36 |  | 1.1367
FR2 | 60 | 24 |  |  | -3.18 | 3.18 | -0.37 | 0.44
|  | 64 | -1.6 |  | -2.52 | 2.52 | -0.52 | 0.5 |  | 1.6 | 2.52 | 0.52 |  | 1.5467
|  | 132 | -0.8 |  | -2.25 | 2.25 | -0.35 | 0.36 |  | 0.8 | 2.25 | 0.36 |  | 1.1367
| 120 | 32 |  |  | -3.22 | 3.22 | -0.33 | 0.38
|  | 64 | -1.5 |  | -2.56 | 2.56 | -0.54 | 0.54 |  | 1.5 | 2.56 | 0.54 |  | 1.5333
|  | 128 | -1.4 |  | -2.26 | 2.26 | -0.38 | 0.39 |  | 1.4 | 2.26 | 0.39 |  | 1.35
PRS Es/Iot = -13 dB, 1 sample, repetitions = 1
FR | SCS(kHz) | PRS BW (PRBs) | RSRPP error @ [5%, 95%] (dB) | [6 empty] | absolute RSRPP accuracy (dB)
|  |  | Qualcomm [5%, 95%] |  | Huawei [5%, 95%] |  | Ericsson [5%, 95%] |  | Company X [5%, 95%] | Qualcomm | Huawei | Ericsson | Company X | Average
FR1 | 15 | 24 | -3.2 | 3.2
|  | 52 | -2.1 | 2.1 | [5 empty] | 2.1 |  |  |  | 2.1
|  | 104 | -1.5 | 1.5 | [5 empty] | 1.5 |  |  |  | 1.5
| 30 | 24 | -3.2 | 3.2
|  | 48 | -2.3 | 2.3 | [5 empty] | 2.3 |  |  |  | 2.3
|  | 132 | -1.9 | 1.9 | [5 empty] | 1.9 |  |  |  | 1.9
| 60 | 24 | -3.3 | 3.3
|  | 64 | -2.5 | 2.5 | [5 empty] | 2.5 |  |  |  | 2.5
|  | 132 | -1.8 | 1.8 | [5 empty] | 1.8 |  |  |  | 1.8
FR2 | 60 | 24 | -3.3 | 3.3
|  | 64 | -2.5 | 2.5 | [5 empty] | 2.5 |  |  |  | 2.5
|  | 132 | -1.8 | 1.8 | [5 empty] | 1.8 |  |  |  | 1.8
| 120 | 32 | -2.7 | 2.7
|  | 64 | -1.9 | 1.9 | [5 empty] | 1.9 |  |  |  | 1.9
|  | 128 | -1.5 | 1.5 | [5 empty] | 1.5 |  |  |  | 1.5