## Cover Sheet
3GPP TSG-RAN WG4 Meeting #110 Athens, GR, 26 Feb – 01 Mar, 2024
Tdoc number: | R4-2400031
Agenda item: | 8.12.1
Source: | CAICT
Title: | Template for 3GPP FR2 MIMO OTA Measurement Campaign
Document for: | Approval
Abstract: | This spreadsheet provides a template for volunteer labs to submit measurement data for FR2 MIMO OTA measurement campaign to define performance requirements.

## General Info
Target Band for NR FR2 MIMO OTA Measurement Campaign
Band # | n261
Bandwidth | 100 MHz
SCS | 120 kHz
Test Methodology
Test system | 3D Multi-Probe Anechoic Chamber (3D-MPAC) with 6 dual-polarized probes
Test Plan | 3GPP TS 38.151 [Note 1]
gNodeB Emulator configurations | Common test parameters: per Table E.2-1 of TS 38.151 Test parameters for n261 (TDD 2x2): per Table E.2-2 of TS 38.151
Max Theoretical TP | 201.434 Mbps
Max DL RS-EPRE at UE | -79.1dBm/120kHz
Channel Model
Channel Model | UMi CDL-C (per 3GPP TS 38.151 Annex D.1)
General UE information
UE Type | Smartphone
Operation Mode | NR Non-Standalone (NSA) [Note 2]
Power Class | PC3
Test Conditions
Usage Mode | Free Space
EUT Positioning | Per 3GPP TS 38.151 Annex B.3. Refer to Annex B.2.6 for illustrations.
Lab information
Name | <To be added by labs>
Location | <To be added by labs>
gNodeB Emulator | <To be added by labs>
Channel Emulator | <To be added by labs>
Note
Note 1: 3GPP TS 38.151 V17.6.0, https://www.3gpp.org/ftp/Specs/archive/38_series/38.151/38151-h60.zip
Note 2: For NSA band combinations selection, please refer to Clause 5.2 of TS 38.151.

## UE mea data
DUT # |  | DUT 1 | DUT 2 | DUT 3 | … | DUT n
DUT information | Supported FR2 bands | <e.g., n260, n261>
| Year of production | <e.g., 2023>
Sensitivity value @ 70% TP [dBm/120kHz] at Test point # (per Table B.2.3-1 of TS38.151) | 1
2
3
4
5
6
7
8
9
10
11
12
13
14
15
16
17
18
19
20
21
22
23
24
25
26
27
28
29
30
31
32
33
34
35
36
MASC70 [dBm/120kHz]
Number of test points fail to reach 70%TP