## Cover Sheet
3GPP TSG-RAN WG4 Meeting # 110 Athens, Greece, Feb 26 – Mar 01, 2024
Tdoc number: | R4-2400194
Agenda item: | 8.12.1
Source: | Apple
Title: | 3GPP FR2 MIMO OTA Lab Alignment Activity Template
Document for: | Approval
Abstract: | This spreadsheet provides a data template to be used during the 3GPP FR2 MIMO OTA lab alignment activity for PAD measurement results submission.

## General Info
Band for NR FR1 MIMO OTA lab alignment
Band # | n261 (for PADs support n261), n257 (for the PAD does not support n261)
Bandwidth | 100 MHz
SCS | 120 kHz
Test Methodology
Test system | 3D Multi-Probe Anechoic Chamber (3D-MPAC) with 6 dual-polarized probes
Test Plan | TS 38.151
Channel Model
Channel Model (per 3GPP TS 38.151 Annex D.1) | UMi CDL-C
Performance alignment device (PAD) information
UE Type | Smartphone
Operation Mode | NR Non-Standalone (NSA)
Power Class | PC3
Test Conditions
Usage Mode | Free Space
EUT Positioning | Per 3GPP TS 38.151 Annex B.3
Lab information
Name | Apple
Location | Cupertino, California, USA
gNodeB Emulator (optional) | Keysight UXM E7515B
gNodeB emulator configurations | Per 3GPP TS 38.151 Annex E.2
Max Theoretical TP | TDD: 201.434 Mbps
Max DL RS-EPRE at UE | -79.1 dBm/120kHz
Channel Emulator (optional) | Keysight Propsim F64 (F8800A)

## PAD measurement results
PAD# |  | PAD 1 | PAD 2 | PAD 3 | Huawei
Sensitivity value @ 70% TP [dBm/120kHz] at Test point# (per Table B.2.3-1 of TS38.151) | 1 | -107.5 | -94 | -102 | -97.5
| 2 | -104.5 | -104.5 | -104 | -109.5
| 3 | -106 | -103.5 | -104 | -99.5
| 4 | -104.5 | -104.5 | -95 | -103.5
| 5 | -108 | -102 | -96.5 | -91.5
| 6 | -107 | -97 | -96.5 | -94
| 7 | -101.5 | -109.5 | -107 | -105.5
| 8 | -106.5 | -107 | -102 | -112
| 9 | -101.5 | -102.5 | -103 | -97.5
| 10 | -96 | -107 | -93 | -97
| 11 | -102.5 | -101.5 | -93.5 | -91.5
| 12 | -104 | -108 | -97 | -107
| 13 | -104.5 | -110.5 | -105.5 | -111.5
| 14 | -99.5 | -107.5 | -109.5 | -100
| 15 | -99 | -95.5 | -95.5 | -95.5
| 16 | -106.5 | -108 | -101 | -114
| 17 | -98 | -111.5 | -109.5 | -105
| 18 | -106.5 | -108.5 | -102.5 | -113.5
| 19 | -94.5 | -106 | -90 | -91
| 20 | -95.5 | -104.5 | -103.5 | -101.5
| 21 | -96.5 | -110 | -93 | -101.5
| 22 | -95.5 | -98 | -93 | -93
| 23 | -94 | -97.5 | -98.5 | -98
| 24 | -94 | -108.5 | -108.5 | -100
| 25 | -102.5 | -111 | -106 | -107
| 26 | -103 | -108 | -97 | -107.5
| 27 | -103 | -105.5 | -101.5 | -110.5
| 28 | -91 | -101.5 | -90 | -92
| 29 | -92 | -107 | -87 | -95
| 30 | -96.5 | -109 | -105.5 | -101
| 31 | -92.5 | -105 | -104.5 | -98.5
| 32 | -89.5 | -96.5 | -97.5 | -95
| 33 | -99 | -104.5 | -101 | -107.5
| 34 | -96.5 | -103.5 | -96.5 | -104
| 35 | -85 | -94 | -92 | -84.5
| 36 | -93.5 | -96.5 | -102.5 | -98.5
MASC70 [dBm/120kHz] |  | -104.9721 | -108.5609 | -105.4038 | -108.7644
Number of test points fail to reach 70%TP |  | 0 | 0 | 0 | 0
where {P70,1, …, P70,18} are the best 18 sensitivity values from all the 36 test points.
𝑀𝐴𝑆𝐶_70=10 𝑙𝑜𝑔⁡[18/((1/(10^(𝑃_70,1/10) )+1/(10^(𝑃_70,2/10) )+⋅⋅⋅+1/(10^(𝑃_70,18/10) )) )]
where {P70,1, …, P70,18} are the best 18 sensitivity values from all the 36 test points.