## Cover
3GPP RAN WG4 Meeting #110 |  | R4-2400199
Athens, GR, February 26 – March 1, 2024
Title: | Simulation results for PRS/SRS BW aggregation
Source: | CATT
Agenda item: | 8.14.3.4
Document for: | Discussion
Contents
sheet1 | PRS RSTD simulation results
sheet2 | PRS UE Rx-Tx time difference simulation results
References
[1] R4-2321461, Simulation assumptions for PRS measurement accuracy for PRS/SRS BW aggregation, Huawei, RAN4#109

## RSTD
RSTD (Tc) ——sync (0, 0, 3us), (-6, -13) dB for Nsample=4 and Nsample=1
Parameters | SCS (kHz) | PRS BW Per PFL (RB) | sampling rate (Tc) | Number of samples | CATT
[5 empty] | Number of PFLs = 2 | [7 empty] | Number of PFLs = 3
[5 empty] | AWGN (FR1、FR2) |  |  |  | TDL-A (FR1) / TDL-C (FR2) |  |  |  | AWGN (FR1、FR2) |  |  |  | TDL-A (FR1) / TDL-C (FR2)
[5 empty] | RSTD (cell-1, cell-2) |  | RSTD (cell-1, cell-3) |  | RSTD (cell-1, cell-2) |  | RSTD (cell-1, cell-3) |  | RSTD (cell-1, cell-2) |  | RSTD (cell-1, cell-3) |  | RSTD (cell-1, cell-2) |  | RSTD (cell-1, cell-3)
[5 empty] | 5%-tile | 95%-tile | 5%-tile | 95%-tile | 5%-tile | 95%-tile | 5%-tile | 95%-tile | 5%-tile | 95%-tile | 5%-tile | 95%-tile | 5%-tile | 95%-tile | 5%-tile | 95%-tile
FR1 | 15 | 104 (20M) | 64 | 1 | 0.04 | 1.44 | 14.42 | 18.52 | 0.08 | 4.51 | 7.16 | 14 | 0.02 | 0.48 | 10.01 | 11.03 | 0.03 | 2.08 | 8.91 | 11.54
|  |  |  | 4 | 0.02 | 0.72 | 15.43 | 17.52 | 0.05 | 2.34 | 8.34 | 12.22 | 0.01 | 0.28 | 10.27 | 10.81 | 0.01 | 1.21 | 9.26 | 10.9
| 30 | 132 (50M) | 32 | 1 | 0.01 | 0.54 | 10.65 | 12 | 0.05 | 2.46 | 8.55 | 11.99 | 0.008 | 0.27 | 3.61 | 4.39 | 0.03 | 1.05 | 1.59 | 3.12
|  |  |  | 4 | 0.01 | 0.26 | 11.02 | 11.66 | 0.03 | 2.11 | 8.5 | 11.56 | 0.004 | 0.13 | 3.84 | 4.2 | 0.01 | 1 | 1.7 | 2.94
|  | 272 (100M) | 16 | 1 | 0.006 | 0.18 | 2.46 | 2.9 | 0.02 | 0.82 | 1.73 | 2.85 | 0.003 | 0.09 | 2.91 | 3.19 | 0.01 | 0.39 | 1.92 | 2.58
|  |  |  | 4 | 0.002 | 0.09 | 2.56 | 2.78 | 0.01 | 0.66 | 1.88 | 2.64 | 0.001 | 0.05 | 2.98 | 3.12 | 0.004 | 0.73 | 1.49 | 2.49
| 60 | 64 (50M) | 32 | 1 | 0.02 | 0.85 | 10.55 | 12.65 | 0.07 | 3.95 | 7.88 | 12.79 | 0.01 | 0.36 | 3.56 | 4.66 | 0.02 | 1.59 | 1.32 | 3.63
|  |  |  | 4 | 0.01 | 0.44 | 10.99 | 12.06 | 0.04 | 2.42 | 8.59 | 11.79 | 0.005 | 0.17 | 3.81 | 4.38 | 0.01 | 1.34 | 1.59 | 3.53
|  | 132 (100M) | 16 | 1 | 0.007 | 0.27 | 2.45 | 3.13 | 0.03 | 0.98 | 1.47 | 3.1 | 0.004 | 0.14 | 2.92 | 3.32 | 0.01 | 0.65 | 1.83 | 2.75
|  |  |  | 4 | 0.006 | 0.14 | 2.61 | 2.94 | 0.01 | 0.76 | 1.71 | 2.92 | 0.003 | 0.06 | 3.03 | 3.2 | 0.005 | 2.22 | 1.57 | 2.7
FR2 | 60 | 64 (50M) | 32 | 1 | 0.02 | 0.85 | 10.55 | 12.65 | 0.25 | 52.83 | 8.08 | 62.19 | 0.01 | 0.36 | 3.56 | 4.66 | 0.11 | 56.35 | 1.26 | 58.2
|  |  |  | 4 | 0.01 | 0.44 | 10.99 | 12.06 | 0.14 | 38.36 | 1.1 | 37.73 | 0.005 | 0.17 | 3.81 | 4.38 | 0.19 | 37.37 | 1.12 | 37.26
|  | 132 (100M) | 16 | 1 | 0.007 | 0.27 | 2.45 | 3.13 | 0.04 | 55.81 | 1.58 | 57.07 | 0.004 | 0.14 | 2.92 | 3.32 | 0.05 | 52.28 | 1.18 | 54.34
|  |  |  | 4 | 0.006 | 0.14 | 2.61 | 2.94 | 0.01 | 31.65 | 1.79 | 34.24 | 0.003 | 0.06 | 3.03 | 3.2 | 0.14 | 38.39 | 1.6 | 35.97
| 120 | 64 (100M) | 16 | 1 | 0.01 | 0.41 | 2.37 | 3.43 | 0.06 | 55.82 | 1.29 | 57.19 | 0.005 | 0.19 | 2.9 | 3.45 | 0.07 | 52.43 | 1.24 | 54.21
|  |  |  | 4 | 0.006 | 0.21 | 2.62 | 3.16 | 0.14 | 30.63 | 1.35 | 35.45 | 0.002 | 0.09 | 3.03 | 3.32 | 0.16 | 38.56 | 1.59 | 36.41
|  | 128 (200M) | 8 | 1 | 0.004 | 0.14 | 2.38 | 2.76 | 0.05 | 52.06 | 1.1 | 54.03 | 0.002 | 0.06 | 0.62 | 0.81 | 0.11 | 52.45 | 0.09 | 52.79
|  |  |  | 4 | 0.002 | 0.07 | 2.47 | 2.67 | 0.13 | 38.2 | 1.65 | 35.86 | 0.001 | 0.03 | 0.67 | 0.76 | 0.16 | 38.51 | 0.14 | 38.65
(-6,-13):
Observation1: For AWGN channel in FR1, the measurement error is within 16 Tc for 2 aggregated PFLs and 12 Tc for 3 aggregated PFLs.
Observation2: For AWGN channel in FR2, the measurement error is within 13 Tc for 2 aggregated PFLs and 5 Tc for 3 aggregated PFLs.
Observation3: For TDL-A channel in FR1, the measurement error is within 14 Tc for 2 aggregated PFLs and 12 Tc for 3 aggregated PFLs.
Observation4: For TDL-C channel in FR2, the measurement error is within 63 Tc for 2 aggregated PFLs and 59 Tc for 3 aggregated PFLs.
RSTD (Tc) ——sync (0, 0, 3us), (-3,-6) dB for Nsample=4 and Nsample=1
Parameters | SCS (kHz) | PRS BW Per PFL (RB) | sampling rate (Tc) | Number of samples | CATT
[5 empty] | Number of PFLs = 2 | [7 empty] | Number of PFLs = 3
[5 empty] | AWGN (FR1、FR2) |  |  |  | TDL-A (FR1) / TDL-C (FR2) |  |  |  | AWGN (FR1、FR2) |  |  |  | TDL-A (FR1) / TDL-C (FR2)
[5 empty] | RSTD (cell-1, cell-2) |  | RSTD (cell-1, cell-3) |  | RSTD (cell-1, cell-2) |  | RSTD (cell-1, cell-3) |  | RSTD (cell-1, cell-2) |  | RSTD (cell-1, cell-3) |  | RSTD (cell-1, cell-2) |  | RSTD (cell-1, cell-3)
[5 empty] | 5%-tile | 95%-tile | 5%-tile | 95%-tile | 5%-tile | 95%-tile | 5%-tile | 95%-tile | 5%-tile | 95%-tile | 5%-tile | 95%-tile | 5%-tile | 95%-tile | 5%-tile | 95%-tile
FR1 | 15 | 104 (20M) | 64 | 1 | 0.02 | 0.49 | 15.8 | 17.11 | 0.04 | 1.73 | 9 | 11.67 | 0.005 | 0.14 | 10.37 | 10.67 | 0.01 | 0.75 | 9.68 | 10.73
|  |  |  | 4 | 0.01 | 2.45 | 16.11 | 16.8 | 0.01 | 0.98 | 9.33 | 11.11 | 0.002 | 0.07 | 10.44 | 10.59 | 0.006 | 0.48 | 9.85 | 10.56
| 30 | 132 (50M) | 32 | 1 | 0.006 | 0.18 | 11.1 | 11.53 | 0.02 | 1.08 | 9.33 | 11.13 | 0.003 | 0.09 | 3.88 | 4.12 | 0.01 | 0.53 | 1.81 | 2.75
|  |  |  | 4 | 0.002 | 0.09 | 11.21 | 11.42 | 0.01 | 1.23 | 9.25 | 11.05 | 0.002 | 0.04 | 3.95 | 4.06 | 0.008 | 0.61 | 1.87 | 2.73
|  | 272 (100M) | 16 | 1 | 0.002 | 0.06 | 2.6 | 2.74 | 0.008 | 0.46 | 1.87 | 2.63 | 0.001 | 0.03 | 3.01 | 3.1 | 0.004 | 0.21 | 2.04 | 2.45
|  |  |  | 4 | 0.001 | 0.03 | 2.63 | 2.7 | 0.005 | 0.43 | 1.95 | 2.62 | 0.001 | 0.02 | 3.03 | 3.08 | 0.003 | 0.44 | 1.97 | 2.41
| 60 | 64 (50M) | 32 | 1 | 0.006 | 0.3 | 11.21 | 11.9 | 0.03 | 1.3 | 9.1 | 11.33 | 0.004 | 0.12 | 3.95 | 4.29 | 0.01 | 0.61 | 1.79 | 2.81
|  |  |  | 4 | 0.005 | 0.13 | 11.37 | 11.72 | 0.014 | 0.93 | 9.41 | 11.26 | 0.001 | 0.06 | 4.02 | 4.2 | 0.008 | 0.57 | 1.84 | 2.92
|  | 132 (100M) | 16 | 1 | 0.003 | 0.09 | 2.68 | 2.89 | 0.007 | 0.46 | 1.8 | 2.67 | 0.001 | 0.05 | 3.06 | 3.18 | 0.005 | 0.25 | 2.03 | 2.49
|  |  |  | 4 | 0.001 | 0.04 | 2.72 | 2.83 | 0.005 | 0.39 | 1.93 | 2.59 | 0.001 | 0.02 | 3.09 | 3.15 | 0.004 | 1.57 | 1.63 | 2.46
FR2 | 60 | 64 (50M) | 32 | 1 | 0.006 | 0.3 | 11.21 | 11.9 | 0.14 | 52.06 | 8.45 | 61.74 | 0.004 | 0.12 | 3.95 | 4.29 | 0.08 | 56.28 | 1.4 | 57.48
|  |  |  | 4 | 0.005 | 0.13 | 11.37 | 11.72 | 0.16 | 38.14 | 0.92 | 37.64 | 0.001 | 0.06 | 4.02 | 4.2 | 0.2 | 32.12 | 1.13 | 35.95
|  | 132 (100M) | 16 | 1 | 0.003 | 0.09 | 2.68 | 2.89 | 0.03 | 55.44 | 1.83 | 56.86 | 0.001 | 0.05 | 3.06 | 3.18 | 0.04 | 52.21 | 1.16 | 54.18
|  |  |  | 4 | 0.001 | 0.04 | 2.72 | 2.83 | 0.06 | 31.29 | 1.33 | 33.52 | 0.001 | 0.02 | 3.09 | 3.15 | 0.12 | 38.42 | 1.69 | 36.06
| 120 | 64 (100M) | 16 | 1 | 0.004 | 0.14 | 2.73 | 3.06 | 0.03 | 55.48 | 1.75 | 56.72 | 0.002 | 0.06 | 3.09 | 3.27 | 0.05 | 52.2 | 1.14 | 54.11
|  |  |  | 4 | 0.002 | 0.06 | 2.82 | 2.98 | 0.08 | 31.19 | 1.2 | 33.59 | 0.001 | 0.03 | 3.13 | 3.22 | 0.13 | 38.47 | 1.64 | 36.17
|  | 128 (200M) | 8 | 1 | 0.002 | 0.05 | 2.51 | 2.63 | 0.03 | 52.05 | 1.14 | 54.01 | 0.001 | 0.02 | 0.68 | 0.74 | 0.12 | 52.39 | 0.09 | 52.56
|  |  |  | 4 | 0.001 | 0.02 | 2.54 | 2.6 | 0.12 | 38.24 | 1.77 | 33.85 | 0.001 | 0.01 | 0.7 | 0.73 | 0.15 | 38.68 | 0.1 | 38.58
(-3,-6):
Observation5: For AWGN channel in FR1, the measurement error is within 18 Tc for 2 aggregated PFLs and 11 Tc for 3 aggregated PFLs.
Observation6: For AWGN channel in FR2, the measurement error is within 12 Tc for 2 aggregated PFLs and 5 Tc for 3 aggregated PFLs.
Observation7: For TDL-A channel in FR1, the measurement error is within 12 Tc for 2 aggregated PFLs and 11 Tc for 3 aggregated PFLs.
Observation8: For TDL-C channel in FR2, the measurement error is within 62 Tc for 2 aggregated PFLs and 58 Tc for 3 aggregated PFLs.

## UE Rx-Tx
UE Rx-Tx time difference (Tc) ——sync (0, 0, 3us), (-3, -13) dB for Nsample=4 and Nsample=1
Parameters | SCS (kHz) | PRS BW Per PFL (RB) | sampling rate (Tc) | Number of samples | CATT
[5 empty] | Number of PFLs = 2 | [11 empty] | Number of PFLs = 3
[5 empty] | AWGN (FR1、FR2) | [5 empty] | TDL-A (FR1) / TDL-C (FR2) | [5 empty] | AWGN (FR1、FR2) | [5 empty] | TDL-A (FR1) / TDL-C (FR2)
[5 empty] | T_UE-RX (cell-1) |  | T_UE-RX (cell-2) |  | T_UE-RX (cell-3) |  | T_UE-RX (cell-1) |  | T_UE-RX (cell-2) |  | T_UE-RX (cell-3) |  | T_UE-RX (cell-1) |  | T_UE-RX (cell-2) |  | T_UE-RX (cell-3) |  | T_UE-RX (cell-1) |  | T_UE-RX (cell-2) |  | T_UE-RX (cell-3)
[5 empty] | 5%-tile | 90%-tile | 5%-tile | 90%-tile | 5%-tile | 90%-tile | 5%-tile | 90%-tile | 5%-tile | 90%-tile | 5%-tile | 90%-tile | 5%-tile | 90%-tile | 5%-tile | 90%-tile | 5%-tile | 90%-tile | 5%-tile | 90%-tile | 5%-tile | 90%-tile | 5%-tile | 90%-tile
FR1 | 15 | 104 (20M) | 64 | 1 | 5.87 | 6.49 | 5.49 | 7.01 | 8.64 | 11.53 | 28.3 | 36.26 | 27.83 | 36.54 | 17.17 | 26.22 | 0.2 | 0.36 | 0.14 | 0.59 | 9.86 | 10.54 | 29.2 | 32.1 | 29.21 | 32.19 | 19.13 | 21.97
|  |  |  | 4 | 6.05 | 6.36 | 5.88 | 6.64 | 9.43 | 10.88 | 28.64 | 35.64 | 28.52 | 35.92 | 17.86 | 25.96 | 0.24 | 0.32 | 0.24 | 0.47 | 10.06 | 10.39 | 29.64 | 31.99 | 29.71 | 32.02 | 19.59 | 21.82
| 30 | 132 (50M) | 32 | 1 | 0.96 | 1.18 | 0.8 | 1.39 | 9.69 | 10.68 | 15.71 | 29.12 | 15.64 | 29.36 | 5.33 | 19.24 | 1.7 | 1.81 | 1.6 | 1.9 | 1.92 | 2.48 | 22.92 | 26.91 | 22.88 | 26.98 | 20.58 | 24.76
|  |  |  | 4 | 1.02 | 1.13 | 0.97 | 1.25 | 9.99 | 10.48 | 15.88 | 26.98 | 15.8 | 27.02 | 5.52 | 17.22 | 1.73 | 1.79 | 1.68 | 1.83 | 2.09 | 2.37 | 23.23 | 26.98 | 23.32 | 27.13 | 21.11 | 24.9
|  | 272 (100M) | 16 | 1 | 0.39 | 0.46 | 0.33 | 0.52 | 2.08 | 2.38 | 23.92 | 27.41 | 23.93 | 27.34 | 21.69 | 25.08 | 0.8 | 0.84 | 0.77 | 0.87 | 2.12 | 2.33 | 23.47 | 25.49 | 23.48 | 25.48 | 21.21 | 23.25
|  |  |  | 4 | 0.41 | 0.44 | 0.39 | 0.48 | 2.16 | 2.3 | 24.05 | 27.34 | 24.07 | 27.45 | 21.84 | 25.19 | 0.81 | 0.83 | 0.79 | 0.84 | 2.18 | 2.28 | 23.7 | 25.77 | 23.64 | 26.07 | 21.36 | 23.84
| 60 | 64 (50M) | 32 | 1 | 1.13 | 1.48 | 0.89 | 1.78 | 9.43 | 10.92 | 15.37 | 29.07 | 15.32 | 29.29 | 5.07 | 19.19 | 1.8 | 1.95 | 1.66 | 2.07 | 1.8 | 2.57 | 22.93 | 26.86 | 22.82 | 27.01 | 20.54 | 24.64
|  |  |  | 4 | 1.23 | 1.4 | 1.12 | 1.59 | 9.86 | 10.55 | 15.61 | 27.22 | 15.85 | 27.53 | 5.44 | 17.07 | 1.84 | 1.92 | 1.79 | 1.97 | 2.02 | 2.41 | 23.33 | 26.98 | 23.25 | 26.91 | 20.91 | 24.7
|  | 132 (100M) | 16 | 1 | 0.48 | 0.59 | 0.4 | 0.7 | 1.97 | 2.45 | 23.85 | 27.34 | 23.82 | 27.36 | 21.53 | 25.14 | 0.85 | 0.91 | 0.8 | 0.95 | 2.08 | 2.35 | 23.45 | 25.48 | 23.45 | 25.51 | 21.18 | 23.24
|  |  |  | 4 | 0.51 | 0.56 | 0.48 | 0.62 | 2.12 | 2.33 | 23.95 | 27.49 | 24.01 | 27.68 | 21.71 | 25.15 | 0.87 | 0.89 | 0.84 | 0.92 | 2.16 | 2.29 | 23.53 | 25.78 | 23.61 | 26.29 | 21.4 | 23.92
FR2 | 60 | 64 (50M) | 32 | 1 | 1.13 | 1.48 | 0.89 | 1.78 | 9.43 | 10.92 | 30.98 | 82.07 | 30.51 | 81.84 | 20.24 | 71.69 | 1.8 | 1.95 | 1.66 | 2.07 | 1.8 | 2.57 | 23.4 | 76 | 23.01 | 75.89 | 20.8 | 73.84
|  |  |  | 4 | 1.23 | 1.4 | 1.12 | 1.59 | 9.86 | 10.55 | 32.04 | 69.07 | 31.92 | 68.31 | 21.65 | 58.61 | 1.84 | 1.92 | 1.79 | 1.97 | 2.02 | 2.41 | 23.82 | 50.7 | 23.5 | 51.05 | 21.43 | 49.42
|  | 132 (100M) | 16 | 1 | 0.48 | 0.59 | 0.4 | 0.7 | 1.97 | 2.45 | 23.64 | 77.38 | 23.4 | 77.1 | 21.17 | 75.09 | 0.85 | 0.91 | 0.8 | 0.95 | 2.08 | 2.35 | 23.88 | 76.08 | 23.86 | 76.11 | 21.66 | 73.88
|  |  |  | 4 | 0.51 | 0.56 | 0.48 | 0.62 | 2.12 | 2.33 | 23.86 | 51.2 | 23.8 | 50.71 | 21.52 | 48.72 | 0.87 | 0.89 | 0.84 | 0.92 | 2.16 | 2.29 | 25.35 | 63.41 | 24.93 | 63.32 | 23.39 | 61.21
| 120 | 64 (100M) | 16 | 1 | 0.56 | 0.74 | 0.46 | 0.9 | 1.81 | 2.57 | 23.55 | 77.24 | 23.15 | 77.21 | 20.9 | 75.57 | 0.9 | 0.98 | 0.83 | 1.04 | 2.01 | 2.41 | 23.91 | 76.1 | 23.87 | 76.16 | 21.62 | 73.93
|  |  |  | 4 | 0.62 | 0.7 | 0.57 | 0.8 | 2.07 | 2.38 | 23.77 | 51.15 | 23.7 | 50.6 | 21.48 | 49.39 | 0.92 | 0.96 | 0.88 | 1 | 2.13 | 2.32 | 25.17 | 63.44 | 24.72 | 63.38 | 23.12 | 61.23
|  | 128 (200M) | 8 | 1 | 0.3 | 0.36 | 0.26 | 0.41 | 2.08 | 2.36 | 24.07 | 76.06 | 24.09 | 76.11 | 21.89 | 73.87 | 0.46 | 0.48 | 0.43 | 0.5 | 0.17 | 0.3 | 24.23 | 76.55 | 24.11 | 76.54 | 23.98 | 76.29
|  |  |  | 4 | 0.31 | 0.34 | 0.29 | 0.37 | 2.17 | 2.29 | 25.56 | 63.7 | 25.29 | 63.44 | 22.92 | 61.35 | 0.46 | 0.48 | 0.45 | 0.48 | 0.2 | 0.27 | 25.06 | 63.72 | 25.01 | 63.58 | 25 | 63.41
(-3,-13):
Observation9: For AWGN channel in FR1, the measurement error is within 12 Tc for 2 aggregated PFLs and 11 Tc for 3 aggregated PFLs.
Observation10: For AWGN channel in FR2, the measurement error is within 11 Tc for 2 aggregated PFLs and 3 Tc for 3 aggregated PFLs.
Observation11: For TDL-A channel in FR1, the measurement error is within 37 Tc for 2 aggregated PFLs and 33 Tc for 3 aggregated PFLs.
Observation12: For TDL-C channel in FR2, the measurement error is within 83 Tc for 2 aggregated PFLs and 77 Tc for 3 aggregated PFLs.
UE Rx-Tx time difference (Tc) ——sync (0, 0, 3us), (0,-6) dB for Nsample=4 and Nsample=1
Parameters | SCS (kHz) | PRS BW Per PFL (RB) | sampling rate (Tc) | Number of samples | CATT
[5 empty] | Number of PFLs = 2 | [11 empty] | Number of PFLs = 3
[5 empty] | AWGN (FR1、FR2) | [5 empty] | TDL-A (FR1) / TDL-C (FR2) | [5 empty] | AWGN (FR1、FR2) | [5 empty] | TDL-A (FR1) / TDL-C (FR2)
[5 empty] | T_UE-RX (cell-1) |  | T_UE-RX (cell-2) |  | T_UE-RX (cell-3) |  | T_UE-RX (cell-1) |  | T_UE-RX (cell-2) |  | T_UE-RX (cell-3) |  | T_UE-RX (cell-1) |  | T_UE-RX (cell-2) |  | T_UE-RX (cell-3) |  | T_UE-RX (cell-1) |  | T_UE-RX (cell-2) |  | T_UE-RX (cell-3)
[5 empty] | 5%-tile | 90%-tile | 5%-tile | 90%-tile | 5%-tile | 90%-tile | 5%-tile | 90%-tile | 5%-tile | 90%-tile | 5%-tile | 90%-tile | 5%-tile | 90%-tile | 5%-tile | 90%-tile | 5%-tile | 90%-tile | 5%-tile | 90%-tile | 5%-tile | 90%-tile | 5%-tile | 90%-tile
FR1 | 15 | 104 (20M) | 64 | 1 | 6.1 | 6.31 | 6.04 | 6.37 | 9.92 | 10.5 | 28.41 | 36.36 | 28.39 | 36.28 | 17.98 | 25.99 | 0.24 | 0.3 | 0.23 | 0.32 | 10.17 | 10.3 | 29.24 | 32.08 | 29.32 | 32.08 | 19.16 | 21.83
|  |  |  | 4 | 6.16 | 6.26 | 6.14 | 6.29 | 10.07 | 10.36 | 28.56 | 35.89 | 28.7 | 35.82 | 18.39 | 25.71 | 0.26 | 0.28 | 0.25 | 0.3 | 10.2 | 10.27 | 29.62 | 32.02 | 29.7 | 32.03 | 19.48 | 21.78
| 30 | 132 (50M) | 32 | 1 | 1.03 | 1.11 | 1.01 | 1.13 | 10.13 | 10.33 | 15.76 | 29.26 | 15.72 | 29.22 | 5.43 | 18.94 | 1.74 | 1.78 | 1.73 | 1.79 | 2.18 | 2.29 | 22.94 | 26.91 | 22.92 | 26.91 | 20.68 | 24.66
|  |  |  | 4 | 1.05 | 1.09 | 1.05 | 1.1 | 10.19 | 10.28 | 15.91 | 27.39 | 15.85 | 27.44 | 5.66 | 16.64 | 1.75 | 1.76 | 1.75 | 1.77 | 2.21 | 2.27 | 23.24 | 26.98 | 23.3 | 26.98 | 21.03 | 24.7
|  | 272 (100M) | 16 | 1 | 0.41 | 0.44 | 0.41 | 0.45 | 2.21 | 2.27 | 23.93 | 27.4 | 23.93 | 27.42 | 21.69 | 25.12 | 0.812 | 0.825 | 0.81 | 0.83 | 2.22 | 2.26 | 23.47 | 25.5 | 23.46 | 25.5 | 21.21 | 23.25
|  |  |  | 4 | 0.42 | 0.43 | 0.42 | 0.44 | 2.22 | 2.25 | 24.17 | 27.46 | 24.04 | 27.4 | 21.91 | 25.15 | 0.815 | 0.822 | 0.81 | 0.82 | 2.23 | 2.25 | 23.7 | 26.35 | 23.62 | 26.02 | 21.37 | 24.32
| 60 | 64 (50M) | 32 | 1 | 1.24 | 1.37 | 1.21 | 1.39 | 10.07 | 10.38 | 15.39 | 29.2 | 15.47 | 29.07 | 5.24 | 18.9 | 1.85 | 1.9 | 1.83 | 1.92 | 2.15 | 2.31 | 22.9 | 26.87 | 22.93 | 26.85 | 20.73 | 24.66
|  |  |  | 4 | 1.28 | 1.34 | 1.26 | 1.35 | 10.16 | 10.3 | 15.58 | 28.04 | 15.69 | 27.09 | 5.47 | 16.92 | 1.87 | 1.89 | 1.86 | 1.9 | 2.19 | 2.27 | 23.22 | 27.05 | 23.33 | 26.93 | 21.12 | 24.57
|  | 132 (100M) | 16 | 1 | 0.52 | 0.55 | 0.5 | 0.57 | 2.19 | 2.28 | 23.83 | 27.38 | 23.82 | 27.33 | 21.55 | 25.11 | 0.87 | 0.89 | 0.86 | 0.89 | 2.21 | 2.26 | 23.45 | 25.49 | 23.44 | 25.48 | 21.2 | 23.24
|  |  |  | 4 | 0.53 | 0.55 | 0.52 | 0.55 | 2.22 | 2.26 | 23.99 | 27.49 | 24.04 | 27.44 | 21.79 | 25.2 | 0.875 | 0.884 | 0.87 | 0.89 | 2.23 | 2.25 | 23.56 | 25.9 | 23.56 | 25.96 | 21.35 | 23.64
FR2 | 60 | 64 (50M) | 32 | 1 | 1.24 | 1.37 | 1.21 | 1.39 | 10.07 | 10.38 | 31.07 | 82.06 | 31 | 81.73 | 20.76 | 71.49 | 1.85 | 1.9 | 1.83 | 1.92 | 2.15 | 2.31 | 23.45 | 76.1 | 23.34 | 75.65 | 21.17 | 73.7
|  |  |  | 4 | 1.28 | 1.34 | 1.26 | 1.35 | 10.16 | 10.3 | 31.92 | 69.29 | 31.95 | 68.43 | 21.91 | 58.42 | 1.87 | 1.89 | 1.86 | 1.9 | 2.19 | 2.27 | 23.87 | 51.3 | 23.79 | 50.58 | 21.55 | 49.54
|  | 132 (100M) | 16 | 1 | 0.52 | 0.55 | 0.5 | 0.57 | 2.19 | 2.28 | 23.68 | 77.2 | 23.7 | 77.09 | 21.47 | 75.07 | 0.87 | 0.89 | 0.86 | 0.89 | 2.21 | 2.26 | 23.92 | 76.08 | 23.98 | 76.07 | 21.72 | 73.84
|  |  |  | 4 | 0.53 | 0.55 | 0.52 | 0.55 | 2.22 | 2.26 | 23.86 | 51.1 | 23.87 | 50.58 | 21.65 | 48.48 | 0.875 | 0.884 | 0.87 | 0.89 | 2.23 | 2.25 | 25.04 | 63.36 | 25.25 | 63.38 | 23.92 | 61.23
| 120 | 64 (100M) | 16 | 1 | 0.62 | 0.68 | 0.61 | 0.7 | 2.15 | 2.31 | 23.61 | 77.17 | 23.6 | 76.34 | 21.39 | 75.15 | 0.93 | 0.95 | 0.92 | 0.96 | 2.19 | 2.27 | 23.91 | 76.08 | 23.95 | 76.08 | 21.71 | 73.84
|  |  |  | 4 | 0.64 | 0.67 | 0.63 | 0.68 | 2.2 | 2.27 | 23.83 | 50.64 | 23.85 | 50.62 | 21.65 | 59.12 | 0.934 | 0.95 | 0.93 | 0.95 | 2.22 | 2.26 | 24.83 | 63.43 | 24.77 | 63.27 | 23.98 | 61.23
|  | 128 (200M) | 8 | 1 | 0.32 | 0.34 | 0.31 | 0.34 | 2.21 | 2.26 | 23.07 | 76.05 | 24.13 | 76.04 | 21.99 | 73.81 | 0.465 | 0.474 | 0.46 | 0.47 | 0.22 | 0.25 | 24.26 | 76.54 | 24.19 | 76.52 | 24.01 | 76.3
|  |  |  | 4 | 0.32 | 0.33 | 0.32 | 0.34 | 2.22 | 2.25 | 25.89 | 63.5 | 25.5 | 63.42 | 23.7 | 61.5 | 0.468 | 0.473 | 0.466 | 0.474 | 0.23 | 0.25 | 25.18 | 63.68 | 25.29 | 63.72 | 25.18 | 63.46
(0,-6):
Observation13: For AWGN channel in FR1, the measurement error is within 11 Tc for 2 aggregated PFLs and 11 Tc for 3 aggregated PFLs.
Observation14: For AWGN channel in FR2, the measurement error is within 11 Tc for 2 aggregated PFLs and 3 Tc for 3 aggregated PFLs.
Observation15: For TDL-A channel in FR1, the measurement error is within 37 Tc for 2 aggregated PFLs and 33 Tc for 3 aggregated PFLs.
Observation16: For TDL-C channel in FR2, the measurement error is within 83 Tc for 2 aggregated PFLs and 77 Tc for 3 aggregated PFLs.