## Cover Sheet
3GPP RAN WG4 Meeting #110 Athens, GR, Feb 26 – Mar 01, 2024
Tdoc number: | R4-2400217
Agenda item: | 8.11.2
Source: | Sporton International Inc.
Title: | 3GPP Rel-18 TRP TRS LAD measurements for AC lab alignment - Sporton
Document for: | Approval
Abstract: | This is Sporton USA lab results for LAD measurement results for Rel-18 FR1 TRP TRS lab alignment activity.
Conclusion: | The measurement results submitted in this paper should be considered for Rel-18 lab alignment data analysis.

## General Info
Band for Rel-18 FR1 TRP TRS AC lab alignment
Band # | n28 and n78;
Bandwidth | n28, 20MHz CBW; n78, 100 MHz CBW;
SCS | n28, 15kHz SCS; n78, 30 kHz SCS;
Test Methodology
Test system | Anechoic Chamber system
Test Plan | 3GPP TS 38.161 v17.2.0
LAD information (reuse Rel17-LADs)
UE Type | Smartphone
Power Class | PC2
UE size | Size 1 (width >72mm and ≤92mm)
Operation Mode | NR Standalone (SA)
Supported NR Bands | LAD1: NR SA: n1/n3/n5/n8/n41/n77/n78
LAD2: NR SA: n1/n3/n5/n8/n41/n77/n78
LAD3: TBA
LAD4: TBA
Test Conditions
Usage Mode | Head and Hand scenario (Talk mode): BHHL and BHHR
Hand Phantom | Wide Grip Hand
Measurement Step size | 15-degrees TRP; 30-degrees TRS
Summation form | Traditional sinqq weights approach
Lab information
Name | Sporton International (USA) INC.
Location | 1175 Montague Expyway, Milpitas, CA 95035
ISO 17025 accredited lab | Yes
Test Methodology: | Anechoic Chamber
gNodeB Emulator | MT80000a
Test system TRP expanded MU (optional) | < To be added>
Test system TRS expanded MU (optional) | < To be added> | SIR [dB] | [dB]
Version# of Hand Phantom Used | < To be added>
Estimated Age of the Hand Phantom Used | < 1 year
Estimated date of last verfication of Hand Phantom (Note2) | < 1 year
Note 1: Encourage test lab to provide assessed MU value of test system
Note 2: CTIA recommended "Phantom Hand compliance" or any equivalent Hand Phantom verification procedure

## AC meas. results (talk mode)
LAD1, IMEI:xx0735
Refer to 3GPP TS 38.161, Head and Hand phantom
Operating Band | UL Channel |  | DL Channel |  | TRP (dBm) |  | TRP_average (dBm) | Operating Band | UL Channel |  | DL Channel |  | TRS (dBm) |  | TRS_average (dBm)
[5 empty] | BHHL | BHHR | [6 empty] | BHHL | BHHR
n78 100MHz (30kHz SCS) | Low | 623334 | Low | 623334 | 10.8157 | 12.4828 | 11.7564 | n78 100MHz (30kHz SCS) | Low | 623334 | Low | 623334 | -80.6667 | -81.9079 | -82.5639
| Mid | 636666 | Mid | 636666 | 11.5435 | 12.1944 |  |  | Mid | 636666 | Mid | 636666 | -83.1021 | -83.6529
| High | 650000 | High | 650000 | 11.2124 | 12.0589 |  |  | High | 650000 | High | 650000 | -82.2159 | -83.1865
LAD2, IMEI: xx9590
Refer to 3GPP TS 38.161, Head and Hand phantom
Operating Band | UL Channel |  | DL Channel |  | TRP (dBm) |  | TRP_average (dBm) | Operating Band | UL Channel |  | DL Channel |  | TRS (dBm) |  | TRS_average (dBm)
[5 empty] | BHHL | BHHR | [6 empty] | BHHL | BHHR
n78 100MHz (30kHz SCS) | Low | 623334 | Low | 623334 | 10.2986 | 10.9737 | 11.9361 | n78 100MHz (30kHz SCS) | Low | 623334 | Low | 623334 | -82.7766 | -82.1097 | -83.4767
| Mid | 636666 | Mid | 636666 | 12.0693 | 12.9169 |  |  | Mid | 636666 | Mid | 636666 | -84.9444 | -84.1948
| High | 650000 | High | 650000 | 12.0831 | 12.7061 |  |  | High | 650000 | High | 650000 | -83.2114 | -83.0015
LAD3, IMEI:xxTBA
Refer to 3GPP TS 38.161, Head and Hand phantom
Operating Band | UL Channel |  | DL Channel |  | TRP (dBm) |  | TRP_average (dBm) | Operating Band | UL Channel |  | DL Channel |  | TRS (dBm) |  | TRS_average (dBm)
[5 empty] | BHHL | BHHR | [6 empty] | BHHL | BHHR
n28 20MHz (15kHz SCS) | Low | 142600 | Low | 153600 |  |  | 0 | n28 20MHz (15kHz SCS) | Low | 142600 | Low | 153600 |  |  | 0
| Mid | 145600 | Mid | 156600 |  |  |  |  | Mid | 145600 | Mid | 156600
| High | 147600 | High | 158600 |  |  |  |  | High | 147600 | High | 158600
LAD4, IMEI: xxTBA
Refer to 3GPP TS 38.161, Head and Hand phantom
Operating Band | UL Channel |  | DL Channel |  | TRP (dBm) |  | TRP_average (dBm) | Operating Band | UL Channel |  | DL Channel |  | TRS (dBm) |  | TRS_average (dBm)
[5 empty] | BHHL | BHHR | [6 empty] | BHHL | BHHR
n28 20MHz (15kHz SCS) | Low | 142600 | Low | 153600 |  |  | 0 | n28 20MHz (15kHz SCS) | Low | 142600 | Low | 153600 |  |  | 0
| Mid | 145600 | Mid | 156600 |  |  |  |  | Mid | 145600 | Mid | 156600
| High | 147600 | High | 158600 |  |  |  |  | High | 147600 | High | 158600
150/210
Note 1: detailed test parameters refer to TS 38.161; Note 2: only use Traditional sinq×q weights approach