## Cover Sheet
3GPP TSG-RAN WG4 Meeting #110 Athens, GR, 26 Feb – 01 Mar, 2024
Tdoc number: | R4-2401541
Agenda item: | 8.11.1.2
Source: | vivo
Title: | Measurement results for 3GPP Rel-18 TRP TRS RC harmonization-full set
Document for: | Approval
Abstract: | This is to share a full set of RC LAD measurement results from vivo test lab for Rel-18 FR1 TRP TRS lab alignment activity. It should be noted that LAD1 and LAD2 RC results have been submitted to RAN4#109 meeting via R4-2318971, also listed in this document for presenting a full set of lab alignment result.
Conclusion: | The measurement results submitted in this paper should be considered for Rel-18 RC measurement data analysis.

## General Info
Band for Rel-18 FR1 TRP TRS RC harmonization
Band # | n28 and n78;
Bandwidth | n28, 20MHz CBW; n78, 100 MHz CBW;
SCS | n28, 15kHz SCS; n78, 30 kHz SCS;
Test Methodology
Test system | Reverberation Chamber system
Test Plan | 3GPP TR 38.870 v18.0.0
LAD information (reuse Rel17-LADs)
UE Type | Smartphone
Power Class | PC2 for n78, PC3 for n28
UE size | Size 1 (width >72mm and ≤92mm)
Operation Mode | NR Standalone (SA)
Supported NR Bands | LAD1: NR SA: n1/n3/n5/n8/n41/n77/n78
LAD2: NR SA: n1/n3/n5/n8/n41/n77/n78
LAD3: NR SA: n1/n2/n3/n5/n8/n20/n26/n28/n38/n40/n41/n77/n78
LAD4: NR SA: n1/n2/n3/n5/n8/n20/n26/n28/n38/n40/n41/n77/n78
Test Conditions
Usage Mode | Both Talk mode and browsing mode Talk mode: Head and Hand scenario, BHHL and BHHR Browsing mode: Hand only, HL and HR
Hand Phantom | Wide Grip Hand
Minimum Number of samples for RC test | 100
Lab information
Name | vivo
Location | Dongguan, China
Test Methodology: | Reverberation Chamber
Absorber-based loading adopted | YES
gNodeB Emulator | Keysight UXM
Test system TRP expanded MU (optional) | < To be added>
Test system TRS expanded MU (optional) | < To be added> | SIR [dB] | [dB]
Version# of Hand Phantom Used | SHO V3RW-C/LW-C V3 for n28 SHO3TO6-V3RW-C/LW-C V3 for n78
Estimated Age of the Hand Phantom Used | 2 years
Estimated date of last verfication of Hand Phantom (Note2) | 03/2021
Note 1: Encourage test lab to provide assessed MU value of test system
Note 2: CTIA recommended "Phantom Hand compliance" or any equivalent Hand Phantom verification procedure

## test parameters
Table 5.3-1: NR FR1 TRP measurement parameters | [10 empty] | Table 5.3-2: NR FR1 TRS measurement parameters
NR Band | CBW | SCS (kHz) | UL modulation | Range | UL Carrier centre | UL Carrier Center (MHz) | DL Carrier centre | DL Carrier Center (MHz) | UL RB Allocation | DL configuration | NR Band | CBW | SCS (kHz) | DL modulation | UL modulation | Range | UL Carrier centre | UL Carrier Center (MHz) | DL Carrier centre | DL Carrier Center (MHz) | UL RB Allocation | DL Configuration (FULL RB, LCRB @ RBstart)
| [MHz] |  |  |  | [ARFCN] |  | [ARFCN] |  | (LCRB @ RBstart) |  |  | (MHz) |  |  |  |  | [ARFCN] |  | [ARFCN] |  | (LCRB @ RBstart)
n1 | 15 | 15 | DFT-s-OFDM | Low | 385500 | 1927.5 | 423500 | 2117.5 | 36@18 | N/A | n1 | 15 | 15 | CP-OFDM QPSK | DFT-s-OFDM | Low | 385500 | 1927.5 | 423500 | 2117.5 | 75@4 | 79@0
|  |  | QPSK | Mid | 390000 | 1950 | 428000 | 2140 | [6 empty] | QPSK | Mid | 390000 | 1950 | 428000 | 2140
|  |  |  | High | 394500 | 1972.5 | 432500 | 2162.5 | [7 empty] | High | 394500 | 1972.5 | 432500 | 2162.5
n2 | 15 | 15 | DFT-s-OFDM | Low | 371500 | 1857.5 | 387500 | 1937.5 | 36@18 | N/A | n2 | 15 | 15 | CP-OFDM QPSK | DFT-s-OFDM | Low | 371500 | 1857.5 | 387500 | 1937.5 | 50@29 | 79@0
|  |  | QPSK | Mid | 376000 | 1880 | 392000 | 1960 | [6 empty] | QPSK | Mid | 376000 | 1880 | 392000 | 1960
|  |  |  | High | 380500 | 1902.5 | 396500 | 1982.5 | [7 empty] | High | 380500 | 1902.5 | 396500 | 1982.5
n3 | 20 | 15 | DFT-s-OFDM | Low | 344000 | 1720 | 363000 | 1815 | 50@25 | N/A | n3 | 20 | 15 | CP-OFDM QPSK | DFT-s-OFDM | Low | 344000 | 1720 | 363000 | 1815 | 50@56 | 106@0
|  |  | QPSK | Mid | 349500 | 1747.5 | 368500 | 1842.5 | [6 empty] | QPSK | Mid | 349500 | 1747.5 | 368500 | 1842.5
|  |  |  | High | 355000 | 1775 | 374000 | 1870 | [7 empty] | High | 355000 | 1775 | 374000 | 1870
n5 | 15 | 15 | DFT-s-OFDM | Low | 166300 | 831.5 | 175300 | 876.5 | 36@18 | N/A | n5 | 15 | 15 | CP-OFDM QPSK | DFT-s-OFDM | Low | 166300 | 831.5 | 175300 | 876.5 | 25@54 | 79@0
|  |  | QPSK | Mid | 167300 | 836.5 | 176300 | 881.5 | [6 empty] | QPSK | Mid | 167300 | 836.5 | 176300 | 881.5
|  |  |  | High | 168300 | 841.5 | 177300 | 886.5 | [7 empty] | High | 168300 | 841.5 | 177300 | 886.5
n7 | 15 | 15 | DFT-s-OFDM | Low | 501500 | 2507.5 | 525500 | 2627.5 | 36@18 | N/A | n7 | 15 | 15 | CP-OFDM QPSK | DFT-s-OFDM | Low | 501500 | 2507.5 | 525500 | 2627.5 | 75@4 | 79@0
|  |  | QPSK | Mid | 507000 | 2535 | 531000 | 2655 | [6 empty] | QPSK | Mid | 507000 | 2535 | 531000 | 2655
|  |  |  | High | 512500 | 2562.5 | 536500 | 2682.5 | [7 empty] | High | 512500 | 2562.5 | 536500 | 2682.5
n8 | 15 | 15 | DFT-s-OFDM | Low | 177500 | 887.5 | 186500 | 932.5 | 36@18 | N/A | n8 | 15 | 15 | CP-OFDM QPSK | DFT-s-OFDM | Low | 177500 | 887.5 | 186500 | 932.5 | 25@54 | 79@0
|  |  | QPSK | Mid | 179500 | 897.5 | 188500 | 942.5 | [6 empty] | QPSK | Mid | 179500 | 897.5 | 188500 | 942.5
|  |  |  | High | 181500 | 907.5 | 190500 | 952.5 | [7 empty] | High | 181500 | 907.5 | 190500 | 952.5
n12 | 10 | 15 | DFT-s-OFDM | Low | 140800 | 704 | 146800 | 734 | 25@12 | N/A | n12 | 10 | 15 | CP-OFDM QPSK | DFT-s-OFDM | Low | 140800 | 704 | 146800 | 734 | 20@32 | 52@0
|  |  | QPSK | Mid | 141500 | 707.5 | 147500 | 737.5 | [6 empty] | QPSK | Mid | 141500 | 707.5 | 147500 | 737.5
|  |  |  | High | 142200 | 711 | 148200 | 741 | [7 empty] | High | 142200 | 711 | 148200 | 741
n14 | 10 | 15 | DFT-s-OFDM | Low | 158600 | 793 | 152600 | 763 | 25@12 | N/A | n14 | 10 | 15 | CP-OFDM QPSK | DFT-s-OFDM | Low | 158600 | 793 | 152600 | 763 | 20@32 | 52@0
|  |  | QPSK | Mid | [10 empty] | QPSK | Mid
|  |  |  | High | [11 empty] | High
n20 | 15 | 15 | DFT-s-OFDM | Low | 167900 | 839.5 | 159700 | 798.5 | 36@18 | N/A | n20 | 15 | 15 | CP-OFDM QPSK | DFT-s-OFDM | Low | 167900 | 839.5 | 159700 | 798.5 | 20@11 | 79@0
|  |  | QPSK | Mid | 169400 | 847 | 161200 | 806 | [6 empty] | QPSK | Mid | 169400 | 847 | 161200 | 806
|  |  |  | High | 170900 | 854.5 | 162700 | 813.5 | [7 empty] | High | 170900 | 854.5 | 162700 | 813.5
n25 | 15 | 15 | DFT-s-OFDM | Low | 371500 | 1857.5 | 387500 | 1937.5 | 36@18 | N/A | n25 | 15 | 15 | CP-OFDM QPSK | DFT-s-OFDM | Low | 371500 | 1857.5 | 387500 | 1937.5 | 50@29 | 79@0
|  |  | QPSK | Mid | 376500 | 1882.5 | 392500 | 1962.5 | [6 empty] | QPSK | Mid | 376500 | 1882.5 | 392500 | 1962.5
|  |  |  | High | 381500 | 1907.5 | 397500 | 1987.5 | [7 empty] | High | 381500 | 1907.5 | 397500 | 1987.5
n26 | 10 | 15 | DFT-s-OFDM | Low | 163800 | 819 | 172800 | 864 | 25@12 | N/A | n26 | 10 | 15 | CP-OFDM QPSK | DFT-s-OFDM | Low | 163800 | 819 | 172800 | 864 | 25@27 | 52@0
|  |  | QPSK | Mid | 166300 | 831.5 | 175300 | 876.5 | [6 empty] | QPSK | Mid | 166300 | 831.5 | 175300 | 876.5
|  |  |  | High | 168800 | 844 | 177800 | 889 | [7 empty] | High | 168800 | 844 | 177800 | 889
n28 | 20 | 15 | DFT-s-OFDM | Low | 142600 | 713 | 153600 | 768 | 50@25 | N/A | n28 | 20 | 15 | CP-OFDM QPSK | DFT-s-OFDM | Low | 142600 | 713 | 153600 | 768 | 25@81 | 106@0
|  |  | QPSK | Mid | 145600 | 728 | 156600 | 783 | [6 empty] | QPSK | Mid | 145600 | 728 | 156600 | 783
|  |  |  | High | 147600 | 738 | 158600 | 793 | [7 empty] | High | 147600 | 738 | 158600 | 793
n30 | 10 | 15 | DFT-s-OFDM | Low | 462000 | 2310 | 471000 | 2355 | 25@12 | N/A | n30 | 10 | 15 | CP-OFDM QPSK | DFT-s-OFDM | Low | 462000 | 2310 | 471000 | 2355 | 20@32 | 52@0
|  |  | QPSK | Mid | [10 empty] | QPSK | Mid
|  |  |  | High | [11 empty] | High
n34 | 10 | 15 | DFT-s-OFDM | Low | 403000 | 2015 | 403000 | 2015 | 25@12 | N/A | n34 | 10 | 15 | CP-OFDM QPSK | DFT-s-OFDM | Low | 403000 | 2015 | 403000 | 2015 | 50@0 | 52@0
|  |  | QPSK | Mid | 403500 | 2017.5 | 403500 | 2017.5 | [6 empty] | QPSK | Mid | 403500 | 2017.5 | 403500 | 2017.5
|  |  |  | High | 404000 | 2020 | 404000 | 2020 | [7 empty] | High | 404000 | 2020 | 404000 | 2020
n38 | 15 | 15 | DFT-s-OFDM | Low | 515500 | 2577.5 | 515500 | 2577.5 | 36@18 | N/A | n38 | 15 | 15 | CP-OFDM QPSK | DFT-s-OFDM | Low | 515500 | 2577.5 | 515500 | 2577.5 | 75@0 | 79@0
|  |  | QPSK | Mid | 519000 | 2595 | 519000 | 2595 | [6 empty] | QPSK | Mid | 519000 | 2595 | 519000 | 2595
|  |  |  | High | 522500 | 2612.5 | 522500 | 2612.5 | [7 empty] | High | 522500 | 2612.5 | 522500 | 2612.5
n39 | 20 | 15 | DFT-s-OFDM | Low | 378000 | 1890 | 378000 | 1890 | 50@25 | N/A | n39 | 20 | 15 | CP-OFDM QPSK | DFT-s-OFDM | Low | 378000 | 1890 | 378000 | 1890 | 100@0 | 106@0
|  |  | QPSK | Mid | 380000 | 1900 | 380000 | 1900 | [6 empty] | QPSK | Mid | 380000 | 1900 | 380000 | 1900
|  |  |  | High | 382000 | 1910 | 382000 | 1910 | [7 empty] | High | 382000 | 1910 | 382000 | 1910
n40 | 30 | 15 | DFT-s-OFDM | Low | 463000 | 2315 | 463000 | 2315 | TBD | N/A | n40 | 30 | 15 | CP-OFDM QPSK | DFT-s-OFDM | Low | 463000 | 2315 | 463000 | 2315 | 160@0 | 160@0
|  |  | QPSK | Mid | 470000 | 2350 | 470000 | 2350 | [6 empty] | QPSK | Mid | 470000 | 2350 | 470000 | 2350
|  |  |  | High | 477000 | 2385 | 477000 | 2385 | [7 empty] | High | 477000 | 2385 | 477000 | 2385
n41 | 100 | 30 | DFT-s-OFDM | Low | 509202 | 2546.01 | 509202 | 2546.01 | 135@67 | N/A | n41 | 100 | 30 | CP-OFDM QPSK | DFT-s-OFDM | Low | 509202 | 2546.01 | 509202 | 2546.01 | 270@0 | 273@0
|  |  | QPSK | Mid | 518598 | 2592.99 | 518598 | 2592.99 | [6 empty] | QPSK | Mid | 518598 | 2592.99 | 518598 | 2592.99
|  |  |  | High | 528000 | 2640 | 528000 | 2640 | [7 empty] | High | 528000 | 2640 | 528000 | 2640
n48 | 20 | 15 | DFT-s-OFDM | Low | 637334 | 3560.01 | 637334 | 3560.01 | 50@25 | N/A | n48 | 20 | 15 | CP-OFDM QPSK | DFT-s-OFDM | Low | 637334 | 3560.01 | 637334 | 3560.01 | 100@0 | 106@0
|  |  | QPSK | Mid | 641666 | 3624.99 | 641666 | 3624.99 | [6 empty] | QPSK | Mid | 641666 | 3624.99 | 641666 | 3624.99
|  |  |  | High | 646000 | 3690 | 646000 | 3690 | [7 empty] | High | 646000 | 3690 | 646000 | 3690
n50 | 20 | 15 | DFT-s-OFDM | Low | 288400 | 1442 | 288400 | 1442 | 50@25 | N/A | n50 | 20 | 15 | CP-OFDM QPSK | DFT-s-OFDM | Low | 288400 | 1442 | 288400 | 1442 | 100@0 | 106@0
|  |  | QPSK | Mid | 294900 | 1474.5 | 294900 | 1474.5 | [6 empty] | QPSK | Mid | 294900 | 1474.5 | 294900 | 1474.5
|  |  |  | High | 301400 | 1507 | 301400 | 1507 | [7 empty] | High | 301400 | 1507 | 301400 | 1507
n51 | 5 | 15 | DFT-s-OFDM | Low | 285900 | 1429.5 | 285900 | 1429.5 | 12@6 | N/A | n51 | 5 | 15 | CP-OFDM QPSK | DFT-s-OFDM | Low | 285900 | 1429.5 | 285900 | 1429.5 | 25@0 | 25@0
|  |  | QPSK | Mid | [10 empty] | QPSK | Mid
|  |  |  | High | [11 empty] | High
n53 | 10 | 15 | DFT-s-OFDM | Low | 497700 | 2488.5 | 497700 | 2488.5 | 25@12 | N/A | n53 | 10 | 15 | CP-OFDM QPSK | DFT-s-OFDM | Low | 497700 | 2488.5 | 497700 | 2488.5 | 50@0 | 52@0
|  |  | QPSK | Mid | 497860 | 2489.3 | 497860 | 2489.3 | [6 empty] | QPSK | Mid | 497860 | 2489.3 | 497860 | 2489.3
|  |  |  | High | 498000 | 2490 | 498000 | 2490 | [7 empty] | High | 498000 | 2490 | 498000 | 2490
n65 | 15 | 15 | DFT-s-OFDM | Low | 423500 | 2117.5 | 423500 | 2117.5 | 36@18 | N/A | n65 | 15 | 15 | CP-OFDM QPSK | DFT-s-OFDM | Low | 423500 | 2117.5 | 423500 | 2117.5 | 75@4 | 79@0
|  |  | QPSK | Mid | 431000 | 2155 | 431000 | 2155 | [6 empty] | QPSK | Mid | 431000 | 2155 | 431000 | 2155
|  |  |  | High | 438500 | 2192.5 | 438500 | 2192.5 | [7 empty] | High | 438500 | 2192.5 | 438500 | 2192.5
n66 | 20 (20+20) | 15 | DFT-s-OFDM | Low | 344000 | 1720 | 424000 | 2120 | 50@25 | N/A | n66 | 20 (20+20) | 15 | CP-OFDM QPSK | DFT-s-OFDM | Low | 344000 | 1720 | 424000 | 2120 | 100@6 | 106@0
|  |  | QPSK | Mid | 349000 | 1745 | 429000 | 2145 | [6 empty] | QPSK | Mid | 349000 | 1745 | 429000 | 2145
|  |  |  | High | 354000 | 1770 | 434000 | 2170 | [7 empty] | High | 354000 | 1770 | 434000 | 2170
n70 | 15 (15+15) | 15 | DFT-s-OFDM | Low | 340500 | 1702.5 | 400500 | 2002.5 | 36@18 | N/A | n70 | 15 | 15 | CP-OFDM QPSK | DFT-s-OFDM | Low | 340500 | 1702.5 | 400500 | 2002.5 | 75@4 | 79@0
|  |  | QPSK | Mid | [10 empty] | QPSK | Mid
|  |  |  | High | [11 empty] | High
n71 | 10 | 15 | DFT-s-OFDM | Low | 133600 | 668 | 124400 | 622 | 25@12 | N/A | n71 | 10 | 15 | CP-OFDM QPSK | DFT-s-OFDM | Low | 133600 | 668 | 124400 | 622 | 25@0 | 52@0
|  |  | QPSK | Mid | 136100 | 680.5 | 126900 | 634.5 | [6 empty] | QPSK | Mid | 136100 | 680.5 | 126900 | 634.5
|  |  |  | High | 138600 | 693 | 129400 | 647 | [7 empty] | High | 138600 | 693 | 129400 | 647
n74 | 15 | 15 | DFT-s-OFDM | Low | 286900 | 1434.5 | 296500 | 1482.5 | 36@18 | N/A | n74 | 15 | 15 | CP-OFDM QPSK | DFT-s-OFDM | Low | 286900 | 1434.5 | 296500 | 1482.5 | 25@54 | 79@0
|  |  | QPSK | Mid | 289700 | 1448.5 | 299300 | 1496.5 | [6 empty] | QPSK | Mid | 289700 | 1448.5 | 299300 | 1496.5
|  |  |  | High | 292500 | 1462.5 | 302100 | 1510.5 | [7 empty] | High | 292500 | 1462.5 | 302100 | 1510.5
n77 | 100 | 30 | DFT-s-OFDM | Low | 623334 | 3350.01 | 623334 | 3350.01 | 135@67 | N/A | n75 SDL | 15 | 15 | CP-OFDM QPSK | DFT-s-OFDM | Low | N/A | N/A | 287900 | 1439.5 | NA | 79@0
|  |  | QPSK | Mid | 650000 | 3750 | 650000 | 3750 | [6 empty] | QPSK | Mid | N/A | N/A | 294900 | 1474.5
|  |  |  | High | 676666 | 4149.99 | 676666 | 4149.99 | [7 empty] | High | N/A | N/A | 301900 | 1509.5
n78 | 100 | 30 | DFT-s-OFDM | Low | 623334 | 3350.01 | 623334 | 3350.01 | 135@67 | N/A | n76 SDL | 5 | 15 | CP-OFDM QPSK | DFT-s-OFDM | Low | N/A | N/A | 285900 | 1429.5 | NA | 25@0
|  |  | QPSK | Mid | 636666 | 3549.99 | 636666 | 3549.99 | [6 empty] | QPSK | Mid
|  |  |  | High | 650000 | 3750 | 650000 | 3750 | [7 empty] | High
n79 | 100 | 30 | DFT-s-OFDM | Low | 696668 | 4450.02 | 696668 | 4450.02 | 135@67 | N/A | n77 | 100 | 30 | CP-OFDM QPSK | DFT-s-OFDM | Low | 623334 | 3350.01 | 623334 | 3350.01 | 270@0 | 273@0
|  |  | QPSK | Mid | 713334 | 4700.01 | 713334 | 4700.01 | [6 empty] | QPSK | Mid | 650000 | 3750 | 650000 | 3750
|  |  |  | High | 730000 | 4950 | 730000 | 4950 | [7 empty] | High | 676666 | 4149.99 | 676666 | 4149.99
n80 | 20 | 15 | DFT-s-OFDM | Low | 344000 | 1720 | N/A | N/A | 50@25 | N/A | n78 | 100 | 30 | CP-OFDM QPSK | DFT-s-OFDM | Low | 623334 | 3350.01 | 623334 | 3350.01 | 270@0 | 273@0
|  |  | QPSK | Mid | 349500 | 1747.5 | N/A | N/A | [6 empty] | QPSK | Mid | 636666 | 3549.99 | 636666 | 3549.99
|  |  |  | High | 355000 | 1775 | N/A | N/A | [7 empty] | High | 650000 | 3750 | 650000 | 3750
n81 | 15 | 15 | DFT-s-OFDM | Low | 177500 | 887.5 | N/A | N/A | 36@18 | N/A | n79 | 100 | 30 | CP-OFDM QPSK | DFT-s-OFDM | Low | 696668 | 4450.02 | 696668 | 4450.02 | 270@0 | 273@0
|  |  | QPSK | Mid | 179500 | 897.5 | N/A | N/A | [6 empty] | QPSK | Mid | 713334 | 4700.01 | 713334 | 4700.01
|  |  |  | High | 181500 | 907.5 | N/A | N/A | [7 empty] | High | 730000 | 4950 | 730000 | 4950
n82 | 15 | 15 | DFT-s-OFDM | Low | 167900 | 839.5 | N/A | N/A | 36@18 | N/A
|  |  | QPSK | Mid | 169400 | 847 | N/A | N/A
|  |  |  | High | 170900 | 854.5 | N/A | N/A
n83 | 15 | 15 | DFT-s-OFDM | Low | 142100 | 710.5 | N/A | N/A | 36@18 | N/A
|  |  | QPSK | Mid | 145100 | 725.5 | N/A | N/A
|  |  |  | High | 148100 | 740.5 | N/A | N/A
n84 | 15 | 15 | DFT-s-OFDM | Low | 385500 | 1927.5 | N/A | N/A | 36@18 | N/A
|  |  | QPSK | Mid | 390000 | 1950 | N/A | N/A
|  |  |  | High | 394500 | 1972.5 | N/A | N/A
n86 | 20 | 15 | DFT-s-OFDM | Low | 344000 | 1720 | N/A | N/A | 50@25 | N/A
|  |  | QPSK | Mid | 349000 | 1745 | N/A | N/A
|  |  |  | High | 354000 | 1770 | N/A | N/A
N95 | 10 | 15 | DFT-s-OFDM | Low | 403000 | 2015 | N/A | N/A | 50@25 | N/A
|  |  | QPSK | Mid | 403500 | 2017.5 | N/A | N/A
|  |  |  | High | 404000 | 2020 | N/A | N/A

## RC results (Talk mode)
LAD1, IMEI:xx0735
Refer to 3GPP TR 38.870 v18.0.0, Head and Hand phantom
Operating Band | UL Channel |  | DL Channel |  | TRP (dBm) |  | TRP_average (dBm) | Operating Band | UL Channel |  | DL Channel |  | TRS (dBm) |  | TRS_average (dBm)
[5 empty] | BHHL | BHHR | [6 empty] | BHHL | BHHR
n78 100MHz (30kHz SCS) | Low | 623334 | Low | 623334 | 10.7 | 12.61 | 12.2054 | n78 100MHz (30kHz SCS) | Low | 623334 | Low | 623334 | -79.86 | -80.85 | -81.5078
| Mid | 636666 | Mid | 636666 | 11.76 | 12.55 |  |  | Mid | 636666 | Mid | 636666 | -81.6 | -82.01
| High | 650000 | High | 650000 | 12.44 | 12.83 |  |  | High | 650000 | High | 650000 | -81.87 | -82.39
LAD2, IMEI: xx9590
Refer to 3GPP TR 38.870 v18.0.0, Head and Hand phantom
Operating Band | UL Channel |  | DL Channel |  | TRP (dBm) |  | TRP_average (dBm) | Operating Band | UL Channel |  | DL Channel |  | TRS (dBm) |  | TRS_average (dBm)
[5 empty] | BHHL | BHHR | [6 empty] | BHHL | BHHR
n78 100MHz (30kHz SCS) | Low | 623334 | Low | 623334 | 10.66 | 13.48 | 12.5825 | n78 100MHz (30kHz SCS) | Low | 623334 | Low | 623334 | -81.63 | -82.16 | -82.417
| Mid | 636666 | Mid | 636666 | 12.33 | 13.72 |  |  | Mid | 636666 | Mid | 636666 | -82.52 | -83.72
| High | 650000 | High | 650000 | 12.25 | 12.4 |  |  | High | 650000 | High | 650000 | -82.155 | -81.997
LAD3, IMEI:xx6033
Refer to 3GPP TR 38.870 v18.0.0, Head and Hand phantom
Operating Band | UL Channel |  | DL Channel |  | TRP (dBm) |  | TRP_average (dBm) | Operating Band | UL Channel |  | DL Channel |  | TRS (dBm) |  | TRS_average (dBm)
[5 empty] | BHHL | BHHR | [6 empty] | BHHL | BHHR
n28 20MHz (15kHz SCS) | Low | 142600 | Low | 153600 | 13.19 | 10.76 | 12.4611 | n28 20MHz (15kHz SCS) | Low | 142600 | Low | 153600 | -83.65 | -82.8 | -83.7757
| Mid | 145600 | Mid | 156600 | 13.52 | 11.92 |  |  | Mid | 145600 | Mid | 156600 | -84.4 | -84.07
| High | 147600 | High | 158600 | 13.47 | 11.04 |  |  | High | 147600 | High | 158600 | -83.9 | -83.67
LAD4, IMEI:xx1616
Refer to 3GPP TR 38.870 v18.0.0, Head and Hand phantom
Operating Band | UL Channel |  | DL Channel |  | TRP (dBm) |  | TRP_average (dBm) | Operating Band | UL Channel |  | DL Channel |  | TRS (dBm) |  | TRS_average (dBm)
[5 empty] | BHHL | BHHR | [6 empty] | BHHL | BHHR
n28 20MHz (15kHz SCS) | Low | 142600 | Low | 153600 | 12.97 | 10.15 | 12.2044 | n28 20MHz (15kHz SCS) | Low | 142600 | Low | 153600 | -82.91 | -82.09 | -82.5114
| Mid | 145600 | Mid | 156600 | 13.68 | 11.55 |  |  | Mid | 145600 | Mid | 156600 | -83.06 | -83.44
| High | 147600 | High | 158600 | 13.19 | 10.43 |  |  | High | 147600 | High | 158600 | -81.56 | -81.65
Note 1: detailed test parameters refer to TR 38.870;

## RC results (Browsing mode)
LAD1, IMEI:xx0735
Refer to 3GPP TR 38.870 v18.0.0, Hand phantom
Operating Band | UL Channel |  | DL Channel |  | TRP (dBm) |  | TRP_average (dBm) | Operating Band | UL Channel |  | DL Channel |  | TRS (dBm) |  | TRS_average (dBm)
[5 empty] | HL | HR | [6 empty] | HL | HR
n78 100MHz (30kHz SCS) | Low | 623334 | Low | 623334 | 13.53 | 13.48 | 13.6833 | n78 100MHz (30kHz SCS) | Low | 623334 | Low | 623334 | -81.55 | -82.16 | -82.9634
| Mid | 636666 | Mid | 636666 | 13.78 | 13.72 |  |  | Mid | 636666 | Mid | 636666 | -83.23 | -83.72
| High | 650000 | High | 650000 | 13.59 | 13.98 |  |  | High | 650000 | High | 650000 | -82.59 | -84.02
LAD2, IMEI: xx9590
Refer to 3GPP TR 38.870 v18.0.0, Hand phantom
Operating Band | UL Channel |  | DL Channel |  | TRP (dBm) |  | TRP_average (dBm) | Operating Band | UL Channel |  | DL Channel |  | TRS (dBm) |  | TRS_average (dBm)
[5 empty] | HL | HR | [6 empty] | HL | HR
n78 100MHz (30kHz SCS) | Low | 623334 | Low | 623334 | 13.72 | 12.73 | 14.2277 | n78 100MHz (30kHz SCS) | Low | 623334 | Low | 623334 | -83.95 | -83.4 | -84.4024
| Mid | 636666 | Mid | 636666 | 15.53 | 14.23 |  |  | Mid | 636666 | Mid | 636666 | -84.86 | -84.89
| High | 650000 | High | 650000 | 14.959 | 13.615 |  |  | High | 650000 | High | 650000 | -84.492 | -84.632
LAD3, IMEI:xx6033
Refer to 3GPP TR 38.870 v18.0.0, Hand phantom
Operating Band | UL Channel |  | DL Channel |  | TRP (dBm) |  | TRP_average (dBm) | Operating Band | UL Channel |  | DL Channel |  | TRS (dBm) |  | TRS_average (dBm)
[5 empty] | HL | HR | [6 empty] | HL | HR
n28 20MHz (15kHz SCS) | Low | 142600 | Low | 153600 | 16.22 | 14.15 | 15.619 | n28 20MHz (15kHz SCS) | Low | 142600 | Low | 153600 | -86.34 | -85.03 | -86.3584
| Mid | 145600 | Mid | 156600 | 17.03 | 14.57 |  |  | Mid | 145600 | Mid | 156600 | -87.49 | -86.1
| High | 147600 | High | 158600 | 16.43 | 14.45 |  |  | High | 147600 | High | 158600 | -86.8 | -86
LAD4, IMEI:xx1616
Refer to 3GPP TR 38.870 v18.0.0, Hand phantom
Operating Band | UL Channel |  | DL Channel |  | TRP (dBm) |  | TRP_average (dBm) | Operating Band | UL Channel |  | DL Channel |  | TRS (dBm) |  | TRS_average (dBm)
[5 empty] | HL | HR | [6 empty] | HL | HR
n28 20MHz (15kHz SCS) | Low | 142600 | Low | 153600 | 16.52 | 12.79 | 15.3006 | n28 20MHz (15kHz SCS) | Low | 142600 | Low | 153600 | -85.24 | -84.69 | -85.3786
| Mid | 145600 | Mid | 156600 | 17.5 | 13.7 |  |  | Mid | 145600 | Mid | 156600 | -86.72 | -85.74
| High | 147600 | High | 158600 | 16.06 | 12.88 |  |  | High | 147600 | High | 158600 | -85.28 | -84.14
Note 1: detailed test parameters refer to TR 38.870;