## Cover Sheet
3GPP TSG-RAN WG4 Meeting #110 R4-2402694 Athens, Greece, 26 February – 01 March, 2024 Title: Additional simulation results for carrier phase measurement Source: Ericsson Agenda item: 8.14.3.5 Document for: Information
RAN4#109 agreed to update simulation assumptions for carrier phase measurements for positioning. In this contribution simulation results based on the updated simulation assumptions are presented.
References:
1. R4-2321459, Updated simulation assumptions for CPP measurement, CATT.

## RSCPD results (AWGN)
FR1, AWGN, 1 Sample, RSCPD, (-3, -13)dB | [5 empty] | FR1, AWGN, 1 Sample, RSCPD, (-6, -13)dB | [5 empty] | FR1, AWGN, 1 Sample, RSCPD, (0, -6)dB
PRBs | SCS (kHz) | Load % | Network synch | 5%-ile RSCPD | 95%-ile RSCPD | PRBs | SCS (kHz) | Load % | Network synch | 5%-ile RSCPD | 95%-ile RSCPD | PRBs | SCS (kHz) | Load % | Network synch | 5%-ile RSCPD | 95%-ile RSCPD
24 | 15 | 50 | async | -13.428 | 15.9019 | 24 | 15 | 50 | async | -12.5206 | 12.9334 | 24 | 15 | 50 | async | -5.4354 | 6.333
24 | 15 | 100 | async | -22.8618 | 20.0059 | 24 | 15 | 100 | async | -17.6775 | 15.3257 | 24 | 15 | 100 | async | -9.1714 | 9.0171
24 | 15 | 50 | sync | -8.7116 | 8.125 | 24 | 15 | 50 | sync | -10.126 | 9.7778 | 24 | 15 | 50 | sync | -1.7274 | 1.5529
24 | 15 | 100 | sync | -7.9748 | 8.0422 | 24 | 15 | 100 | sync | -9.6908 | 9.3532 | 24 | 15 | 100 | sync | -1.5546 | 1.5707
52 | 15 | 50 | async | -6.1206 | 6.3999 | 52 | 15 | 50 | async | -6.194 | 6.6251 | 52 | 15 | 50 | async | -3.8712 | 3.9783
52 | 15 | 100 | async | -8.6009 | 8.8909 | 52 | 15 | 100 | async | -7.8648 | 7.992 | 52 | 15 | 100 | async | -5.2155 | 5.5002
52 | 15 | 50 | sync | -6.2715 | 6.6358 | 52 | 15 | 50 | sync | -7.7704 | 7.8565 | 52 | 15 | 50 | sync | -1.0814 | 1.0779
52 | 15 | 100 | sync | -6.5088 | 5.9881 | 52 | 15 | 100 | sync | -8.2855 | 7.1708 | 52 | 15 | 100 | sync | -1.3009 | 1.0453
104 | 15 | 50 | async | -4.8614 | 5.356 | 104 | 15 | 50 | async | -4.5745 | 4.9299 | 104 | 15 | 50 | async | -2.8062 | 2.945
104 | 15 | 100 | async | -5.9734 | 6.264 | 104 | 15 | 100 | async | -5.5706 | 5.3231 | 104 | 15 | 100 | async | -3.9907 | 3.7949
104 | 15 | 50 | sync | -4.9054 | 4.4905 | 104 | 15 | 50 | sync | -5.9555 | 5.8486 | 104 | 15 | 50 | sync | -0.82151 | 0.79975
104 | 15 | 100 | sync | -4.7955 | 4.7497 | 104 | 15 | 100 | sync | -5.0072 | 5.668 | 104 | 15 | 100 | sync | -0.77546 | 0.84978
24 | 30 | 50 | async | -15.3452 | 15.2041 | 24 | 30 | 50 | async | -12.9688 | 12.722 | 24 | 30 | 50 | async | -5.5447 | 5.8461
24 | 30 | 100 | async | -20.3495 | 21.3666 | 24 | 30 | 100 | async | -17.3919 | 17.4589 | 24 | 30 | 100 | async | -9.1417 | 9.2352
24 | 30 | 50 | sync | -8.0163 | 9.5377 | 24 | 30 | 50 | sync | -9.3898 | 10.4123 | 24 | 30 | 50 | sync | -1.6296 | 1.9187
24 | 30 | 100 | sync | -8.1928 | 7.9727 | 24 | 30 | 100 | sync | -9.4992 | 9.2881 | 24 | 30 | 100 | sync | -1.9175 | 1.7221
48 | 30 | 50 | async | -7.2107 | 7.5865 | 48 | 30 | 50 | async | -7.4107 | 7.5456 | 48 | 30 | 50 | async | -4.3099 | 4.2669
48 | 30 | 100 | async | -8.3896 | 8.9241 | 48 | 30 | 100 | async | -7.7226 | 8.1243 | 48 | 30 | 100 | async | -5.8664 | 5.7756
48 | 30 | 50 | sync | -6.5161 | 6.2237 | 48 | 30 | 50 | sync | -7.4349 | 7.6887 | 48 | 30 | 50 | sync | -1.1342 | 1.2914
48 | 30 | 100 | sync | -5.8144 | 6.4113 | 48 | 30 | 100 | sync | -7.4848 | 8.0734 | 48 | 30 | 100 | sync | -1.2528 | 1.2889
24 | 60 | 50 | async | -16.2821 | 14.5145 | 24 | 60 | 50 | async | -12.7219 | 13.5217 | 24 | 60 | 50 | async | -6.6256 | 6.0441
24 | 60 | 100 | async | -21.6111 | 22.3243 | 24 | 60 | 100 | async | -17.195 | 17.673 | 24 | 60 | 100 | async | -9.0936 | 9.2587
24 | 60 | 50 | sync | -9.8064 | 7.9522 | 24 | 60 | 50 | sync | -11.2373 | 9.7204 | 24 | 60 | 50 | sync | -2.8913 | 2.5621
24 | 60 | 100 | sync | -8.9609 | 8.9656 | 24 | 60 | 100 | sync | -10.1935 | 10.3705 | 24 | 60 | 100 | sync | -2.9761 | 3.0675
FR2, AWGN, 1 Sample, RSCPD, (-3, -13)dB | [5 empty] | FR2, AWGN, 1 Sample, RSCPD, (-6, -13)dB | [5 empty] | FR2, AWGN, 1 Sample, RSCPD, (0, -6)dB
PRBs | SCS (kHz) | Load % | Network synch | 5%-ile RSCPD | 95%-ile RSCPD | PRBs | SCS (kHz) | Load % | Network synch | 5%-ile RSCPD | 95%-ile RSCPD | PRBs | SCS (kHz) | Load % | Network synch | 5%-ile RSCPD | 95%-ile RSCPD
24 | 60 | 50 | async | -16.3866 | 14.5145 | 24 | 60 | 50 | async | -13.0309 | 13.5217 | 24 | 60 | 50 | async | -6.6881 | 6.1037
24 | 60 | 100 | async | -21.6711 | 22.3243 | 24 | 60 | 100 | async | -17.195 | 17.8907 | 24 | 60 | 100 | async | -9.0437 | 9.8249
24 | 60 | 50 | sync | -9.9048 | 8.3479 | 24 | 60 | 50 | sync | -11.2373 | 9.7007 | 24 | 60 | 50 | sync | -2.8362 | 2.6232
24 | 60 | 100 | sync | -9.2422 | 8.8281 | 24 | 60 | 100 | sync | -10.7964 | 10.4095 | 24 | 60 | 100 | sync | -2.7676 | 2.9829
64 | 60 | 50 | async | -6.9912 | 6.5159 | 64 | 60 | 50 | async | -6.6232 | 6.6012 | 64 | 60 | 50 | async | -3.7062 | 3.9211
64 | 60 | 100 | async | -7.413 | 7.2781 | 64 | 60 | 100 | async | -6.8921 | 6.7708 | 64 | 60 | 100 | async | -5.5486 | 5.0168
64 | 60 | 50 | sync | -5.4912 | 5.4945 | 64 | 60 | 50 | sync | -6.2832 | 6.6489 | 64 | 60 | 50 | sync | -1.5985 | 1.6685
64 | 60 | 100 | sync | -5.0505 | 5.7606 | 64 | 60 | 100 | sync | -6.4095 | 6.5296 | 64 | 60 | 100 | sync | -1.6921 | 1.5781
132 | 60 | 50 | async | -4.8602 | 4.3893 | 132 | 60 | 50 | async | -4.8454 | 4.5882 | 132 | 60 | 50 | async | -2.9203 | 2.5187
132 | 60 | 100 | async | -5.4908 | 5.3959 | 132 | 60 | 100 | async | -4.4943 | 4.6378 | 132 | 60 | 100 | async | -3.5775 | 3.3904
132 | 60 | 50 | sync | -3.891 | 3.6449 | 132 | 60 | 50 | sync | -4.5429 | 4.326 | 132 | 60 | 50 | sync | -0.98646 | 1.167
132 | 60 | 100 | sync | -3.5745 | 3.4166 | 132 | 60 | 100 | sync | -4.5957 | 4.4709 | 132 | 60 | 100 | sync | -1.127 | 1.225
32 | 120 | 50 | async | -19.7046 | 16.9187 | 32 | 120 | 50 | async | -14.8226 | 14.2277 | 32 | 120 | 50 | async | -6.5526 | 5.9304
32 | 120 | 100 | async | -23.2451 | 24.4646 | 32 | 120 | 100 | async | -17.7343 | 18.1636 | 32 | 120 | 100 | async | -9.3654 | 10.0437
32 | 120 | 50 | sync | -9.6868 | 9.0952 | 32 | 120 | 50 | sync | -10.9019 | 10.3123 | 32 | 120 | 50 | sync | -3.8049 | 3.8539
32 | 120 | 100 | sync | -10.0388 | 9.3127 | 32 | 120 | 100 | sync | -11.569 | 10.4401 | 32 | 120 | 100 | sync | -3.9955 | 4.2364
64 | 120 | 50 | async | -7.4022 | 5.7909 | 64 | 120 | 50 | async | -7.1929 | 6.1304 | 64 | 120 | 50 | async | -4.5813 | 4.4294
64 | 120 | 100 | async | -9.1221 | 9.1848 | 64 | 120 | 100 | async | -8.2362 | 8.104 | 64 | 120 | 100 | async | -5.8568 | 6.4548
64 | 120 | 50 | sync | -5.3767 | 5.6553 | 64 | 120 | 50 | sync | -6.5879 | 6.9296 | 64 | 120 | 50 | sync | -2.2227 | 2.4823
64 | 120 | 100 | sync | -6.1081 | 6.6431 | 64 | 120 | 100 | sync | -7.1387 | 7.5745 | 64 | 120 | 100 | sync | -2.7765 | 2.5725

## RSCPD results (Two Tap Channel)
FR1, Two-tap channel model, 1 Sample, RSCPD, (-3, -13)dB | [5 empty] | FR1, Two-tap channel model, 1 Sample, RSCPD, (-6, -13)dB | [5 empty] | FR1, Two-tap channel model, 1 Sample, RSCPD, (0, -6)dB
PRBs | SCS (kHz) | Load % | Network synch | 5%-ile RSCPD | 95%-ile RSCPD | PRBs | SCS (kHz) | Load % | Network synch | 5%-ile RSCPD | 95%-ile RSCPD | PRBs | SCS (kHz) | Load % | Network synch | 5%-ile RSCPD | 95%-ile RSCPD
24 | 15 | 50 | async | -15.5956 | 16.568 | 24 | 15 | 50 | async | -14.0632 | 15.0036 | 24 | 15 | 50 | async | -8.3542 | 8.1524
24 | 15 | 100 | async | -27.4294 | 23.3507 | 24 | 15 | 100 | async | -20.2409 | 18.4707 | 24 | 15 | 100 | async | -11.9258 | 10.5828
24 | 15 | 50 | sync | -9.1264 | 9.3444 | 24 | 15 | 50 | sync | -10.6931 | 11.4098 | 24 | 15 | 50 | sync | -5.0533 | 5.3351
24 | 15 | 100 | sync | -8.879 | 10.6276 | 24 | 15 | 100 | sync | -9.9215 | 11.6428 | 24 | 15 | 100 | sync | -5.0637 | 5.6303
52 | 15 | 50 | async | -11.4605 | 10.8281 | 52 | 15 | 50 | async | -11.0125 | 10.6481 | 52 | 15 | 50 | async | -8.3143 | 6.6104
52 | 15 | 100 | async | -12.8544 | 11.4025 | 52 | 15 | 100 | async | -11.7116 | 10.8195 | 52 | 15 | 100 | async | -8.8619 | 8.9522
52 | 15 | 50 | sync | -9.5716 | 8.5278 | 52 | 15 | 50 | sync | -10.9712 | 9.7927 | 52 | 15 | 50 | sync | -5.128 | 4.7105
52 | 15 | 100 | sync | -8.6503 | 7.8011 | 52 | 15 | 100 | sync | -10.3866 | 9.7594 | 52 | 15 | 100 | sync | -4.932 | 4.7599
104 | 15 | 50 | async | -8.2381 | 7.1293 | 104 | 15 | 50 | async | -7.3409 | 7.4851 | 104 | 15 | 50 | async | -5.7907 | 5.2439
104 | 15 | 100 | async | -9.8086 | 9.696 | 104 | 15 | 100 | async | -8.5457 | 9.148 | 104 | 15 | 100 | async | -6.4811 | 6.6392
104 | 15 | 50 | sync | -6.6782 | 6.0611 | 104 | 15 | 50 | sync | -7.2101 | 6.9319 | 104 | 15 | 50 | sync | -3.8525 | 3.4281
104 | 15 | 100 | sync | -5.7058 | 5.8211 | 104 | 15 | 100 | sync | -6.6394 | 6.4332 | 104 | 15 | 100 | sync | -3.7551 | 3.2706
24 | 30 | 50 | async | -17.9186 | 15.1658 | 24 | 30 | 50 | async | -14.2297 | 14.7492 | 24 | 30 | 50 | async | -8.0553 | 7.2644
24 | 30 | 100 | async | -25.5645 | 21.968 | 24 | 30 | 100 | async | -18.3469 | 16.1936 | 24 | 30 | 100 | async | -10.5459 | 9.5451
24 | 30 | 50 | sync | -8.8843 | 8.8381 | 24 | 30 | 50 | sync | -10.7536 | 10.3033 | 24 | 30 | 50 | sync | -2.9785 | 3.0611
24 | 30 | 100 | sync | -8.5637 | 8.7918 | 24 | 30 | 100 | sync | -9.9867 | 10.5002 | 24 | 30 | 100 | sync | -3.1369 | 3.3261
48 | 30 | 50 | async | -10.2544 | 10.5976 | 48 | 30 | 50 | async | -9.0126 | 10.5411 | 48 | 30 | 50 | async | -5.888 | 6.1512
48 | 30 | 100 | async | -12.9111 | 13.1047 | 48 | 30 | 100 | async | -11.3968 | 11.5083 | 48 | 30 | 100 | async | -8.2849 | 8.4793
48 | 30 | 50 | sync | -7.8009 | 7.7979 | 48 | 30 | 50 | sync | -9.2583 | 8.7028 | 48 | 30 | 50 | sync | -2.5656 | 2.8708
48 | 30 | 100 | sync | -7.3688 | 8.2442 | 48 | 30 | 100 | sync | -8.4616 | 9.8699 | 48 | 30 | 100 | sync | -2.593 | 3.1421
24 | 60 | 50 | async | -18.371 | 18.5245 | 24 | 60 | 50 | async | -14.9604 | 15.9032 | 24 | 60 | 50 | async | -8.194 | 8.1935
24 | 60 | 100 | async | -24.6553 | 25.4366 | 24 | 60 | 100 | async | -19.1787 | 20.5103 | 24 | 60 | 100 | async | -10.5901 | 12.0688
24 | 60 | 50 | sync | -10.2945 | 10.0195 | 24 | 60 | 50 | sync | -13.3809 | 11.1154 | 24 | 60 | 50 | sync | -4.1454 | 4.1463
24 | 60 | 100 | sync | -9.6409 | 10.1089 | 24 | 60 | 100 | sync | -11.0417 | 11.2248 | 24 | 60 | 100 | sync | -3.7419 | 4.1461
FR2, Two-tap channel model, 1 Sample, RSCPD, (-3, -13)dB | [5 empty] | FR2, Two-tap channel model, 1 Sample, RSCPD, (-6, -13)dB | [5 empty] | FR2, Two-tap channel model, 1 Sample, RSCPD, (0, -6)dB
PRBs | SCS (kHz) | Load % | Network synch | 5%-ile RSCPD | 95%-ile RSCPD | PRBs | SCS (kHz) | Load % | Network synch | 5%-ile RSCPD | 95%-ile RSCPD | PRBs | SCS (kHz) | Load % | Network synch | 5%-ile RSCPD | 95%-ile RSCPD
24 | 60 | 50 | async | -17.9548 | 18.4717 | 24 | 60 | 50 | async | -14.6494 | 16.2622 | 24 | 60 | 50 | async | -8.1813 | 8.3461
24 | 60 | 100 | async | -24.0433 | 26.0347 | 24 | 60 | 100 | async | -18.7218 | 20.2803 | 24 | 60 | 100 | async | -10.2773 | 11.5114
24 | 60 | 50 | sync | -11.5432 | 9.6998 | 24 | 60 | 50 | sync | -13.2824 | 10.9774 | 24 | 60 | 50 | sync | -3.9533 | 4.1463
24 | 60 | 100 | sync | -9.6409 | 9.701 | 24 | 60 | 100 | sync | -10.7928 | 12.1666 | 24 | 60 | 100 | sync | -3.7419 | 4.0884
64 | 60 | 50 | async | -9.3902 | 9.7461 | 64 | 60 | 50 | async | -9.1835 | 9.207 | 64 | 60 | 50 | async | -5.5351 | 6.0045
64 | 60 | 100 | async | -11.5337 | 10.8094 | 64 | 60 | 100 | async | -9.8225 | 9.8354 | 64 | 60 | 100 | async | -7.7024 | 7.2185
64 | 60 | 50 | sync | -7.1077 | 7.0109 | 64 | 60 | 50 | sync | -8.4009 | 7.9781 | 64 | 60 | 50 | sync | -2.4961 | 2.2959
64 | 60 | 100 | sync | -6.0868 | 6.1671 | 64 | 60 | 100 | sync | -7.7562 | 7.5262 | 64 | 60 | 100 | sync | -2.5626 | 2.3943
132 | 60 | 50 | async | -5.9001 | 6.1501 | 132 | 60 | 50 | async | -5.8919 | 5.9904 | 132 | 60 | 50 | async | -3.454 | 3.4083
132 | 60 | 100 | async | -8.2321 | 7.7874 | 132 | 60 | 100 | async | -6.7136 | 6.2895 | 132 | 60 | 100 | async | -5.5278 | 5.2377
132 | 60 | 50 | sync | -4.7961 | 4.263 | 132 | 60 | 50 | sync | -5.4567 | 4.9404 | 132 | 60 | 50 | sync | -1.6165 | 1.3942
132 | 60 | 100 | sync | -4.7836 | 4.4224 | 132 | 60 | 100 | sync | -5.2555 | 5.1584 | 132 | 60 | 100 | sync | -1.7447 | 1.7409
32 | 120 | 50 | async | -21.1021 | 19.9232 | 32 | 120 | 50 | async | -16.6198 | 15.2074 | 32 | 120 | 50 | async | -9.3216 | 8.4032
32 | 120 | 100 | async | -32.8691 | 29.7921 | 32 | 120 | 100 | async | -21.0454 | 21.8364 | 32 | 120 | 100 | async | -11.4489 | 11.383
32 | 120 | 50 | sync | -9.8436 | 11.1958 | 32 | 120 | 50 | sync | -11.0203 | 12.035 | 32 | 120 | 50 | sync | -3.9521 | 4.1079
32 | 120 | 100 | sync | -11.5783 | 9.999 | 32 | 120 | 100 | sync | -12.652 | 11.5623 | 32 | 120 | 100 | sync | -4.6524 | 5.2071
64 | 120 | 50 | async | -10.5825 | 9.2463 | 64 | 120 | 50 | async | -9.2011 | 8.6522 | 64 | 120 | 50 | async | -7.0443 | 6.3449
64 | 120 | 100 | async | -12.1213 | 13.1179 | 64 | 120 | 100 | async | -10.8221 | 11.3031 | 64 | 120 | 100 | async | -8.1497 | 8.6714
64 | 120 | 50 | sync | -6.5729 | 7.6837 | 64 | 120 | 50 | sync | -7.5199 | 8.3699 | 64 | 120 | 50 | sync | -3.5989 | 3.6177
64 | 120 | 100 | sync | -8.1731 | 7.3258 | 64 | 120 | 100 | sync | -9.3824 | 9.066 | 64 | 120 | 100 | sync | -3.8265 | 3.6392