## Overview
Status | Description | Argument | Priority | Specs affected | Comments
Open | Manufacturer declarations | manufacturer declarations are not adequate since they give freedom to the manufacturer to declare parameters that can modify the testing results. There can be a difference between what is declared and what is really supported in field operations. | Medium | all conformance testing specs | In this sense all declarations that are made only for the purpose of testing are problematic. The concept “intended use of the equipment” or "supported" is preferred. The suggested solution coming from the EC Desk Officer is to introduce in the HS the statement “All the parameters declared by the manufacturer shall correspond to the intended use of the equipment”. However, we have parameters which are declared only for the purpose of testing and not intended to be used in field operation. EU regulators do not want to allow manufacturer to declare values of parameters to be used during conformance testing, but in reality the product can be configured with other values that would probably not pass the testing. E.g. receiver sensitivity.
Open | Split of manufacturer declarations into two categories | Some manuf decl are the same as in technical documentation, while others are for the sole purpose of facilitating testing. Those needs to be identified |  |  | Manuf decl that only exists for the purpose of testing are problematic, as they might not be related to the intended use.
Open | RF configurations | The term RF configuration is not defined, but used frequently. | Medium | all conformance testing specs | In MSR BS specifications the clause on manufacturer declarations was named “Manufacturer declarations of supported RF configuration”, but we did not continue with the same name of the clause in NR and AAS specs. Instead, we mixed in the same table RF and RRM related declarations. This creates confusions when we reference the RF configurations in the context. We need to clarify the use of terms as: “BS configuration”, “any transmitter setting”, “all transmission modes”, “all the configurations supported by the BS”, “configuration in normal operation”, and similar.
| Transmitter configuration | the term is used but not clear what it means |  | all conformance testing specs
Open | Compliance based on equivalence of connectors or beams | presumption of compliance cannot be founded on a single TAB connector measurement, as no proof of compliance is created by a equivalence declaration. | Medium | all conformance testing specs | A manufacturer declared equivalence limits the test range to one representative port (TAB connector), but such choce shall not be given as a part of the standard. How many ports manufacturer declares to test is own choice and that information can be included in the test report, but the requirement cannot be formulated only for a subset of connectors. "same behaviour" does not guarantee equivalence, dee manufacturer declaration table
Open | Alternative test methods | Need to proove that compliance result is the same when applying different methods | Medium | Specs with OTA | With introduction of OTA TRP requirements we have introduced a several measurement methods, for example full sphere grid, ortogonal planes or reverberation chamber. EU Regulators prefer that standard specify only one method, but several can be accepted if there is a solid proof that the compliance outcome (pass or fail)
Open | Specification of “normal” and “extreme” test environments | Definition of “normal” and “extreme” test environment is not representative for intended use of the products (to be further assessed) | Medium | all conformance testing specs | There were comments from the European review that the temperature interval specified as “normal” is not proper for Bs that is mounted outside on the tower. Also it is not clear when “extreme” domain starts. For example, if it is”normal” to test at 30C and “extreme” at 55C, then what environment is at 31C? The issue here is that some requirements are relaxed for extreme conditions…will this relaxation apply at 31C?
Open | Applicability of requirements on BS, RIB or connectors | Not clear how some requirements apply. E.g. OBUE, even some spurious emissions | High | all conformance testing specs | A scan of the specifications reveals the use of “connectors”, “TAB connectors”, “RIB” and “BS” when referring to the applicability of a requirement. See especially the notes in the OBUE tables in different specifications, where requirement are applicable sometimes per BS, but in reality they apply per each connector (as for BS Type 1-C), or per “TAB connector TX min cell group” or per RIB in the case of OTA OBUE. We need to clarify how many connectors or RIBs fall under the requirement scope, if the BS has a configuration involving multiple cells/bands/antenna arrays. From a regulatory perspective this aspect is very important and the current formulation got negative feedback from the EC representatives.
Open | Inconsistent or unappropriate definitions of some terms | See separate list of definitions that are problematic | High | to be assessed | See Definitions tab. Significant inconsistence between the definition of similar terms for AAS BS and NR BS, but even with the other BS specification.
Open | Confusing words/expressions | See separate list of words/expressions that are problematic | High | all conformance testing specs | see the CR checklist tab
Open | Editorials and drafting rules | In some cases 3GPP drafting rules are not respected | High | to be assessed | see the CR checklist tab
Open | ACLR/CACLR new version | The present formulation of the ACLR requirements is not clear for many reviewers |  |  | In EN 301 908 parts 23 and 24 the ACLR and CACLR is rewritten completely compared to 3GPP !
Open | ON and OFF states of the tx and Rx | When refers to the state of the tx or rx it is not clear still if “on” means only powered or actually transmitting something. Same for rx
Open | Annexes with test setup are informative | Annexes with system measurement setup are informative in 3GPP specs and cannot be used in normative way in the test procedures |  |  | Solution would be to say "An example of the test setup is.." To be debated
Open | How to refer to "emissions"? | The are many requirements reffering to "emissions", "emission power", "power of the emissions" |  |  | When defining requirements it would be correct to use "the power of the emissions"

## Definitions
This is an overview of terms and definitions that need to be aligned among the specifications
Status | Description | Identified differencess | Proposed resolution | specs Affected
| BS class | see across specs
| equivalent isotropic sensitivity | see across specs, very unclear
| TAB connector Rx min cell group | see across specs | operating band specific group of TAB connectors responsible for receiving a cell, associated with the intended minimum number of cells, Ncells. | NR and AAS
| TAB connector Tx min cell group | see across specs | operating band specific group of TAB connectors responsible for transmitting a cell, associated with the intended minimum number of cells, Ncells. | NR and AAS
| ΔOTAREFSENS |  | Parameter calculated in clause xxxx which represents the difference between conducted reference sensitivity and radiated reference sensitivity.
| Δsample |  | The difference between the power measurements under normal and extreme test environments,
| Pmax,sample,nom |  | The measured sample power in the environmental enclosure when the BS is configured at the rated carrier TRP (Prated,c,TRP), under normal test environment
| Pmax,sample,ext |  | The measured sample power in the environmental enclosure when the BS is configured at the rated carrier TRP (Prated,c,TRP), under extreme test environment
RF bandwidth is a very used term but not defined
"radio bandwidth" is defined as maximum radio bandwidth.
| "normal operating conditions" not defined | confusion with normal test environment
| EUT | EUT can be a BS plus some ancilary equipment. Best to use EUT instead of BS under test. Also, avoid DUT as it is used in demod section with different meaning

## CR checklist
This page provides input for the CR checklist. Only agreed items will be included in the CR checklist
Status | Item | Argument | Resolution
Open | avoid the use of "declared by manufacturer", "manufacturer's declaration" or similar (to be further assessed) | Such statements give the freedom to manufacturers to perform compliance testing with a different set of parameters than the one intended to be supported by the product. Unfortunately the BS compliance testing is based on fabricated models that will never be present in field operation. More discussions with regulators are needed regarding this issue. If we skip referring to "manufacturer declaration" we risk misinterpretation that we shall test with a "supported" value...which might not be possible as all the testing is based on fabricated test models
Open |  | In some cases use of “supported” is preferable, at least if the parameter is about intended use
Open | check for the use of word “corresponding” | The word corresponding might lead to interpretation, as an arbitrary choice to be carried out by manufacturer. Check that correspondence is well described, pointing to precise clause or other reference. Eventually change to “indicated” in some places
Open | check for the correct use of word "requirement" | By definition, a “requirement” is a criterium to be met, usually involving a “limit”, under specific conditions. In some instances use of “limit” is more appropriate, depending on the context (for example when a certain power shall not exceed a limit specified in a table”. "Limits shall apply" or "requirement shall apply" is the correct form
Open | check for the correct use of words "representative" and “sufficient” | These words give the freedom to the manufacturer to decide what is representative and sufficient to claim compliance. For example “representative connectors to be tested” or “sufficient to test only…”. Such shall be avoided.
Open
Open | check for the correct use of "performance requirement" or "performance | Check that it is not used instead of “limits”
Open | check that there are no references to obligations to user and/or authorities | It is not acceptable to normatively refer to a clause of a given deliverable where there are obligations to users and/or authorities
Open | avoid use of “level” or “value” when referring to limits | Sometime used as “maximum level”, “basic level” or “test level”. Also “higher than the values in table”. Preferred formulation is, for example, “measured power shall not exceed the limits in the table” or “..shall not be less than…”
Open | replace “requirements are measured as mean power” with “limits are expressed as mean power” | Search for “measured” and “measurement” and see how they are used
Open | Choose only “True RMS” for setting the measurement device | In 3GPP we mention True RMS voltage or True average power. Only one shall be mentioned, and True RMS is most probably the best choice
Open | use “Wide Area BS” always. Same for Local Area BS and Medium Range BS | There are occurrences of “BS of Wide Area class” and similar for Medium Range and Local Area
Open | Not use and try to remove if detected the following statement: “note that value does not exceed” or similar | Such statement is present in the test procedure in some places. The condition for compliance is not to “note”, but the measured value is above/below a certain limit. Replace, for example, with “measured value shall not exceed limits in clause..”
Open | avoid using “RF bandwidth” and “radio bandwidth” | In several instances “radio bandwidth” is used, while the defined term is “maximum radio bandwidth”. Also RF bandwidth” is used instead of “Base Station RF bandwidth”. See definitions
Open | avoid use of “normal operating conditions” or “normal operation” | If this refers to the operation of the BS then use simply “operation”. Otherwise it can be confused with “normal conditions” , a term used in core specs that refers to normal environmental conditions.
Open | use “shall not exceed” | instead of “lower/less than or equal to”, etc.
Open | use “shall not be less than” | instead of “more than or equal to”
Open | Check use of “category” vs “class” | See they are not conflicting. We have BS category, but not a definition of it. Category A shall refer to a region for applicability of requirements, not a BS category.
Open | Check BS type vs BS class | Sometimes BS type is refereed to be WA BS, MR BS, LA BS…which is wrong, as this is BS class. BS type refers to 1-H, 1-O…
Open | Use “Inter RF Bandwidth gap” | There are several forms used at the moment. Check definition
Open | Avoid use of “unless otherwise stated” | Good to avoid this if not very necessary and very clear where the exception is to be found. This expression is very confusing without mentioning the actual place where exceptions are stated. For example: ”unless otherwise stated in local regulations” is probably acceptable.
| use of "normal" and "extreme" for environmental conditions, power supply. etc. | What is actually "normal conditions", "normal operation" ?
Editorial issues
Status | Item | Argument | Resolution
Open | Use only the following form “ (note 1) or (note 1, 2, 3) “ in the table, except in the last line where notes are described | replace “note 1, note 2” or “(note 1)(note 2)” , Note 1, NOTE 1
Open | “beamwidth” instead of “beam width”
Open | dBm/MHz | In some cases we use “dBm/1 MHz”. This needs to be corrected.
Open | "less" instead of "lower" when make comparisons. E.g. smaller than, compared to...
Open | "more" instead of "higher"
Open | "centre" instead of "center"
Open | "centred" instead of "centered"
Open | Use only “normal test environment” and “extreme test environment” on conformance specs | There seem to be a confusion between “normal conditions” and “extreme conditions” which are mentioned in the core specs and “normal test environment” and “extreme test environment” which needs to be mentioned in the conformance testing specs.
Open |  | Sometimes we use “nominal conditions”, “conditionals”
Open |  | Normal and extreme conditions are not defined in the core specifications.
Open | Use "interfering signal" | instead of "interferer signal", “interference signal” or other similar
Open | Use “sum of powers” | Instead of “power sum”, “power summation”, “summation of power” or similar
Open | Use EUT | Instead of “BS under test” or “DUT”. EUT is the equipment under test and that might imply not only the BS but some ancillary equipment as well.
Open | Use “Wide Area BS
Open | Use “polarization” | Instead of “polarisation”
Open | Use “BS channel bandwidth” | Instead of “channel bandwidth” , see definition
Open | Avoid using “…in table(s) below” | Point to the table numbers or the whole clause instead

## Proposed CRs
| 38.104 | 38.141-1 | 38.141-2 | 37.105 | 37.145-1 | 37-145-2 | 37.141 | 36.141 | IAB-core | IAB-conf | Rep-core | Rep-conf | SAN-core | SAN-conf
Add statement about manufacturer declarations
Remove "unless otherwise stated" |  | 78
Replace Rx with RX and Tx with TX |  | > 200
remove "corresponding" |  | 150
True RMS vs tru average power |  | 1
manufacturer's declaration, declared, etc. |  | 265
check use of "sufficient" |  | 6
check use of "representative"
remove most of Duplexers clause. Only first sentence left |  | 1
check use of "representative" |  | 18
replace "level" with "limits" or "value" |  | 418
chech "are measured" |  | 5
remove WA BS, MR BS and LA BS |  | 15
replace "radio bandwidth" with "maximum radio bandwidth" |  | >200
replace "more than" "less than" |  | >30
remove "BS category"
replace "type of BS"
replace "interference signal", "interferer" |  | >80
"more" instead of "higher" |  | 8
"less" instead of "lower" |  | 8
"centre" instead of "center" |  | 2
"centred" instead of "centered" |  | 2
replace "power sum" , "power summation"
DUT has dual use! Replace with EUT and define the other |  | 4
EUT instead of BS under test |  | 6
use "polarization" not "polarisation" |  | 0
use "BS channel bandwidth" instead of "channel bandwidth" |  | >30