## Cover Sheet
3GPP RAN WG4 Meeting #110bis Changsha, China, April 15 – April 19, 2024
Tdoc number: | R4-2404144
Agenda item: | 6.9.2
Source: | Sporton USA
Title: | Measurement results for Rel-18 TRP TRS Performance Test Campaign
Document for: | Approval
Abstract: | This spreadsheet presents measurement results for FR1 TRP TRS Performance Test Campaign to define Rel-18 TRP/TRS requirements.

## General Info
Band for FR1 TRP TRS Performance Test Campaign
targeted Band # | n1,n28, n41,n78; detailed test cases in Worksheet "Test Scope"
Bandwidth | detailed configurations for each band in TS 38.161 Clause 5.3
SCS | detailed configurations for each band in TS 38.161 Clause 5.3
RB allocation | detailed configurations for each band in TS 38.161 Clause 5.3
Test Methodology
Test system | Anechoic Chamber system
Test configuration | Refer to 3GPP TS 38.161
General DUT information
UE Type | Smartphone
Power Class | PC2/PC3 with 1Tx (1st priority)
UE size | Size 1 (width >72mm and ≤92mm)
Operation Mode | NR Standalone (SA)
UE information disclosure | UE information ONLY to RAN4 Secretary (use template in TBD)
Test Conditions
Usage Mode | Hand phantom only (Browsing mode): Hand Left (HL) and Hand Right (HR) Head and Hand phantoms (talk mode): Beside Head and Hand Left Side (BHHL) and Beside Head and Hand Right Side (BHHR)
Hand Phantom | Wide Grip Hand
Measurement Step size | TRP: 15 degree TRS: 30 degree
Summation form | Traditional sin weighting
Lab information
Name | Sporton International (USA) INC
Location | 1175 Montague Expy, Milpitas, CA 95035 (U.S.A.)
ISO 17025 accredited lab | Yes
Test Methodology: | Anechoic Chamber
gNodeB Emulator | Anritsu MT8000a
Test system TRP expanded MU (optional) | < To be added>
Test system TRS expanded MU (optional) | < To be added>
Version# of Hand Phantom Used | Speag SHO-V3RW-C/LW-C and mmW-UWPDA-SHO-R/LV6
Estimated Age of the Hand Phantom Used | Less than 1 year
Estimated date of last verfication of Hand Phantom (Note5) | Less than 1 year
Note1: For UE support PC2 at one band, PC3 should not be tested.
Note2: TAS OFF should be confirmed for all the UEs (i.e., lock the UE antenna to primary antenna yielding best TRP, assistants from OEM may be needed).
Note3: Time-averaging algorithm (TAA) OFF should be confirmed for all the UEs, assistants from OEM may be needed.
Note4: 3GPP TS 38.161 v17.3.0, https://www.3gpp.org/ftp/Specs/archive/38_series/38.161/38161-h30.zip
Note 5: CTIA recommended "Phantom Hand compliance" or any equivalent Hand Phantom verification procedure

## Test Scope
Table 1: targeted TRP/TRS OTA requirements for Rel-18
| Aspect / Feature |  | TRS |  | 1Tx TRP PC3 |  | 1Tx TRP PC2
|  |  | Browse | Talk | Browse | Talk | Browse | Talk
| n1 | 72 < w ≤ 92 mm | R18 | R18 | R18 | R18 | N/A | N/A
| n28 | 72 < w ≤ 92 mm | R18 | R18 | R18 | R18 | N/A | N/A
| n41 | 72 < w ≤ 92 mm | R17 | R18 | R18 (note) | R18 (note) | R17 | R18
| n78 | 72 < w ≤ 92 mm | R17 | R18 | R18 (note) | R18 (note) | R17 | R18
| R17 | finalized in Rel-18
| R18 | targets in Rel-18
Note: If UE support PC2, PC3 measurement in not needed.

## measurement results
DUT-1
Operating Band | Power Class | UL Channel |  | DL Channel |  | TRP (dBm) Talk mode |  | Talk-TRP_average (dBm) | TRP (dBm) Browse mode |  | Browse-TRP_average (dBm) | Operating Band | Power Class | UL Channel |  | DL Channel |  | TRS (dBm) Talk mode |  | Talk-TRS_average (dBm) | TRS (dBm) Browse mode |  | Browse-TRS_average (dBm)
[6 empty] | BHHL | BHHR |  | HL | HR | [7 empty] | BHHL | BHHR |  | HL | HR
n1 15MHz (15kHz SCS) | PC3 | Low | 385500 | Low | 423500 | 4.8236 | 3.8853 | 4.6244 |  |  | 0 | n1 15MHz (15kHz SCS) | PC3 | Low | 385500 | Low | 423500 | -91.9905 | -90.2716 | -91.3654 |  |  | 0
|  | Mid | 390000 | Mid | 428000 | 5.1306 | 4.2668 | [6 empty] | Mid | 390000 | Mid | 428000 | -92.903 | -91.1575
|  | High | 394500 | High | 432500 | 5.258 | 4.2046 | [6 empty] | High | 394500 | High | 432500 | -91.3602 | -89.76
n28 20MHz (15kHz SCS) | PC3 | Low | 142600 | Low | 153600 | 9.0727 | 8.1645 | 7.8962 | 12.6496 | 9.5102 | 10.7158 | n28 20MHz (15kHz SCS) | PC3 | Low | 142600 | Low | 153600 | -82.1698 | -81.6961 | -82.4639 | -86.4834 | -85.2475 | -86.2365
|  | Mid | 145600 | Mid | 156600 | 8.2335 | 7.1486 |  | 12.06 | 8.4467 |  |  |  | Mid | 145600 | Mid | 156600 | -82.9259 | -82.4795 |  | -86.9538 | -85.7035
|  | High | 147600 | High | 158600 | 7.7594 | 6.5503 |  | 11.5595 | 7.8018 |  |  |  | High | 147600 | High | 158600 | -82.9462 | -82.439 |  | -87.0696 | -85.6298
n41 100MHz (30kHz SCS) | PC2 | Low | 509202 | Low | 509202 |  |  | 0 | N/A | N/A | #VALUE! | n41 100MHz (30kHz SCS) | PC2 | Low | 509202 | Low | 509202 |  |  | 0 | N/A | N/A | #VALUE!
|  | Mid | 518598 | Mid | 518598 |  |  |  | N/A | N/A |  |  |  | Mid | 518598 | Mid | 518598 |  |  |  | N/A | N/A
|  | High | 528000 | High | 528000 |  |  |  | N/A | N/A |  |  |  | High | 528000 | High | 528000 |  |  |  | N/A | N/A
n78 100MHz (30kHz SCS) | PC2 | Low | 623334 | Low | 623334 |  |  | 0 | N/A | N/A | #VALUE! | n78 100MHz (30kHz SCS) | PC2 | Low | 623334 | Low | 623334 |  |  | 0 | N/A | N/A | #VALUE!
|  | Mid | 636666 | Mid | 636666 |  |  |  | N/A | N/A |  |  |  | Mid | 636666 | Mid | 636666 |  |  |  | N/A | N/A
|  | High | 650000 | High | 650000 |  |  |  | N/A | N/A |  |  |  | High | 650000 | High | 650000 |  |  |  | N/A | N/A
DUT-2
Operating Band | Power Class | UL Channel |  | DL Channel |  | TRP (dBm) Talk mode |  | Talk-TRP_average (dBm) | TRP (dBm) Browse mode |  | Browse-TRP_average (dBm) | Operating Band | Power Class | UL Channel |  | DL Channel |  | TRS (dBm) Talk mode |  | Talk-TRS_average (dBm) | TRS (dBm) Browse mode |  | Browse-TRS_average (dBm)
[6 empty] | BHHL | BHHR |  | HL | HR | [7 empty] | BHHL | BHHR |  | HL | HR
n1 15MHz (15kHz SCS) | PC3 | Low | 385500 | Low | 423500 | 8.2343 | 9.2764 | 8.5335 |  |  | 0 | n1 15MHz (15kHz SCS) | PC3 | Low | 385500 | Low | 423500 | -92.501 | -91.0555 | -92.0896 |  |  | 0
|  | Mid | 390000 | Mid | 428000 | 7.5324 | 9.0634 | [6 empty] | Mid | 390000 | Mid | 428000 | -93.1228 | -92.4978
|  | High | 394500 | High | 432500 | 7.6106 | 9.1311 | [6 empty] | High | 394500 | High | 432500 | -92.2343 | -90.6112
n28 20MHz (15kHz SCS) | PC3 | Low | 142600 | Low | 153600 | 8.7366 | 6.4164 | 6.7879 | 11.6661 | 9.5551 | 10.0177 | n28 20MHz (15kHz SCS) | PC3 | Low | 142600 | Low | 153600 | -81.3583 | -80.6164 | -80.6128 | -86.9959 | -85.2202 | -85.6614
|  | Mid | 145600 | Mid | 156600 | 6.7333 | 4.6776 |  | 10.5761 | 7.4748 |  |  |  | Mid | 145600 | Mid | 156600 | -81.2144 | -81.1054 |  | -86.6185 | -84.9261
|  | High | 147600 | High | 158600 | 7.7612 | 4.9954 |  | 11.0496 | 8.3248 |  |  |  | High | 147600 | High | 158600 | -79.6987 | -79.2637 |  | -85.6527 | -83.778
n41 100MHz (30kHz SCS) | PC2 | Low | 509202 | Low | 509202 |  |  | 0 | N/A | N/A | #VALUE! | n41 100MHz (30kHz SCS) | PC2 | Low | 509202 | Low | 509202 |  |  | 0 | N/A | N/A | #VALUE!
|  | Mid | 518598 | Mid | 518598 |  |  |  | N/A | N/A |  |  |  | Mid | 518598 | Mid | 518598 |  |  |  | N/A | N/A
|  | High | 528000 | High | 528000 |  |  |  | N/A | N/A |  |  |  | High | 528000 | High | 528000 |  |  |  | N/A | N/A
n78 100MHz (30kHz SCS) | PC2 | Low | 623334 | Low | 623334 |  |  | 0 | N/A | N/A | #VALUE! | n78 100MHz (30kHz SCS) | PC2 | Low | 623334 | Low | 623334 |  |  | 0 | N/A | N/A | #VALUE!
|  | Mid | 636666 | Mid | 636666 |  |  |  | N/A | N/A |  |  |  | Mid | 636666 | Mid | 636666 |  |  |  | N/A | N/A
|  | High | 650000 | High | 650000 |  |  |  | N/A | N/A |  |  |  | High | 650000 | High | 650000 |  |  |  | N/A | N/A
DUT-3
Operating Band | Power Class | UL Channel |  | DL Channel |  | TRP (dBm) Talk mode |  | Talk-TRP_average (dBm) | TRP (dBm) Browse mode |  | Browse-TRP_average (dBm) | Operating Band | Power Class | UL Channel |  | DL Channel |  | TRS (dBm) Talk mode |  | Talk-TRS_average (dBm) | TRS (dBm) Browse mode |  | Browse-TRS_average (dBm)
[6 empty] | BHHL | BHHR |  | HL | HR | [7 empty] | BHHL | BHHR |  | HL | HR
n1 15MHz (15kHz SCS) | PC3 | Low | 385500 | Low | 423500 | 10.1464 | 8.4264 | 9.1741 |  |  | 0 | n1 15MHz (15kHz SCS) | PC3 | Low | 385500 | Low | 423500 | -94.2029 | -93.8988 | -93.4745 |  |  | 0
|  | Mid | 390000 | Mid | 428000 | 9.9759 | 7.9995 | [6 empty] | Mid | 390000 | Mid | 428000 | -93.5203 | -93.3547
|  | High | 394500 | High | 432500 | 9.617 | 8.3865 | [6 empty] | High | 394500 | High | 432500 | -93.0608 | -92.6244
n28 20MHz (15kHz SCS) | PC3 | Low | 142600 | Low | 153600 |  |  | 0 |  |  | 0 | n28 20MHz (15kHz SCS) | PC3 | Low | 142600 | Low | 153600 |  |  | 0 |  |  | 0
|  | Mid | 145600 | Mid | 156600 | [8 empty] | Mid | 145600 | Mid | 156600
|  | High | 147600 | High | 158600 | [8 empty] | High | 147600 | High | 158600
n41 100MHz (30kHz SCS) | PC2 | Low | 509202 | Low | 509202 |  |  | 0 | N/A | N/A | #VALUE! | n41 100MHz (30kHz SCS) | PC2 | Low | 509202 | Low | 509202 |  |  | 0 | N/A | N/A | #VALUE!
|  | Mid | 518598 | Mid | 518598 |  |  |  | N/A | N/A |  |  |  | Mid | 518598 | Mid | 518598 |  |  |  | N/A | N/A
|  | High | 528000 | High | 528000 |  |  |  | N/A | N/A |  |  |  | High | 528000 | High | 528000 |  |  |  | N/A | N/A
n78 100MHz (30kHz SCS) | PC2 | Low | 623334 | Low | 623334 |  |  | 0 | N/A | N/A | #VALUE! | n78 100MHz (30kHz SCS) | PC2 | Low | 623334 | Low | 623334 |  |  | 0 | N/A | N/A | #VALUE!
|  | Mid | 636666 | Mid | 636666 |  |  |  | N/A | N/A |  |  |  | Mid | 636666 | Mid | 636666 |  |  |  | N/A | N/A
|  | High | 650000 | High | 650000 |  |  |  | N/A | N/A |  |  |  | High | 650000 | High | 650000 |  |  |  | N/A | N/A
DUT-4
Operating Band | Power Class | UL Channel |  | DL Channel |  | TRP (dBm) Talk mode |  | Talk-TRP_average (dBm) | TRP (dBm) Browse mode |  | Browse-TRP_average (dBm) | Operating Band | Power Class | UL Channel |  | DL Channel |  | TRS (dBm) Talk mode |  | Talk-TRS_average (dBm) | TRS (dBm) Browse mode |  | Browse-TRS_average (dBm)
[6 empty] | BHHL | BHHR |  | HL | HR | [7 empty] | BHHL | BHHR |  | HL | HR
n1 15MHz (15kHz SCS) | PC3 | Low | 385500 | Low | 423500 | 9.7235 | 8.552 | 9.2328 |  |  | 0 | n1 15MHz (15kHz SCS) | PC3 | Low | 385500 | Low | 423500 | -92.7921 | -92.1745 | -92.6244 |  |  | 0
|  | Mid | 390000 | Mid | 428000 | 9.7651 | 8.6795 | [6 empty] | Mid | 390000 | Mid | 428000 | -93.8379 | -92.4834
|  | High | 394500 | High | 432500 | 9.9899 | 8.3932 | [6 empty] | High | 394500 | High | 432500 | -92.4506 | -91.6974
n28 20MHz (15kHz SCS) | PC3 | Low | 142600 | Low | 153600 | 9.6167 | 6.1251 | 8.0505 | 12.9158 | 8.9271 | 11.4037 | n28 20MHz (15kHz SCS) | PC3 | Low | 142600 | Low | 153600 | -82.5603 | -81.8017 | -82.6146 | -86.5726 | -84.452 | -86.4595
|  | Mid | 145600 | Mid | 156600 | 8.5013 | 6.8883 |  | 12.4633 | 9.8621 |  |  |  | Mid | 145600 | Mid | 156600 | -82.7965 | -82.6387 |  | -87.3587 | -85.5126
|  | High | 147600 | High | 158600 | 8.9659 | 7.1604 |  | 12.6429 | 9.9188 |  |  |  | High | 147600 | High | 158600 | -83.1873 | -82.5875 |  | -88.0242 | -85.8839
n41 100MHz (30kHz SCS) | PC2 | Low | 509202 | Low | 509202 |  |  | 0 | N/A | N/A | #VALUE! | n41 100MHz (30kHz SCS) | PC2 | Low | 509202 | Low | 509202 |  |  | 0 | N/A | N/A | #VALUE!
|  | Mid | 518598 | Mid | 518598 |  |  |  | N/A | N/A |  |  |  | Mid | 518598 | Mid | 518598 |  |  |  | N/A | N/A
|  | High | 528000 | High | 528000 |  |  |  | N/A | N/A |  |  |  | High | 528000 | High | 528000 |  |  |  | N/A | N/A
n78 100MHz (30kHz SCS) | PC2 | Low | 623334 | Low | 623334 |  |  | 0 | N/A | N/A | #VALUE! | n78 100MHz (30kHz SCS) | PC2 | Low | 623334 | Low | 623334 |  |  | 0 | N/A | N/A | #VALUE!
|  | Mid | 636666 | Mid | 636666 |  |  |  | N/A | N/A |  |  |  | Mid | 636666 | Mid | 636666 |  |  |  | N/A | N/A
|  | High | 650000 | High | 650000 |  |  |  | N/A | N/A |  |  |  | High | 650000 | High | 650000 |  |  |  | N/A | N/A
DUT-5
Operating Band | Power Class | UL Channel |  | DL Channel |  | TRP (dBm) Talk mode |  | Talk-TRP_average (dBm) | TRP (dBm) Browse mode |  | Browse-TRP_average (dBm) | Operating Band | Power Class | UL Channel |  | DL Channel |  | TRS (dBm) Talk mode |  | Talk-TRS_average (dBm) | TRS (dBm) Browse mode |  | Browse-TRS_average (dBm)
[6 empty] | BHHL | BHHR |  | HL | HR | [7 empty] | BHHL | BHHR |  | HL | HR
n1 15MHz (15kHz SCS) | PC3 | Low | 385500 | Low | 423500 | 10.1471 | 12.5393 | 11.3348 | 11.9745 | 14.1353 | 13.111 | n1 15MHz (15kHz SCS) | PC3 | Low | 385500 | Low | 423500 | -90.136 | -89.164 | -89.5051 | -92.4908 | -92.5618 | -92.3123
|  | Mid | 390000 | Mid | 428000 | 9.9141 | 12.1475 |  | 11.8374 | 13.9947 |  |  |  | Mid | 390000 | Mid | 428000 | -90.3142 | -89.145 |  | -92.4046 | -92.6894
|  | High | 394500 | High | 432500 | 10.3617 | 12.1033 |  | 12.2989 | 13.7681 |  |  |  | High | 394500 | High | 432500 | -89.5996 | -88.381 |  | -91.679 | -91.9614
n28 20MHz (15kHz SCS) | PC3 | Low | 142600 | Low | 153600 | 10.2882 | 10.1506 | 10.3351 | 13.7059 | 12.5884 | 13.297 | n28 20MHz (15kHz SCS) | PC3 | Low | 142600 | Low | 153600 | -84.0769 | -84.5598 | -85.262 | -86.9976 | -86.0227 | -87.2429
|  | Mid | 145600 | Mid | 156600 | 10.4967 | 10.3427 |  | 13.9724 | 12.6701 |  |  |  | Mid | 145600 | Mid | 156600 | -85.4405 | -85.6344 |  | -87.8679 | -87.0565
|  | High | 147600 | High | 158600 | 10.3563 | 10.3688 |  | 13.8781 | 12.7163 |  |  |  | High | 147600 | High | 158600 | -85.5081 | -86.0479 |  | -87.6013 | -87.6609
n41 100MHz (30kHz SCS) | PC2 | Low | 509202 | Low | 509202 | 15.0051 | 14.1659 | 15.2343 | N/A | N/A | #VALUE! | n41 100MHz (30kHz SCS) | PC2 | Low | 509202 | Low | 509202 | -82.8751 | -81.303 | -82.0143 | N/A | N/A | #VALUE!
|  | Mid | 518598 | Mid | 518598 | 15.621 | 14.9021 |  | N/A | N/A |  |  |  | Mid | 518598 | Mid | 518598 | -82.5552 | -81.0448 |  | N/A | N/A
|  | High | 528000 | High | 528000 | 16.0543 | 15.4135 |  | N/A | N/A |  |  |  | High | 528000 | High | 528000 | -82.7134 | -81.1773 |  | N/A | N/A
n78 100MHz (30kHz SCS) | PC2 | Low | 623334 | Low | 623334 | 17.3589 | 15.8812 | 16.2226 | N/A | N/A | #VALUE! | n78 100MHz (30kHz SCS) | PC2 | Low | 623334 | Low | 623334 | -84.6749 | -83.6617 | -85.7631 | N/A | N/A | #VALUE!
|  | Mid | 636666 | Mid | 636666 | 16.7435 | 15.5966 |  | N/A | N/A |  |  |  | Mid | 636666 | Mid | 636666 | -86.5408 | -86.0574 |  | N/A | N/A
|  | High | 650000 | High | 650000 | 15.9526 | 15.4843 |  | N/A | N/A |  |  |  | High | 650000 | High | 650000 | -86.4074 | -86.4786 |  | N/A | N/A
DUT-6
Operating Band | Power Class | UL Channel |  | DL Channel |  | TRP (dBm) Talk mode |  | Talk-TRP_average (dBm) | TRP (dBm) Browse mode |  | Browse-TRP_average (dBm) | Operating Band | Power Class | UL Channel |  | DL Channel |  | TRS (dBm) Talk mode |  | Talk-TRS_average (dBm) | TRS (dBm) Browse mode |  | Browse-TRS_average (dBm)
[6 empty] | BHHL | BHHR |  | HL | HR | [7 empty] | BHHL | BHHR |  | HL | HR
n1 15MHz (15kHz SCS) | PC3 | Low | 385500 | Low | 423500 | 5.58 | 4.16 | 4.8797 | 10.49 | 11.35 | 11.233 | n1 15MHz (15kHz SCS) | PC3 | Low | 385500 | Low | 423500 | -87.87 | -87.38 | -87.7105 | -91.16 | -91.15 | -90.5415
|  | Mid | 390000 | Mid | 428000 | 5.38 | 4.26 |  | 10.62 | 11.85 |  |  |  | Mid | 390000 | Mid | 428000 | -88.41 | -88.03 |  | -90.22 | -90.08
|  | High | 394500 | High | 432500 | 5.4507 | 4.164 |  | 11.11 | 11.79 |  |  |  | High | 394500 | High | 432500 | -87.74 | -86.62 |  | -90.3028 | -90.19
n28 20MHz (15kHz SCS) | PC3 | Low | 142600 | Low | 153600 | 6.83 | 10.37 | 8.4948 | 12.64 | 13.765 | 13.0701 | n28 20MHz (15kHz SCS) | PC3 | Low | 142600 | Low | 153600 | -76.83 | -78.18 | -78.9812 | -81.15 | -83.04 | -83.5764
|  | Mid | 145600 | Mid | 156600 | 6.93 | 8.95 |  | 12.59 | 12.8 |  |  |  | Mid | 145600 | Mid | 156600 | -78.68 | -80.56 |  | -83.41 | -85.02
|  | High | 147600 | High | 158600 | 6.88 | 9.57 |  | 13.39 | 13.11 |  |  |  | High | 147600 | High | 158600 | -78.45 | -80.13 |  | -83.11 | -84.68
n41 100MHz (30kHz SCS) | PC2 | Low | 509202 | Low | 509202 | 5.99 | 4.16 | 4.7968 | N/A | N/A | #VALUE! | n41 100MHz (30kHz SCS) | PC2 | Low | 509202 | Low | 509202 | -81.1 | -80.12 | -80.4622 | N/A | N/A | #VALUE!
|  | Mid | 518598 | Mid | 518598 | 4.77 | 4.03 |  | N/A | N/A |  |  |  | Mid | 518598 | Mid | 518598 | -80.63 | -79.75 |  | N/A | N/A
|  | High | 528000 | High | 528000 | 4.87 | 4.67 |  | N/A | N/A |  |  |  | High | 528000 | High | 528000 | -81.14 | -79.81 |  | N/A | N/A
n78 100MHz (30kHz SCS) | PC2 | Low | 623334 | Low | 623334 | 7.25 | 7.68 | 6.9643 | N/A | N/A | #VALUE! | n78 100MHz (30kHz SCS) | PC2 | Low | 623334 | Low | 623334 | -83.22 | -84.76 | -84.0154 | N/A | N/A | #VALUE!
|  | Mid | 636666 | Mid | 636666 | 5.14 | 7.28 |  | N/A | N/A |  |  |  | Mid | 636666 | Mid | 636666 | -83.81 | -85.22 |  | N/A | N/A
|  | High | 650000 | High | 650000 | 6.35 | 7.58 |  | N/A | N/A |  |  |  | High | 650000 | High | 650000 | -82.99 | -83.64 |  | N/A | N/A
DUT-7
Operating Band | Power Class | UL Channel |  | DL Channel |  | TRP (dBm) Talk mode |  | Talk-TRP_average (dBm) | TRP (dBm) Browse mode |  | Browse-TRP_average (dBm) | Operating Band | Power Class | UL Channel |  | DL Channel |  | TRS (dBm) Talk mode |  | Talk-TRS_average (dBm) | TRS (dBm) Browse mode |  | Browse-TRS_average (dBm)
[6 empty] | BHHL | BHHR |  | HL | HR | [7 empty] | BHHL | BHHR |  | HL | HR
n1 15MHz (15kHz SCS) | PC3 | Low | 385500 | Low | 423500 | 12.8407 | 12.7344 | 12.7291 | 14.2878 | 14.153 | 14.0946 | n1 15MHz (15kHz SCS) | PC3 | Low | 385500 | Low | 423500 | -89.6231 | -89.4006 | -89.4515 | -92.7627 | -92.8117 | -92.617
|  | Mid | 390000 | Mid | 428000 | 12.536 | 12.7119 |  | 13.5679 | 14.0313 |  |  |  | Mid | 390000 | Mid | 428000 | -90.0118 | -89.8069 |  | -92.9525 | -93.1064
|  | High | 394500 | High | 432500 | 12.4722 | 13.0537 |  | 13.9117 | 14.5511 |  |  |  | High | 394500 | High | 432500 | -89.0788 | -88.6452 |  | -91.9099 | -92.0153
n28 20MHz (15kHz SCS) | PC3 | Low | 142600 | Low | 153600 | 8.6284 | 9.068 | 8.2832 | 11.9127 | 13.5324 | 12.206 | n28 20MHz (15kHz SCS) | PC3 | Low | 142600 | Low | 153600 | -80.3025 | -81.8085 | -81.4906 | -84.9815 | -86.1196 | -85.9399
|  | Mid | 145600 | Mid | 156600 | 7.4901 | 8.5214 |  | 10.7746 | 12.9401 |  |  |  | Mid | 145600 | Mid | 156600 | -80.5531 | -82.3057 |  | -85.4525 | -86.489
|  | High | 147600 | High | 158600 | 7.1431 | 8.5388 |  | 10.2767 | 12.8632 |  |  |  | High | 147600 | High | 158600 | -80.9967 | -82.4896 |  | -85.3645 | -86.9135
n41 100MHz (30kHz SCS) | PC3 | Low | 509202 | Low | 509202 |  |  | 0 | N/A | N/A | #VALUE! | n41 100MHz (30kHz SCS) | PC2 | Low | 509202 | Low | 509202 |  |  | 0 | N/A | N/A | #VALUE!
|  | Mid | 518598 | Mid | 518598 |  |  |  | N/A | N/A |  |  |  | Mid | 518598 | Mid | 518598 |  |  |  | N/A | N/A
|  | High | 528000 | High | 528000 |  |  |  | N/A | N/A |  |  |  | High | 528000 | High | 528000 |  |  |  | N/A | N/A
n78 100MHz (30kHz SCS) | PC2 | Low | 623334 | Low | 623334 | 15.907 | 16.5805 | 16.7375 | N/A | N/A | #VALUE! | n78 100MHz (30kHz SCS) | PC2 | Low | 623334 | Low | 623334 | -84.6888 | -85.754 | -85.3728 | N/A | N/A | #VALUE!
|  | Mid | 636666 | Mid | 636666 | 17.0827 | 17.4692 |  | N/A | N/A |  |  |  | Mid | 636666 | Mid | 636666 | -85.3486 | -85.9783 |  | N/A | N/A
|  | High | 650000 | High | 650000 | 16.457 | 16.7628 |  | N/A | N/A |  |  |  | High | 650000 | High | 650000 | -85.2024 | -85.1428 |  | N/A | N/A