## Cover Sheet
3GPP RAN WG4 Meeting #110bis Changsha, China, 15 April - 19 April 2024
Tdoc number: | R4-2404201
Agenda item: | 6.9.2
Source: | Huawei, HiSilicon
Title: | Measurement results for 3GPP Rel-18 TRP TRS RC harmonization
Document for: | Approval
Abstract: | This a template spreadsheet to share RC measurement results for Rel-18 FR1 TRP TRS RC harmonization.
Conclusion: | The measurement results submitted in this paper should be considered for Rel-18 RC measurement data analysis.

## General Info
Band for Rel-18 FR1 TRP TRS RC harmonization
Band # | n28;
Bandwidth | n28, 20MHz CBW;
SCS | n28, 15kHz SCS;
Test Methodology
Test system | Reverberation Chamber system
Test Plan | 3GPP TR 38.870 v0.4.0
LAD information (reuse Rel17-LADs)
UE Type | Smartphone
Power Class | PC2
UE size | Size 1 (width >72mm and ≤92mm)
Operation Mode | NR Standalone (SA)
Supported NR Bands | LAD1: NR SA: n1/n3/n5/n8/n41/n77/n78
LAD2: NR SA: n1/n3/n5/n8/n41/n77/n78
LAD3: TBA
LAD4: TBA
Test Conditions
Usage Mode | Both Talk mode and browsing mode Talk mode: Head and Hand scenario, BHHL and BHHR Browsing mode: Hand only, HL and HR
Hand Phantom | Wide Grip Hand
Minimum Number of samples for RC test | 100
Lab information
Name | <To be added >
Location | <To be added>
Test Methodology: | Reverberation Chamber
Absorber-based loading adopted | YES/NO
gNodeB Emulator | < To be added>
Test system TRP expanded MU (optional) | < To be added>
Test system TRS expanded MU (optional) | < To be added> | SIR [dB] | [dB]
Version# of Hand Phantom Used | < To be added>
Estimated Age of the Hand Phantom Used | < To be added>
Estimated date of last verfication of Hand Phantom (Note2) | < To be added>
Note 1: Encourage test lab to provide assessed MU value of test system
Note 2: CTIA recommended "Phantom Hand compliance" or any equivalent Hand Phantom verification procedure

## RC results (Talk mode)
LAD3, IMEI:xxTBA
Refer to 3GPP TR 38.870 v0.4.0, Head and Hand phantom
Operating Band | UL Channel |  | DL Channel |  | TRP (dBm) |  | TRP_average (dBm) | Operating Band | UL Channel |  | DL Channel |  | TRS (dBm) |  | TRS_average (dBm)
[5 empty] | BHHL | BHHR | [6 empty] | BHHL | BHHR
n28 20MHz (15kHz SCS) | Low | 142600 | Low | 153600 | 8.65 | 9.8 | 9.6235 | n28 20MHz (15kHz SCS) | Low | 142600 | Low | 153600 | -81.96 | -80.45 | -80.8114
| Mid | 145600 | Mid | 156600 | 9.57 | 10.34 |  |  | Mid | 145600 | Mid | 156600 | -82.99 | -81.3
| High | 147600 | High | 158600 | 9.1 | 10.06 |  |  | High | 147600 | High | 158600 | 82.45 | -80.84
LAD4, IMEI: xx1616
Refer to 3GPP TR 38.870 v0.4.0, Head and Hand phantom
Operating Band | UL Channel |  | DL Channel |  | TRP (dBm) |  | TRP_average (dBm) | Operating Band | UL Channel |  | DL Channel |  | TRS (dBm) |  | TRS_average (dBm)
[5 empty] | BHHL | BHHR | [6 empty] | BHHL | BHHR
n28 20MHz (15kHz SCS) | Low | 142600 | Low | 153600 | 9.5 | 10 | 10.0251 | n28 20MHz (15kHz SCS) | Low | 142600 | Low | 153600 | -81.4 | -82.8 | -82.228
| Mid | 145600 | Mid | 156600 | 10.5 | 10.6 |  |  | Mid | 145600 | Mid | 156600 | -82.9 | -82.8
| High | 147600 | High | 158600 | 9.62 | 9.81 |  |  | High | 147600 | High | 158600 | -82.1 | -81
Note 1: detailed test parameters refer to TR 38.870;

## RC results (Browsing mode)
LAD3, IMEI:xxTBA
Refer to 3GPP TR 38.870 v0.4.0, Hand phantom
Operating Band | UL Channel |  | DL Channel |  | TRP (dBm) |  | TRP_average (dBm) | Operating Band | UL Channel |  | DL Channel |  | TRS (dBm) |  | TRS_average (dBm)
[5 empty] | HL | HR | [6 empty] | HL | HR
n28 20MHz (15kHz SCS) | Low | 142600 | Low | 153600 | 14.1 | 13.1 | 13.6968 | n28 20MHz (15kHz SCS) | Low | 142600 | Low | 153600 | -85.29 | -85.35 | -86.6139
| Mid | 145600 | Mid | 156600 | 14.4 | 13.5 |  |  | Mid | 145600 | Mid | 156600 | -87.36 | -87.14
| High | 147600 | High | 158600 | 13.9 | 13 |  |  | High | 147600 | High | 158600 | -87.11 | -86.94
LAD4, IMEI: xx1616
Refer to 3GPP TR 38.870 v0.4.0, Hand phantom
Operating Band | UL Channel |  | DL Channel |  | TRP (dBm) |  | TRP_average (dBm) | Operating Band | UL Channel |  | DL Channel |  | TRS (dBm) |  | TRS_average (dBm)
[5 empty] | HL | HR | [6 empty] | HL | HR
n28 20MHz (15kHz SCS) | Low | 142600 | Low | 153600 | 13.5 | 13 | 13.3932 | n28 20MHz (15kHz SCS) | Low | 142600 | Low | 153600 | -86.254 | -84.5 | -86.2958
| Mid | 145600 | Mid | 156600 | 14.4 | 13.2 |  |  | Mid | 145600 | Mid | 156600 | -87.35 | -87.26
| High | 147600 | High | 158600 | 13.6 | 12.4 |  |  | High | 147600 | High | 158600 | -86.4 | -85.33
Note 1: detailed test parameters refer to TR 38.870;

## AC results (Talk mode)
LAD3, IMEI:xx6033
Refer to 3GPP TS 38.161, Head and Hand phantom
Operating Band | UL Channel |  | DL Channel |  | TRP (dBm) |  | TRP_average (dBm) | Operating Band | UL Channel |  | DL Channel |  | TRS (dBm) |  | TRS_average (dBm)
[5 empty] | BHHL | BHHR | [6 empty] | BHHL | BHHR
n28 20MHz (15kHz SCS) | Low | 142600 | Low | 153600 | 8.5817 | 7.4258 | 8.6608 | n28 20MHz (15kHz SCS) | Low | 142600 | Low | 153600 | -83.2509 | -82.853 | -83.6976
| Mid | 145600 | Mid | 156600 | 9.4763 | 8.347 |  |  | Mid | 145600 | Mid | 156600 | -83.976 | -83.9007
| High | 147600 | High | 158600 | 9.3921 | 8.4163 |  |  | High | 147600 | High | 158600 | -83.9695 | -84.095
LAD4, IMEI: xx1616
Refer to 3GPP TS 38.161, Head and Hand phantom
Operating Band | UL Channel |  | DL Channel |  | TRP (dBm) |  | TRP_average (dBm) | Operating Band | UL Channel |  | DL Channel |  | TRS (dBm) |  | TRS_average (dBm)
[5 empty] | BHHL | BHHR | [6 empty] | BHHL | BHHR
n28 20MHz (15kHz SCS) | Low | 142600 | Low | 153600 | 8.8039 | 7.1001 | 8.6915 | n28 20MHz (15kHz SCS) | Low | 142600 | Low | 153600 | -81.8217 | -81.4288 | -81.805
| Mid | 145600 | Mid | 156600 | 9.7921 | 8.3048 |  |  | Mid | 145600 | Mid | 156600 | -81.6334 | -82.7691
| High | 147600 | High | 158600 | 9.5179 | 8.0753 |  |  | High | 147600 | High | 158600 | -81.7228 | -81.2896
LAD1, IMEI:xx0735
LAD2, IMEI: xx9590
LAD3, IMEI:xx6033
LAD4, IMEI:xx1616

## AC results (Browsing mode)
LAD3, IMEI:xx6033
Refer to 3GPP TR 38.870 v0.4.0, Hand phantom
Operating Band | UL Channel |  | DL Channel |  | TRP (dBm) |  | TRP_average (dBm) | Operating Band | UL Channel |  | DL Channel |  | TRS (dBm) |  | TRS_average (dBm)
[5 empty] | HL | HR | [6 empty] | HL | HR
n28 20MHz (15kHz SCS) | Low | 142600 | Low | 153600 | 13.9276 | 11.7209 | 13.3485 | n28 20MHz (15kHz SCS) | Low | 142600 | Low | 153600 | -87.7172 | -86.8373 | -87.8283
| Mid | 145600 | Mid | 156600 | 14.4496 | 12.2234 |  |  | Mid | 145600 | Mid | 156600 | -88.3039 | -87.5811
| High | 147600 | High | 158600 | 14.6371 | 12.1802 |  |  | High | 147600 | High | 158600 | -88.5243 | -87.8068
LAD4, IMEI: xx1616
Refer to 3GPP TR 38.870 v0.4.0, Hand phantom
Operating Band | UL Channel |  | DL Channel |  | TRP (dBm) |  | TRP_average (dBm) | Operating Band | UL Channel |  | DL Channel |  | TRS (dBm) |  | TRS_average (dBm)
[5 empty] | HL | HR | [6 empty] | HL | HR
n28 20MHz (15kHz SCS) | Low | 142600 | Low | 153600 | 14.3936 | 10.8304 | 13.4562 | n28 20MHz (15kHz SCS) | Low | 142600 | Low | 153600 | -87.4571 | -85.6597 | -86.7029
| Mid | 145600 | Mid | 156600 | 15.2258 | 11.8898 |  |  | Mid | 145600 | Mid | 156600 | -87.5939 | -86.8092
| High | 147600 | High | 158600 | 14.8242 | 11.5343 |  |  | High | 147600 | High | 158600 | -86.8122 | -85.4298
Note 1: detailed test parameters refer to TR 38.870;