## Cover Sheet
3GPP RAN WG4 Meeting #110-bis Changsha, CN, 15 – 19 Apr 2024
Tdoc number: | R4-2404600
Agenda item: | 6.9.1.1 & 6.9.1.2
Source: | SRTC
Title: | Measurement results update for 3GPP Rel-18 TRP TRS AC and RC harmonization from SRTC
Document for: | Approval
Abstract: | This a data sheet to share AC measurement results for Rel-18 FR1 TRP TRS AC and RC harmonization.
Conclusion: | The measurement results submitted in this paper should be considered for Rel-18 AC and RC measurement data analysis.

## General Info
Band for Rel-18 FR1 TRP TRS AC and RC harmonization
Band # | n28;
Bandwidth | n28, 20MHz CBW;
SCS | n28, 15kHz SCS;
Test Methodology
Test system | Anechoic Chamber system and Reverberation Chamber system
Test Plan | 3GPP TS 38.161 v18.0.0 and TR 38.870 v18.0.0
LAD information (reuse Rel17-LADs)
UE Type | Smartphone
Power Class | PC3
UE size | Size 1 (width >72mm and ≤92mm)
Operation Mode | NR Standalone (SA)
Supported NR Bands | LAD3: NR SA:n28
LAD4: NR SA:n28
Test Conditions
Usage Mode | Head and Hand scenario (Talk mode): BHHL and BHHR
Hand Phantom | Wide Grip Hand
Measurement Step size | 30-degrees TRS in AC
Summation form | Traditional sinqq weights approach
Lab information
Name | <SRTC>
Location | <State Radio Product Testing Building, No.30, Shixing Road, Shijingshan District, Beijing 100041, P.R.China>
Test Methodology: | Anechoic Chamber and Reverberation Chamber
gNodeB Emulator | < SP9500>
AC Test system TRS expanded MU (optional) | < N28: 1.62>
RC Test system TRS expanded MU (optional) | < N28: 1.74>
Version# of Hand Phantom Used | < SHO3TO6-V3RW-C/LW-C>
Estimated Age of the Hand Phantom Used | < over 2 years>
Estimated date of last verfication of Hand Phantom (Note2) | < 2020.12.02>
Note 1: Encourage test lab to provide assessed MU value of test system
Note 2: CTIA recommended "Phantom Hand compliance" or any equivalent Hand Phantom verification procedure

## AC results (Talk mode)
LAD3, IMEI:xx6033
Refer to 3GPP TS 38.161 v18.0.0, Head and Hand phantom
Operating Band | UL Channel |  | DL Channel |  | TRS (dBm) |  | TRS_average (dBm)
[5 empty] | BHHL | BHHR
n28 20MHz (15kHz SCS) | Low | 142600 | Low | 153600 | -83.0246 | -83.039 | -83.9717
| Mid | 145600 | Mid | 156600 | -83.9742 | -84.1131
| High | 147600 | High | 158600 | -84.8062 | -84.5549
LAD4, IMEI: xx1616
Refer to 3GPP TS 38.161 v18.0.0, Head and Hand phantom
Operating Band | UL Channel |  | DL Channel |  | TRS (dBm) |  | TRS_average (dBm)
[5 empty] | BHHL | BHHR
n28 20MHz (15kHz SCS) | Low | 142600 | Low | 153600 | -82.0173 | -82.6977 | -83.0229
| Mid | 145600 | Mid | 156600 | -83.4977 | -84.5681
| High | 147600 | High | 158600 | -82.1504 | -82.6509

## RC results (Talk mode)
LAD3, IMEI:xx6033
Refer to 3GPP TR 38.870 v18.0.0, Head and Hand phantom
Operating Band | UL Channel |  | DL Channel |  | TRS (dBm) |  | TRS_average (dBm)
[5 empty] | BHHL | BHHR
n28 20MHz (15kHz SCS) | Low | 142600 | Low | 153600 | -84.77 | -83.79 | -84.252
| Mid | 145600 | Mid | 156600 | -84.98 | -82.81
| High | 147600 | High | 158600 | -84.81 | -83.97
LAD4, IMEI: xx1616
Refer to 3GPP TR 38.870 v18.0.0, Head and Hand phantom
Operating Band | UL Channel |  | DL Channel |  | TRS (dBm) |  | TRS_average (dBm)
[5 empty] | BHHL | BHHR
n28 20MHz (15kHz SCS) | Low | 142600 | Low | 153600 | -83.81 | -82.69 | -83.3802
| Mid | 145600 | Mid | 156600 | -83.77 | -84.33
| High | 147600 | High | 158600 | -82.45 | -82.91