## device 1& 2a (recommended)
Coexistence case No. | Deployment & Topology | Diagram | CW inside/outside | Device type | R2D spectrum | CW transmit spectrum | Transmitter （transmits signal to device）/receiver （receives signal from device） | D1T1, BS transmits on the downlink spectrum and receives on the uplink spectrum (Proposal 5) | D2T2, the intermediate UE transmits on the uplink spectrum and receives on the downlink spectrum (Proposal 6) | CW spectrum usage: Case 1-1 and Case 1-4 for D1T1,Case 2-2 and Case 2-4 for D2T2 (Proposal 7) | Note:Whether to recommend the scenario for coexistence analysis
1(') | D1T1-A1 |  | inside | Device 1/2a | DL | DL | Transmitter/receiver separation | Yes | NA | Yes | Yes
5(') | D1T1-A2 |  | inside | Device 1/2a | DL | DL | integration transceiver | Yes | NA | Yes | Yes
9(') | D1T1-B |  | outside | Device 1/2a | DL | UL | integration transceiver | Yes | NA | Yes | Yes
11(') | D2T2-A1 |  | inside | Device 1/2a | UL | UL | Transmitter/receiver separation | NA | Yes | Yes | Yes
12(') | D2T2-A2 |  | inside | Device 1/2a | UL | UL | integration transceiver | NA | Yes | Yes | Yes
14(') | D2T2-B |  | outside | Device 1/2a | UL | UL | integration transceiver | NA | Yes | Yes | Yes

## device 1
Coexistence case No. | Deployment & Topology | Diagram | CW inside/outside | Device type | R2D spectrum | CW transmit spectrum | Transmitter （transmits signal to device）/receiver （receives signal from device） | D1T1, BS transmits on the downlink spectrum and receives on the uplink spectrum (Proposal 5) | D2T2, the intermediate UE transmits on the uplink spectrum and receives on the downlink spectrum (Proposal 6) | CW spectrum usage: Case 1-1 and Case 1-4 for D1T1,Case 2-2 and Case 2-4 for D2T2 (Proposal 7) | Note:Whether to recommend the scenario for coexistence analysis
1 | D1T1-A1 |  | inside | Device 1 | DL | DL | Transmitter/receiver separation | Yes | NA | Yes | Yes
2 | D1T1-A1 |  | inside | Device 1 | DL | UL | Transmitter/receiver separation | Yes | NA | No | No
3 | D1T1-A1 |  | inside | Device 1 | UL | DL | Transmitter/receiver separation | No | NA | Yes | No
4 | D1T1-A1 |  | inside | Device 1 | UL | UL | Transmitter/receiver separation | No | NA | No | No
5 | D1T1-A2 |  | inside | Device 1 | DL | DL | integration transceiver | Yes | NA | Yes | Yes
6 | D1T1-A2 |  | inside | Device 1 | DL | UL | integration transceiver | Yes | NA | No | No
7 | D1T1-A2 |  | inside | Device 1 | UL | DL | integration transceiver | No | NA | Yes | No
8 | D1T1-A2 |  | inside | Device 1 | UL | UL | integration transceiver | No | NA | No | No
9 | D1T1-B |  | outside | Device 1 | DL | UL | integration transceiver | Yes | NA | Yes | Yes
10 | D1T1-B |  | outside | Device 1 | UL | UL | integration transceiver | No | NA | Yes | No
11 | D2T2-A1 |  | inside | Device 1 | UL | UL | Transmitter/receiver separation | NA | Yes | Yes | Yes
12 | D2T2-A2 |  | inside | Device 1 | UL | UL | integration transceiver | NA | Yes | Yes | Yes
13 | D2T2-B |  | outside | Device 1 | UL | DL | integration transceiver | NA | Yes | No | No
14 | D2T2-B |  | outside | Device 1 | UL | UL | integration transceiver | NA | Yes | Yes | Yes

## device 2a
Coexistence case No. | Deployment & Topology | Diagram | CW inside/outside | Device type | R2D spectrum | CW transmit spectrum | Transmitter （transmits signal to device）/receiver （receives signal from device） | D1T1, BS transmits on the downlink spectrum and receives on the uplink spectrum (Proposal 5) | D2T2, the intermediate UE transmits on the uplink spectrum and receives on the downlink spectrum (Proposal 6) | CW spectrum usage: Case 1-1 and Case 1-4 for D1T1,Case 2-2 and Case 2-4 for D2T2 (Proposal 7) | Note:Whether to recommend the scenario for coexistence analysis
1’ | D1T1-A1 |  | inside | Device 2a | DL | DL | Transmitter/receiver separation | Yes | NA | Yes | Yes
2’ | D1T1-A1 |  | inside | Device 2a | DL | UL | Transmitter/receiver separation | Yes | NA | No | No
3’ | D1T1-A1 |  | inside | Device 2a | UL | DL | Transmitter/receiver separation | No | NA | Yes | No
4’ | D1T1-A1 |  | inside | Device 2a | UL | UL | Transmitter/receiver separation | No | NA | No | No
5’ | D1T1-A2 |  | inside | Device 2a | DL | DL | integration transceiver | Yes | NA | Yes | Yes
6’ | D1T1-A2 |  | inside | Device 2a | DL | UL | integration transceiver | Yes | NA | No | No
7’ | D1T1-A2 |  | inside | Device 2a | UL | DL | integration transceiver | No | NA | Yes | No
8’ | D1T1-A2 |  | inside | Device 2a | UL | UL | integration transceiver | No | NA | No | No
9’ | D1T1-B |  | outside | Device 2a | DL | UL | integration transceiver | Yes | NA | Yes | Yes
10’ | D1T1-B |  | outside | Device 2a | UL | UL | integration transceiver | No | NA | Yes | No
11’ | D2T2-A1 |  | inside | Device 2a | UL | UL | Transmitter/receiver separation | NA | Yes | Yes | Yes
12’ | D2T2-A2 |  | inside | Device 2a | UL | UL | integration transceiver | NA | Yes | Yes | Yes
13’ | D2T2-B |  | outside | Device 2a | UL | DL | integration transceiver | NA | Yes | No | No
14’ | D2T2-B |  | outside | Device 2a | UL | UL | integration transceiver | NA | Yes | Yes | Yes

## device 2b
Coexistence case No. | Device Type | Deployment & Topology | Description and constraints of the scenario | Note
15 | Device 2b | D1T1-C | indoor BS + indoor device with active UL transmission R2D in DL spectrum D2R in UL spectrum (refer to R1-2401735) | FFS
16 | Device 2b | D2T2-C | outdoor BS + Indoor Intermediate UE + Indoor device with active UL transmission R2D in UL spectrum D2R in UL spectrum (refer to R1-2401735) | FFS