## Cover sheet
3GPP TSG-RAN WG4 meeting # 110bis Changsha, China, 15– 19 Apr. 2024
Tdoc number: | R4-2405474
Agenda item: | 6.1.3.1.1
Source: | Ericsson
Title: | Simulation results collection for 8 Rx UE demodulation requirements
Document for: | Information
Abstract: | This is the fifth summary on simulation results that have been collected from the companies. Considering both TDD and FDD duplex modes, the results have been provided for PDSCH demodulation and PDSCH CA at 70% of the peak throughput for Rank 2, Rank 4 and Rank 8.
Requirements | The collected simulation results will help to define the PDSCH demodulation and PDSCH CA demodulation requirements for both TDD and FDD duplex modes.
Ref | [1] R4-2316914, "WF for 8Rx UE performance requirements", Huawei.
[2] R4-2321199, "WF for 8Rx UE performance requirements", Huawei.
[3] R4-2402857, "WF for 8Rx UE performance requirements", Huawei.

## PDSCH (TDD)
PDSCH simulation results - 8 Rx Rank 2 - No Impairments.
[7 empty] | Source | Ericsson | Apple | Nokia, Nokia Shanghai Bell | Huawei, HiSilicon | Qualcomm | Samsung | ZTE | MediaTek | China Telecom | Span | STD | Average
Duplex CBW/SCS (RB allocation) | Antenna configuration | Rank, MCS (Table) |  | Channel model | % of TP | Receicer type | Tdoc | R4-2315858 | R4-23xxxxx | R4-23xxxxx | R4-23xxxxx | R4-23xxxxx | R4-23xxxxx | R4-23xxxxx | R4-23xxxxx | R4-23xxxxx
TDD 40 MHz/30 kHz (106) | 2T8R ULA Medium B | Rank 2, MCS19 (Table 1) |  | TDLC300-100 | 70 | Baseline 8Rx receiver |  | 9.72 | 11.2 | 11.5 | 10.7 | 11.6 | 10.67 | 10.5 |  | 11.09 | 1.88 | 0.61125 | 10.8725
[6 empty] | Simplified 8Rx receiver |  |  | 13.2 |  | 12.8 | 13.6 |  |  | 12.2 |  | 1.4 | 0.59722 | 12.95
PDSCH simulation results - 8 Rx Rank 4 and Rank 8 - No Impairments.
[7 empty] | Source | Ericsson | Apple | Nokia, Nokia Shanghai Bell | Huawei, HiSilicon | Qualcomm | Samsung | ZTE | MediaTek | China Telecom | Span | STD | Average
Duplex CBW/SCS (RB allocation) | Antenna configuration | MCS index Table | Rank, MCS | Channel model | % of TP | Receiver type | Tdoc | R4-2315858 | R4-23xxxxx | R4-23xxxxx | R4-23xxxxx | R4-23xxxxx | R4-23xxxxx | R4-23xxxxx | R4-23xxxxx | R4-2400794
TDD 40 MHz/30 kHz (106) | 4T8R ULA Low | Table 1 | Rank 4, MCS17 | TDLA30-10 | 70 | Baseline 8Rx receiver |  | 8.77 | 11 | 10.3 | 9.2 | 10.3 | 8.93 | 10.6 |  | 9.56 | 2.23 | 0.82868 | 9.8325
[6 empty] | Simplified 8Rx receiver |  |  | 14 |  | 12.6 | 14 |  |  | 12.5 |  | 1.5 | 0.83815 | 13.275
| 8T8R ULA Low |  | Rank 8, MCS17 | TDLA30-10 | 70 | Baseline 8Rx receiver |  | 19.3 | 20.3 | 20.9 | 18.9 | 21 | 18.74 | 20.3 | 20.8 | 21.2 | 2.46 | 0.94387 | 20.16
PDSCH simulation results - 8 Rx Rank 2 - With Impairments.
[7 empty] | Source | Ericsson | Apple | Nokia, Nokia Shanghai Bell | Huawei, HiSilicon | Qualcomm | Samsung | ZTE | MediaTek | China Telecom | Span | STD | Average | Margin | Requirements
Duplex CBW/SCS (RB allocation) | Antenna configuration | Rank, MCS (Table) |  | Channel model | % of TP | Receicer type | Tdoc | R4-2315858 | R4-23xxxxx | R4-2315036 | R4-23xxxxx | R4-23xxxxx | R4-23xxxxx | R4-23xxxxx | R4-23xxxxx | R4-23xxxxx
TDD 40 MHz/30 kHz (106) | 2T8R ULA Medium B | Rank 2, MCS19 (Table 1) |  | TDLC300-100 | 70 | Baseline 8Rx receiver |  | 10.72 | 13.7 | 13 | 12.2 | 14.1 | 12.67 | 13 |  | 12.1 | 3.38 | 1.0467 | 12.6862 | 0.8 | 13.4863
[6 empty] | Simplified 8Rx receiver |  |  |  |  | 14.3 | 16.1 |  |  | 14.7 |  | 1.8 | 0.94516 | 15.0333 | 0.8 | 15.8333
PDSCH simulation results - 8 Rx Rank 4 and Rank 8 - With Impairments.
[7 empty] | Source | Ericsson | Apple | Nokia, Nokia Shanghai Bell | Huawei, HiSilicon | Qualcomm | Samsung | ZTE | MediaTek | China Telecom | Span | STD | Average | Margin | Requirements
Duplex CBW/SCS (RB allocation) | Antenna configuration | MCS index Table | Rank, MCS | Channel model | % of TP | Receiver type | Tdoc | R4-2315858 | R4-23xxxxx | R4-2315036 | R4-23xxxxx | R4-23xxxxx | R4-23xxxxx | R4-23xxxxx | R4-23xxxxx | R4-23xxxxx
TDD 40 MHz/30 kHz (106) | 4T8R ULA Low | Table 1 | Rank 4, MCS17 | TDLA30-10 | 70 | Baseline 8Rx receiver |  | 10.77 | 13.5 | 11.8 | 10.7 | 12.8 | 10.93 | 13.1 |  | 11.27 | 2.8 | 1.1251 | 11.8587 | 0.8 | 12.6587
[6 empty] | Simplified 8Rx receiver |  |  |  |  | 14.1 | 16.5 |  |  | 15 |  | 2.4 | 1.2124 | 15.2 | 0.8 | 16
| 8T8R ULA Low |  | Rank 8, MCS17 | TDLA30-10 | 70 | Baseline 8Rx receiver |  | 21.3 | 22.8 | 22.4 | 20.4 | 23.5 | 21.24 | 22.8 | 23.3 | 23.2 | 3.1 | 1.089 | 22.3267 | 0.8 | 23.1267

## PDSCH (FDD)
PDSCH simulation results - 8 Rx Rank 2 - No Impairments.
[7 empty] | Source | Ericsson | Apple | Nokia, Nokia Shanghai Bell | Huawei, HiSilicon | Qualcomm | Samsung | ZTE | MediaTek | China Telecom | Span | STD | Average
Duplex CBW/SCS (RB allocation) | Antenna configuration | Rank, MCS (Table 1) |  | Channel model | % of TP | Receiver Type | Tdoc | R4-2315858 | R4-23xxxxx | R4-2315036 | R4-23xxxxx | R4-23xxxxx | R4-23xxxxx | R4-23xxxxx | R4-2316465 | R4-23xxxxx
FDD 10 MHz/15 kHz (52) | 2T8R ULA Medium B | Rank 2, MCS19 |  | TDLC300-100 | 70 | Baseline 8Rx receiver |  | 9.52 | 11.6 | 10.2 | 10.5 | 11.5 | 9.63 | 10.44 |  | 10.1 | 2.08 | 0.76982 | 10.4362
[6 empty] | Simplified 8Rx receiver |  |  |  |  | 12.6 | 13.6 |  |  | 12 |  | 1.6 | 0.80829 | 12.7333
PDSCH simulation results - 8 Rx Rank 4 and Rank 8 - No Impairments.
[7 empty] | Source | Ericsson | Apple | Nokia, Nokia Shanghai Bell | Huawei, HiSilicon | Qualcomm | Samsung | ZTE | MediaTek | China Telecom | Span | STD | Average
Duplex CBW/SCS (RB allocation) | Antenna configuration | Rank, MCS (Table 1) |  | Channel model | % of TP | Receiver Type | Tdoc | R4-2315858 | R4-23xxxxx | R4-2315036 | R4-23xxxxx | R4-23xxxxx | R4-23xxxxx | R4-23xxxxx | R4-2316465 | R4-2400794
FDD 10 MHz/15 kHz (52) | 4T8R ULA Low | Rank 4, MCS17 |  | TDLA30-10 | 70 | Baseline 8Rx receiver |  | 8.94 | 10.8 | 10.1 | 8.9 | 10.2 | 8.92 | 10.2 |  | 9.27 | 1.9 | 0.74372 | 9.6662
[6 empty] | Simplified 8Rx receiver |  |  |  |  | 12.3 | 13.5 |  |  | 12.7 |  | 1.2 | 0.61101 | 12.8333
| 8T8R ULA Low | Rank 8, MCS17 |  | TDLA30-10 | 70 | Baseline 8Rx receiver |  | 18.86 | 19.9 | 18.9 | 19.2 | 20.3 | 18.35 | 19.3 | 20.4 | 21 | 2.65 | 0.86791 | 19.5789
PDSCH simulation results - 8 Rx Rank 2 - With Impairments.
[7 empty] | Source | Ericsson | Apple | Nokia, Nokia Shanghai Bell | Huawei, HiSilicon | Qualcomm | Samsung | ZTE | MediaTek | China Telecom | Span | STD | Average | Margin | Requirements
Duplex CBW/SCS (RB allocation) | Antenna configuration | Rank, MCS (Table) |  | Channel model | % of TP | Receiver Type | Tdoc | R4-2315858 | R4-23xxxxx | R4-23xxxxx | R4-23xxxxx | R4-23xxxxx | R4-23xxxxx | R4-23xxxxx | R4-2316465 | R4-23xxxxx
FDD 10 MHz/15 kHz (52) | 2T8R ULA Medium B | Rank 2, MCS19 (Table 1) |  | TDLC300-100 | 70 | Baseline 8Rx receiver |  | 11.52 | 14.1 | 12.7 | 12 | 14 | 11.63 | 12.94 |  | 12.1 | 2.58 | 1.0035 | 12.6237 | 0.8 | 13.4237
[6 empty] | Simplified 8Rx receiver |  |  |  |  | 14.1 | 16.1 |  |  | 14.5 |  | 2 | 1.0583 | 14.9 | 0.8 | 15.7
PDSCH simulation results - 8 Rx Rank 4 and Rank 8 - With Impairments.
[7 empty] | Source | Ericsson | Apple | Nokia, Nokia Shanghai Bell | Huawei, HiSilicon | Qualcomm | Samsung | ZTE | MediaTek | China Telecom | Span | STD | Average | Margin | Requirements
Duplex CBW/SCS (RB allocation) | Antenna configuration | MCS index Table | Rank, MCS | Channel model | % of TP | Receiver Type | Tdoc | R4-2315858 | R4-23xxxxx | R4-23xxxxx | R4-23xxxxx | R4-23xxxxx | R4-23xxxxx | R4-23xxxxx | R4-2316465 | R4-23xxxxx
FDD 10 MHz/15 kHz (52) | 4T8R ULA Low | Table 1 | Rank 4, MCS17 | TDLA30-10 | 70 | Baseline 8Rx receiver |  | 10.94 | 13.3 | 12.6 | 10.4 | 12.8 | 10.92 | 12.7 |  | 11.27 | 2.9 | 1.0967 | 11.8663 | 0.8 | 12.6663
[6 empty] | Simplified 8Rx receiver |  |  |  |  | 13.8 | 16 |  |  | 15.2 |  | 2.2 | 1.1136 | 15 | 0.8 | 15.8
| 8T8R ULA Low | Table 1 | Rank 8, MCS17 | TDLA30-10 | 70 | Baseline 8Rx receiver |  | 20.86 | 22.4 | 21.4 | 20.7 | 22.8 | 20.85 | 21.8 | 22.9 | 23 | 2.3 | 0.94454 | 21.8567 | 0.8 | 22.6567

## CA (FDD)
8Rx PDSCH CA ideal simulation results - 8Rx rank 2 FDD with Baseline 8Rx receiver
Duplex CBW/SCS (RB allocation) | Antenna configuration | Rank, MCS (Table 1) | Channel model | % of TP | Ericsson | Apple | Nokia, Nokia Shanghai Bell | Huawei, HiSilicon | Qualcomm | Samsung | ZTE | MediaTek | China Telecom | Span | STD | Average
5MHz/15kHz | 2x8, medium B | rank 2, MCS19 | TDLC300-100 | 70 | 9.6 | 11.5 | 9.7 | 10.3 | 11.5 | 9.6 | 10.3 | 11.2 | 8.89 | 2.61 | 0.93653 | 10.2878
10MHz/15kHz |  |  |  |  | 9.5 | 11.6 | 9.6 | 10.5 | 11.5 | 9.5 | 10.4 | 11.2 | 9.86 | 2.1 | 0.85522 | 10.4067
15MHz/15kHz |  |  |  |  | 9.5 | 11.6 | 9.7 | 10.8 | 11.5 | 9.6 | 10.7 | 11.2 | 10.11 | 2.1 | 0.82365 | 10.5233
20MHz/15kHz |  |  |  |  | 9.8 | 11.6 | 9.6 | 11.2 | 11.3 | 9.8 | 10.6 | 11.4 | 10.3 | 2 | 0.77907 | 10.6222
25MHz/15kHz |  |  |  |  | 9.7 | 11.6 | 9.8 | 10.9 | 11.6 | 9.7 | 10.8 | 11.3 | 10.13 | 1.9 | 0.79836 | 10.6144
30MHz/15kHz |  |  |  |  | 9.8 | 11.7 | 9.7 | 11.1 | 11.6 | 9.9 | 10.8 | 11.3 | 10.14 | 2 | 0.79813 | 10.6711
35MHz/15kHz |  |  |  |  | 9.8 | 11.8 | 9.6 | 10.9 | 11.8 | 9.8 | 10.8 | 11.4 | 10.13 | 2.2 | 0.8737 | 10.67
40MHz/15kHz |  |  |  |  | 9.8 | 11.7 | 9.6 | 11 | 11.8 | 9.8 | 10.8 | 11.4 | 10.51 | 2.2 | 0.84148 | 10.7122
45MHz/15kHz |  |  |  |  | 10 | 11.8 | 9.7 | 11.2 | 11.8 | 10 | 10.8 | 11.5 | 10.41 | 2.1 | 0.81333 | 10.8011
50MHz/15kHz |  |  |  |  | 10.1 | 11.9 | 9.6 | 11.2 | 11.9 | 10.1 | 10.9 | 11.5 | 10.36 | 2.3 | 0.84256 | 10.84
8Rx PDSCH CA ideal simulation results - 8Rx rank 2 FDD with Simplified 8Rx receiver
Duplex CBW/SCS (RB allocation) | Antenna configuration | Rank, MCS (Table 1) | Channel model | % of TP | Ericsson | Apple | Nokia, Nokia Shanghai Bell | Huawei, HiSilicon | Qualcomm | Samsung | ZTE | MediaTek | China Telecom | Span | STD | Average
5MHz/15kHz | 2x8, medium B | rank 2, MCS19 | TDLC300-100 | 70 |  | 13.5 |  | 12.3 | 13.5 |  |  | 12.1 |  | 1.4 | 0.75498 | 12.85
10MHz/15kHz | [5 empty] | 13.6 |  | 12.6 | 13.6 |  |  | 12 |  | 1.6 | 0.78951 | 12.95
15MHz/15kHz | [5 empty] | 13.6 |  | 12.6 | 13.5 |  |  | 12.2 |  | 1.4 | 0.68496 | 12.975
20MHz/15kHz | [5 empty] | 13.6 |  | 12.9 | 13.5 |  |  | 12.2 |  | 1.4 | 0.6455 | 13.05
25MHz/15kHz | [5 empty] | 13.6 |  | 12.7 | 13.6 |  |  | 12.3 |  | 1.3 | 0.65574 | 13.05
30MHz/15kHz | [5 empty] | 13.7 |  | 12.8 | 13.6 |  |  | 12.3 |  | 1.4 | 0.66833 | 13.1
35MHz/15kHz | [5 empty] | 13.8 |  | 12.4 | 13.7 |  |  | 12.3 |  | 1.5 | 0.81035 | 13.05
40MHz/15kHz | [5 empty] | 13.7 |  | 12.8 | 13.7 |  |  | 12.3 |  | 1.4 | 0.69462 | 13.125
45MHz/15kHz | [5 empty] | 13.8 |  | 12.9 | 13.8 |  |  | 12.4 |  | 1.4 | 0.69462 | 13.225
50MHz/15kHz | [5 empty] | 13.9 |  | 13 | 14 |  |  | 12.4 |  | 1.6 | 0.76322 | 13.325
8Rx PDSCH CA ideal simulation results - 8Rx rank 8 FDD
Duplex CBW/SCS (RB allocation) | Antenna configuration | Rank, MCS (Table 1) | Channel model | % of TP | Ericsson | Apple | Nokia, Nokia Shanghai Bell | Huawei, HiSilicon | Qualcomm | Samsung | ZTE | MediaTek | China Telecom | Span | STD | Average
5MHz/15kHz | 8x8, ULA Low | rank 8, MCS17 | TDLA30-10 | 70 | 19.1 | 20.1 | 19.6 | 18.5 | 20.1 | 19.1 | 18.7 | 20.5 | 21 | 2.5 | 0.85 | 20.05
10MHz/15kHz |  |  |  |  | 19.1 | 20.4 | 18.9 | 18.5 | 20.3 | 19.1 | 19.3 | 20.4 | 21 | 2.5 | 0.86458 | 19.6667
15MHz/15kHz |  |  |  |  | 19.5 | 20.7 | 19.3 | 18.6 | 20.7 | 19.5 | 20 | 20.4 | 21.9 | 3.3 | 0.97852 | 20.0667
20MHz/15kHz |  |  |  |  | 19.7 | 21.2 | 19.7 | 19.1 | 21 | 19.7 | 20.3 | 20.3 | 22.3 | 3.2 | 0.98615 | 20.3667
25MHz/15kHz |  |  |  |  | 19.8 | 21.4 | 19.8 | 19.1 | 20.9 | 19.8 | 19.5 | 20.5 | 22.2 | 3.1 | 1.0025 | 20.3333
30MHz/15kHz |  |  |  |  | 20.3 | 20.6 | 19.8 | 19.3 | 21.4 | 20.3 | 20.6 | 20.4 | 22.4 | 3.1 | 0.89582 | 20.5667
35MHz/15kHz |  |  |  |  | 20.3 | 21.8 | 20.1 | 19.3 | 21.6 | 20.3 | 20.4 | 20.6 | 22.5 | 3.2 | 0.9975 | 20.7667
40MHz/15kHz |  |  |  |  | 20.8 | 21.9 | 20.4 | 19.7 | 22 | 20.8 | 20.6 | 20.7 | 22.8 | 3.1 | 1.2615 | 21.0778
45MHz/15kHz |  |  |  |  | 20.8 | 21.9 |  | 19.7 | 22 | 20.8 | 20.6 | 20.7 | 22.9 | 3.2 | 1.0138 | 21.175
50MHz/15kHz |  |  |  |  | 20.6 | 22 | 20.1 | 19.4 | 21.6 | 20.6 | 20.5 | 20.8 | 22.9 | 3.5 | 1.0561 | 20.9444
8Rx PDSCH CA impairment simulation results - 8Rx rank 2 FDD - With Baseline 8Rx receiver
Duplex CBW/SCS (RB allocation) | Antenna configuration | Rank, MCS (Table 1) | Channel model | % of TP | Ericsson | Apple | Nokia, Nokia Shanghai Bell | Huawei, HiSilicon | Qualcomm | Samsung | ZTE | MediaTek | China Telecom | Span | STD | Average | Margin | Requirements
5MHz/15kHz | 2x8, medium B | rank 2, MCS19 | TDLC300-100 | 70 | 11.6 |  |  | 11.8 | 14 | 11.6 | 12.8 | 14.7 | 11.89 | 3.1 | 1.2615 | 12.6271 | 0.8 | 13.4271
10MHz/15kHz |  |  |  |  | 11.5 |  |  | 12 | 14 | 11.5 | 12.9 | 15 | 11.86 | 3.5 | 1.3597 | 12.68 | 0.8 | 13.48
15MHz/15kHz |  |  |  |  | 11.5 |  |  | 12.3 | 14 | 11.6 | 13.2 | 14.9 | 12.11 | 3.4 | 1.2823 | 12.8014 | 0.8 | 13.6014
20MHz/15kHz |  |  |  |  | 11.8 |  |  | 12.7 | 13.8 | 11.8 | 13.1 | 14.8 | 12.3 | 3 | 1.1015 | 12.9 | 0.8 | 13.7
25MHz/15kHz |  |  |  |  | 11.7 |  |  | 12.4 | 14.1 | 11.7 | 13.3 | 14.8 | 12.13 | 3.1 | 1.2199 | 12.8757 | 0.8 | 13.6757
30MHz/15kHz |  |  |  |  | 11.8 |  |  | 12.6 | 14.1 | 11.9 | 13.3 | 14.8 | 12.14 | 3 | 1.1598 | 12.9486 | 0.8 | 13.7486
35MHz/15kHz |  |  |  |  | 11.8 |  |  | 12.4 | 14.3 | 11.8 | 13.3 | 14.9 | 12.13 | 3.1 | 1.2495 | 12.9471 | 0.8 | 13.7471
40MHz/15kHz |  |  |  |  | 11.8 |  |  | 12.5 | 14.3 | 11.8 | 13.3 | 14.8 | 12.51 | 3 | 1.1825 | 13.0014 | 0.8 | 13.8014
45MHz/15kHz |  |  |  |  | 12 |  |  | 12.7 | 14.3 | 12 | 13.3 | 14.8 | 12.41 | 2.8 | 1.1121 | 13.0729 | 0.8 | 13.8729
50MHz/15kHz |  |  |  |  | 12.1 |  |  | 12.7 | 14.4 | 12.1 | 13.4 | 14.9 | 12.36 | 2.8 | 1.1342 | 13.1371 | 0.8 | 13.9371
8Rx PDSCH CA impairment simulation results - 8Rx rank 2 FDD - With Simplified 8Rx receiver
Duplex CBW/SCS (RB allocation) | Antenna configuration | Rank, MCS (Table 1) | Channel model | % of TP | Ericsson | Apple | Nokia, Nokia Shanghai Bell | Huawei, HiSilicon | Qualcomm | Samsung | ZTE | MediaTek | China Telecom | Span | STD | Average | Margin | Requirements
5MHz/15kHz | 2x8, medium B | rank 2, MCS19 | TDLC300-100 | 70 |  |  |  | 13.8 | 16 |  |  | 14.6 |  | 2.2 | 1.1136 | 14.8 | 0.8 | 15.6
10MHz/15kHz | [7 empty] | 14.1 | 16.1 |  |  | 14.5 |  | 2 | 1.0583 | 14.9 | 0.8 | 15.7
15MHz/15kHz | [7 empty] | 14.1 | 16 |  |  | 14.7 |  | 1.9 | 0.97125 | 14.9333 | 0.8 | 15.7333
20MHz/15kHz | [7 empty] | 14.4 | 16 |  |  | 14.7 |  | 1.6 | 0.85049 | 15.0333 | 0.8 | 15.8333
25MHz/15kHz | [7 empty] | 14.2 | 16.1 |  |  | 14.8 |  | 1.9 | 0.97125 | 15.0333 | 0.8 | 15.8333
30MHz/15kHz | [7 empty] | 14.3 | 16.1 |  |  | 14.8 |  | 1.8 | 0.92916 | 15.0667 | 0.8 | 15.8667
35MHz/15kHz | [7 empty] | 13.9 | 16.2 |  |  | 14.8 |  | 2.3 | 1.159 | 14.9667 | 0.8 | 15.7667
40MHz/15kHz | [7 empty] | 14.3 | 16.2 |  |  | 14.8 |  | 1.9 | 0.98489 | 15.1 | 0.8 | 15.9
45MHz/15kHz | [7 empty] | 14.4 | 16.3 |  |  | 14.9 |  | 1.9 | 0.98489 | 15.2 | 0.8 | 16
50MHz/15kHz | [7 empty] | 14.5 | 16.5 |  |  | 14.9 |  | 2 | 1.0583 | 15.3 | 0.8 | 16.1
8Rx PDSCH CA impairment simulation results - 8Rx rank 8 FDD
Duplex CBW/SCS (RB allocation) | Antenna configuration | Rank, MCS (Table 1) | Channel model | % of TP | Ericsson | Apple | Nokia, Nokia Shanghai Bell | Huawei, HiSilicon | Qualcomm | Samsung | ZTE | MediaTek | China Telecom | Span | STD | Average | Margin | Requirements
5MHz/15kHz | 8x8, ULA Low | rank 8, MCS17 | TDLA30-10 | 70 | 21.1 |  |  | 19.6 | 22.6 | 21.1 | 21.2 | 23 | 23 | 3.4 | 1.2621 | 21.6571 | 0.8 | 22.4571
10MHz/15kHz |  |  |  |  | 21.1 |  |  | 19.8 | 22.8 | 21.1 | 21.8 | 22.9 | 23 | 3.2 | 1.1992 | 21.7857 | 0.8 | 22.5857
15MHz/15kHz |  |  |  |  | 21.5 |  |  | 20.1 | 23.2 | 21.5 | 22.5 | 22.9 | 23.9 | 3.8 | 1.2816 | 22.2286 | 0.8 | 23.0286
20MHz/15kHz |  |  |  |  | 21.7 |  |  | 20.6 | 23.5 | 21.7 | 22.8 | 22.8 | 24.3 | 3.7 | 1.2456 | 22.4857 | 0.8 | 23.2857
25MHz/15kHz |  |  |  |  | 21.8 |  |  | 20.6 | 23.4 | 21.8 | 22 | 23 | 24.2 | 3.6 | 1.2055 | 22.4 | 0.8 | 23.2
30MHz/15kHz |  |  |  |  | 22.3 |  |  | 20.8 | 23.9 | 22.3 | 23.1 | 22.9 | 24.4 | 3.6 | 1.181 | 22.8143 | 0.8 | 23.6143
35MHz/15kHz |  |  |  |  | 22.3 |  |  | 20.8 | 24.1 | 22.3 | 22.9 | 23.1 | 24.5 | 3.7 | 1.2354 | 22.8571 | 0.8 | 23.6571
40MHz/15kHz |  |  |  |  | 22.8 |  |  | 21.2 | 24.5 | 22.8 | 23.1 | 23.2 | 24.8 | 3.6 | 1.1958 | 23.2 | 0.8 | 24
45MHz/15kHz |  |  |  |  | 22.8 |  |  | 21.2 | 24.5 | 22.8 | 23.1 | 23.2 | 24.9 | 3.7 | 1.2185 | 23.2143 | 0.8 | 24.0143
50MHz/15kHz |  |  |  |  | 22.6 |  |  | 20.9 | 24.1 | 22.6 | 23 | 23.3 | 24.9 | 4 | 1.266 | 23.0571 | 0.8 | 23.8571

## CA (TDD)
8Rx PDSCH CA Ideal simulation results - 8Rx rank 2 TDD with Baseline 8Rx receiver
Duplex CBW/SCS | Antenna configuration | Rank, MCS (Table 1) | Channel model | % of TP | Ericsson | Apple | Nokia, Nokia Shanghai Bell | Huawei, HiSilicon | Qualcomm | Samsung | ZTE | MediaTek | China Telecom | Span | STD | Average
5MHz/30kHz | 2x8, medium B | rank 2, MCS19 | TDLC300-100 | 70 | 9 | 11 | 9.8 | 10 | 11.4 | 9 | 9.5 | 11.2 | 9.97 | 2.4 | 0.90876 | 10.0967
10MHz/30kHz |  |  |  |  | 9,3 | 11 | 9.7 | 10.3 | 11.6 | 9.3 | 10.4 | 11.2 | 10.52 | 2.3 | 0.76348 | 10.5025
15MHz/30kHz |  |  |  |  | 9,3 | 11.2 | 9.9 | 10.3 | 11.6 | 9.3 | 10.3 | 11.2 | 10.7 | 2.3 | 0.76333 | 10.5625
20MHz/30kHz |  |  |  |  | 9,3 | 11.1 | 10 | 10.3 | 11.6 | 9.3 | 10.5 | 11.3 | 10.65 | 2.3 | 0.74567 | 10.5938
25MHz/30kHz |  |  |  |  | 9,4 | 11.2 | 9.9 | 10.4 | 11.6 | 9.4 | 10.6 | 11.3 | 10.71 | 2.2 | 0.73873 | 10.6388
30MHz/30kHz |  |  |  |  | 9,4 | 11.3 | 9.7 | 10.3 | 11.7 | 9.4 | 10.6 | 11.2 | 10.61 | 2.3 | 0.79283 | 10.6013
40MHz/30kHz |  |  |  |  | 9,6 | 11.2 | 9.9 | 10.7 | 11.6 | 9.6 | 10.5 | 11.1 | 10.92 | 2 | 0.67163 | 10.69
50MHz/30kHz |  |  |  |  | 9,5 | 11.2 | 10 | 10.5 | 11.8 | 9.5 | 10.7 | 11.3 | 10.73 | 2.3 | 0.7357 | 10.7163
60MHz/30kHz |  |  |  |  | 9,5 | 11.3 | 10.1 | 10.4 | 11.8 | 9.5 | 10.7 | 11.4 | 11.05 | 2.3 | 0.75779 | 10.7812
80MHz/30kHz |  |  |  |  | 10 | 11.3 | 10.2 | 11.1 | 11.8 | 10 | 10.7 | 11.5 | 11.03 | 1.8 | 0.6626 | 10.8478
90MHz/30kHz |  |  |  |  | 9,7 | 11.4 | 10.1 | 10.8 | 12.1 | 9.7 | 10.8 | 11.6 | 10.97 | 2.4 | 0.78155 | 10.9337
100MHz/30kHz |  |  |  |  | 9,8 | 11.5 | 10.2 | 11 | 12.1 | 9.8 | 10.7 | 11.7 | 11.25 | 2.3 | 0.77226 | 11.0313
8Rx PDSCH CA Ideal simulation results - 8Rx rank 2 TDD with Simplified 8Rx receiver
Duplex CBW/SCS | Antenna configuration | Rank, MCS (Table 1) | Channel model | % of TP | Ericsson | Apple | Nokia, Nokia Shanghai Bell | Huawei, HiSilicon | Qualcomm | Samsung | ZTE | MediaTek | China Telecom | Span | STD | Average
5MHz/30kHz | 2x8, medium B | rank 2, MCS19 | TDLC300-100 | 70 |  | 13 |  | 12.3 | 13.9 |  |  | 12.1 |  | 1.8 | 0.81394 | 12.825
10MHz/30kHz | [5 empty] | 13 |  | 12.5 | 13.9 |  |  | 12 |  | 1.9 | 0.81035 | 12.85
15MHz/30kHz | [5 empty] | 13.2 |  | 12.5 | 13.8 |  |  | 12.2 |  | 1.6 | 0.71822 | 12.925
20MHz/30kHz | [5 empty] | 13.1 |  | 12.5 | 13.9 |  |  | 12.2 |  | 1.7 | 0.75 | 12.925
25MHz/30kHz | [5 empty] | 13.2 |  | 12.6 | 13.9 |  |  | 12.3 |  | 1.6 | 0.70711 | 13
30MHz/30kHz | [5 empty] | 13.3 |  | 12.6 | 13.9 |  |  | 12.3 |  | 1.6 | 0.71822 | 13.025
40MHz/30kHz | [5 empty] | 13.2 |  | 12.8 | 13.6 |  |  | 12.2 |  | 1.4 | 0.59722 | 12.95
50MHz/30kHz | [5 empty] | 13.2 |  | 12.7 | 13.9 |  |  | 12.4 |  | 1.5 | 0.65574 | 13.05
60MHz/30kHz | [5 empty] | 13.3 |  | 12.5 | 13.9 |  |  | 12.3 |  | 1.6 | 0.73937 | 13
80MHz/30kHz | [5 empty] | 13.3 |  | 13.2 | 13.8 |  |  | 12.4 |  | 1.4 | 0.57951 | 13.175
90MHz/30kHz | [5 empty] | 13.4 |  | 13 | 14.4 |  |  | 12.5 |  | 1.9 | 0.80571 | 13.325
100MHz/30kHz | [5 empty] | 13.5 |  | 13.2 | 14.2 |  |  | 12.6 |  | 1.6 | 0.66521 | 13.375
8Rx PDSCH CA Ideal simulation results - 8Rx rank 8 TDD
Duplex CBW/SCS | Antenna configuration | Rank, MCS (Table 1) | Channel model | % of TP | Ericsson | Apple | Nokia, Nokia Shanghai Bell | Huawei, HiSilicon | Qualcomm | Samsung | ZTE | MediaTek | China Telecom | Span | STD | Average
5MHz/30kHz | 8x8, ULA Low | rank 8, MCS17 | TDLA30-10 | 70 | 18,9 | 20.8 | 19.3 | 18.4 | 20.5 | 18.9 | 18.5 | 20.8 | 20.6 | 2.4 | 1.0553 | 19.725
10MHz/30kHz |  |  |  |  | 18,7 | 20.3 | 19.6 | 18.3 | 20.5 | 18.7 | 19.1 | 20.6 | 20.8 | 2.5 | 0.9516 | 19.7375
15MHz/30kHz |  |  |  |  | 19.1 | 20.7 | 19.4 | 18.7 | 20.5 | 19.1 | 19.6 | 20.7 | 21 | 2.3 | 0.85878 | 19.8667
20MHz/30kHz |  |  |  |  | 18,9 | 20.5 | 18.9 | 18.7 | 20.5 | 18.9 | 19.5 | 20.6 | 21.1 | 2.4 | 0.94255 | 19.8375
25MHz/30kHz |  |  |  |  | 18,8 | 20.4 | 19.2 | 18.7 | 21 | 18.8 | 19.5 | 20.7 | 21.2 | 2.5 | 1.0056 | 19.9375
30MHz/30kHz |  |  |  |  | 19,5 | 20.8 | 19.2 | 19.3 | 21 | 19.5 | 19.6 | 20.9 | 21.7 | 2.5 | 0.95469 | 20.25
40MHz/30kHz |  |  |  |  | 19,5 | 20.6 | 19.2 | 18.9 | 20.9 | 19.5 | 20.3 | 20.8 | 21.2 | 2.3 | 0.86148 | 20.175
50MHz/30kHz |  |  |  |  | 19,5 | 20.8 | 19.3 | 18.8 | 20.9 | 19.5 | 20.4 | 20.7 | 21.8 | 3 | 0.99391 | 20.275
60MHz/30kHz |  |  |  |  | 20.1 | 21.3 | 19.7 | 19.2 | 21.5 | 20.1 | 20.7 | 20.8 | 22.2 | 3 | 0.94707 | 20.6222
80MHz/30kHz |  |  |  |  | 20.1 | 21.3 | 19.8 | 19.6 | 21.7 | 20.1 | 20.6 | 20.7 | 22.5 | 2.9 | 0.95844 | 20.7111
90MHz/30kHz |  |  |  |  | 20,4 | 21.6 | 20 | 19.8 | 22.1 | 20.4 | 20.7 | 20.7 | 22.6 | 2.8 | 1.0077 | 20.9875
100MHz/30kHz |  |  |  |  | 20,6 | 21.8 | 20.3 | 20.1 | 22 | 20.6 | 21 | 20.8 | 22.7 | 2.6 | 0.91173 | 21.1625
8Rx PDSCH CA Impairment simulation results - 8Rx rank 2 TDD - With Baseline 8Rx receiver
Duplex CBW/SCS | Antenna configuration | Rank, MCS (Table 1) | Channel model | % of TP | Ericsson | Apple | Nokia, Nokia Shanghai Bell | Huawei, HiSilicon | Qualcomm | Samsung | ZTE | MediaTek | China Telecom | Span | STD | Average | Margin | Requirements
5MHz/30kHz | 2x8, medium B | rank 2, MCS19 | TDLC300-100 | 70 | 11 |  |  | 11.5 | 14.1 | 11 | 12 | 14.7 | 11.97 | 3.7 | 1.4841 | 12.3243 | 0.8 | 13.1243
10MHz/30kHz |  |  |  |  | 11.3 |  |  | 11.8 | 14.1 | 11.3 | 12.9 | 14.8 | 12.52 | 3.5 | 1.3643 | 12.6743 | 0.8 | 13.4743
15MHz/30kHz |  |  |  |  | 11.3 |  |  | 11.8 | 14.1 | 11.3 | 12.8 | 14.7 | 12.7 | 3.4 | 1.3351 | 12.6714 | 0.8 | 13.4714
20MHz/30kHz |  |  |  |  | 11.3 |  |  | 11.8 | 14.1 | 11.3 | 13 | 14.8 | 12.65 | 3.5 | 1.3658 | 12.7071 | 0.8 | 13.5071
25MHz/30kHz |  |  |  |  | 11.4 |  |  | 11.9 | 14.1 | 11.4 | 13.1 | 14.7 | 12.71 | 3.3 | 1.2985 | 12.7586 | 0.8 | 13.5586
30MHz/30kHz |  |  |  |  | 11.4 |  |  | 11.8 | 14.2 | 11.4 | 13.1 | 14.8 | 12.61 | 3.4 | 1.3536 | 12.7586 | 0.8 | 13.5586
40MHz/30kHz |  |  |  |  | 11.6 |  |  | 12.2 | 14.1 | 11.6 | 13 | 14.7 | 12.92 | 3.1 | 1.1941 | 12.8743 | 0.8 | 13.6743
50MHz/30kHz |  |  |  |  | 11.5 |  |  | 12 | 14.3 | 11.5 | 13.2 | 14.9 | 12.73 | 3.4 | 1.3419 | 12.8757 | 0.8 | 13.6757
60MHz/30kHz |  |  |  |  | 11.5 |  |  | 11.9 | 14.3 | 11.5 | 13.2 | 14.8 | 13.05 | 3.3 | 1.3293 | 12.8929 | 0.8 | 13.6929
80MHz/30kHz |  |  |  |  | 12 |  |  | 12.6 | 14.3 | 12 | 13.2 | 14.9 | 13.03 | 2.9 | 1.1067 | 13.1471 | 0.8 | 13.9471
90MHz/30kHz |  |  |  |  | 11.7 |  |  | 12.3 | 14.8 | 11.7 | 13.3 | 14.9 | 12.97 | 3.2 | 1.3383 | 13.0957 | 0.8 | 13.8957
100MHz/30kHz |  |  |  |  | 11.8 |  |  | 12.5 | 14.6 | 11.8 | 13.2 | 15 | 13.25 | 3.2 | 1.2651 | 13.1643 | 0.8 | 13.9643
8Rx PDSCH CA Impairment simulation results - 8Rx rank 2 TDD - With Simplified 8Rx receiver
Duplex CBW/SCS | Antenna configuration | Rank, MCS (Table 1) | Channel model | % of TP | Ericsson | Apple | Nokia, Nokia Shanghai Bell | Huawei, HiSilicon | Qualcomm | Samsung | ZTE | MediaTek | China Telecom | Span | STD | Average | Margin | Requirements
5MHz/30kHz | 2x8, medium B | rank 2, MCS19 | TDLC300-100 | 70 |  |  |  | 13.8 | 16.4 |  |  | 14.6 |  | 2.6 | 1.3317 | 14.9333 | 0.8 | 15.7333
10MHz/30kHz | [7 empty] | 14 | 16.4 |  |  | 14.5 |  | 2.4 | 1.2662 | 14.9667 | 0.8 | 15.7667
15MHz/30kHz | [7 empty] | 14 | 16.3 |  |  | 14.7 |  | 2.3 | 1.179 | 15 | 0.8 | 15.8
20MHz/30kHz | [7 empty] | 14 | 16.4 |  |  | 14.7 |  | 2.4 | 1.2342 | 15.0333 | 0.8 | 15.8333
25MHz/30kHz | [7 empty] | 14.1 | 16.4 |  |  | 14.8 |  | 2.3 | 1.179 | 15.1 | 0.8 | 15.9
30MHz/30kHz | [7 empty] | 14.1 | 16.4 |  |  | 14.8 |  | 2.3 | 1.179 | 15.1 | 0.8 | 15.9
40MHz/30kHz | [7 empty] | 14.3 | 16.1 |  |  | 14.7 |  | 1.8 | 0.94516 | 15.0333 | 0.8 | 15.8333
50MHz/30kHz | [7 empty] | 14.2 | 16.4 |  |  | 14.9 |  | 2.2 | 1.124 | 15.1667 | 0.8 | 15.9667
60MHz/30kHz | [7 empty] | 14 | 16.4 |  |  | 14.8 |  | 2.4 | 1.222 | 15.0667 | 0.8 | 15.8667
80MHz/30kHz | [7 empty] | 14.7 | 16.3 |  |  | 14.9 |  | 1.6 | 0.87178 | 15.3 | 0.8 | 16.1
90MHz/30kHz | [7 empty] | 14.5 | 16.9 |  |  | 15 |  | 2.4 | 1.2662 | 15.4667 | 0.8 | 16.2667
100MHz/30kHz | [7 empty] | 14.7 | 16.7 |  |  | 15.1 |  | 2 | 1.0583 | 15.5 | 0.8 | 16.3
8Rx PDSCH CA Impairment simulation results - 8Rx rank 8 TDD
Duplex CBW/SCS | Antenna configuration | Rank, MCS (Table 1) | Channel model | % of TP | Ericsson | Apple | Nokia, Nokia Shanghai Bell | Huawei, HiSilicon | Qualcomm | Samsung | ZTE | MediaTek | China Telecom | Span | STD | Average | Margin | Requirements
5MHz/30kHz | 8x8, ULA Low | rank 8, MCS17 | TDLA30-10 | 70 | 20.9 |  |  | 19.9 | 23 | 20.9 | 21 | 23.3 | 22.6 | 3.4 | 1.2947 | 21.6571 | 0.8 | 22.4571
10MHz/30kHz |  |  |  |  | 20.7 |  |  | 19.8 | 23 | 20.7 | 21.6 | 23.1 | 22.8 | 3.3 | 1.3213 | 21.6714 | 0.8 | 22.4714
15MHz/30kHz |  |  |  |  | 21.1 |  |  | 20.2 | 23 | 21.1 | 22.1 | 23.2 | 23 | 3 | 1.1759 | 21.9571 | 0.8 | 22.7571
20MHz/30kHz |  |  |  |  | 20.9 |  |  | 20.2 | 23 | 20.9 | 22 | 23.1 | 23.1 | 2.9 | 1.224 | 21.8857 | 0.8 | 22.6857
25MHz/30kHz |  |  |  |  | 20.8 |  |  | 20.2 | 23.5 | 20.8 | 22 | 23.2 | 23.2 | 3.3 | 1.3685 | 21.9571 | 0.8 | 22.7571
30MHz/30kHz |  |  |  |  | 21.5 |  |  | 20.8 | 23.5 | 21.5 | 22.1 | 23.4 | 23.7 | 2.9 | 1.166 | 22.3571 | 0.8 | 23.1571
40MHz/30kHz |  |  |  |  | 21.5 |  |  | 20.4 | 23.4 | 21.5 | 22.8 | 23.3 | 23.2 | 3 | 1.1662 | 22.3 | 0.8 | 23.1
50MHz/30kHz |  |  |  |  | 21.5 |  |  | 20.3 | 23.4 | 21.5 | 22.9 | 23.2 | 23.8 | 3.5 | 1.2829 | 22.3714 | 0.8 | 23.1714
60MHz/30kHz |  |  |  |  | 22.1 |  |  | 20.7 | 24 | 22.1 | 23.2 | 23.3 | 24.2 | 3.5 | 1.2383 | 22.8 | 0.8 | 23.6
80MHz/30kHz |  |  |  |  | 22.1 |  |  | 21.1 | 24.2 | 22.1 | 23.1 | 23.2 | 24.5 | 3.4 | 1.2179 | 22.9 | 0.8 | 23.7
90MHz/30kHz |  |  |  |  | 22.4 |  |  | 21.3 | 24.6 | 22.4 | 23.2 | 23.2 | 24.6 | 3.3 | 1.2069 | 23.1 | 0.8 | 23.9
100MHz/30kHz |  |  |  |  | 22.6 |  |  | 21.6 | 24.5 | 22.6 | 23.5 | 23.3 | 24.7 | 3.1 | 1.1028 | 23.2571 | 0.8 | 24.0571