## Cover page
Test number | Reference channel | Bandwidth (MHz) / Subcarrier spacing (kHz) | Modulation format and code rate | TDD UL-DL pattern | Propagation condition | Number of active PDSCH TCI states | Correlation matrix and antenna configuration | Reference value
[8 empty] | Fraction of maximum throughput (%) | SNR (dB)
1-1 | FRC 1-1 | 50 / 120 | 64QAM, 0.43 | FR2.120-1 | HST-DPS-FR2-BI-B | 1 | 2x2 | 70 | TBD
1-2 | FRC 1-2 | 100 / 120 | 64QAM, 0.43 | FR2.120-1 | HST-DPS-FR2-BI-B | 1 | 2x2 | 70 | TBD
1-3 | FRC 1-3 | 400 / 120 | 64QAM, 0.43 | FR2.120-1 | HST-DPS-FR2-BI-B | 1 | 2x2 | 70 | TBD
1-4 | R.PDSCH.5-12.2 TDD | 200 / 120 | 64QAM, 0.43 | FR2.120-1 | HST-DPS-FR2-BI-B | 1 | 2x2 | 70 | TBD
2-1 | FRC 2-1 | 50 / 120 | 64QAM, 0.43 | FR2.120-1 | HST-DPS-FR2-UNI-A | 2 | 2x2 | 70 | TBD
2-2 | FRC 2-2 | 100 / 120 | 64QAM, 0.43 | FR2.120-1 | HST-DPS-FR2-UNI-A | 2 | 2x2 | 70 | TBD
2-3 | FRC 2-3 | 400 / 120 | 64QAM, 0.43 | FR2.120-1 | HST-DPS-FR2-UNI-A | 2 | 2x2 | 70 | TBD
2-4 | R.PDSCH.5-12.1 TDD | 200 / 120 | 64QAM, 0.43 | FR2.120-1 | HST-DPS-FR2-UNI-A | 2 | 2x2 | 70 | TBD
Test | MCS | Propagation condition | D | SNR()
1 | 19 | HST-DPS-FR2-BI-B1-M | 1
2 | 11
Test num. | Reference channel | Bandwidth (MHz) / Subcarrier spacing (kHz) | Modulation format and code rate | TDD UL-DL pattern | Propagation condition | Number of active PDSCH TCI states (Note 3) | Correlation matrix and antenna configuration | Reference value
[8 empty] | Fraction of maximum throughput (%) | SNR (dB)
2024-01-01 | RRH#i | 200 / 120 | 64QAM, 0.50 | FR2.120-1 | HST-DPS-FR2-BI-B1-MR | 2 | 2x2 | 70 | TBD
[R.PDSCH.5-18.1 TDD]
| RRH#j | 200 / 120 | 16QAM, 0.37 | FR2.120-1 | HST-DPS-FR2-BI-B1-MR | 2 | 2x2 | 70 | TBD
[R.PDSCH.5-18.2 TDD]
3GPP TSG-RAN WG4 Meeting #110bis R4-2405860
Changsha, China, 14th – 19th April 2024
Source: Samsung
Title: Simulation results summary for Rel-18 FR2 HST demodulation requirement
Agenda item: 6.7.3.1
Document for: Information
1. Introduction
This t-doc sumarized simulation results for Rel-18 FR2 HST UE demod
Demod requirements:
1) case 1: Uni-directional scenario A with DPS scheme 1b for CA
2) case 2: Bi-directional scenario B with DPS scheme 1a for CA
2. Reference
[1] R4-2402861 WF on demodulation requirements for Rel-18 FR2 HST, Samsung
[2] R4-2305893 Simulation assumption for PDSCH requirements with CA, Ericsson
3. Test cases

## CA
Table 1: SNR [dB] with 70% TP for Alignment Results-PDSCH requirements with DPS schemes
|  | DPS | Doppler Frequencey | BW | Samsung | Qualcomm | Huawei | Ericsson | Nokia | Average | Span | STD
Case 1 | 2x2 TDD | DPS scheme 1b | 9722Hz | 50MHz | 10.7 | 10.8 | 9.6 | 10.5 | 11.4 | 10.85 | 1.8 | 0.5831
|  |  |  | 100MHz | 11 | 11 | 10.2 | 10.5 | 11.5 | 10.84 | 1.3 | 0.44989
|  |  |  | 200MHz | 11.4 | 10.9 | 10.4 | 10.5 | 11.4 | 10.92 | 1 | 0.42615
|  |  |  | 400MHz | 11.5 | 10.9 | 10.5 | 10.5 | 10.5 | 10.78 | 1 | 0.39192
Case 2 | 2x2 TDD | DPS scheme 1a | 9722Hz | 50MHz | 10.9 | 10.8 | 9.6 | 10.5 | 11.4 | 10.64 | 1.8 | 0.59532
|  |  |  | 100MHz | 11.2 | 11 | 10.2 | 10.5 | 11.5 | 10.88 | 1.3 | 0.47074
|  |  |  | 200MHz | 11.5 | 10.9 | 10.4 | 10.5 | 11.4 | 10.94 | 1.1 | 0.44989
|  |  |  | 400MHz | 11.6 | 10.9 | 10.5 | 10.5 | 10.5 | 10.8 | 1.1 | 0.42895
Table 1: SNR [dB] with 70% TP for Alignment Results-PDSCH requirements with DPS schemes
|  | DPS | Doppler Frequencey | BW | Samsung | Qualcomm | Huawei | Ericsson | Nokia | Average | Span | STD | Extra Margin | Requirements
Case 1 | 2x2 TDD | DPS scheme 1b | 9722Hz | 50MHz | 12.7 | 13.3 | 11.6 | 12.5 | 14.1 | 12.84 | 2.5 | 0.83331 | 0.8 | 13.64
|  |  |  | 100MHz | 13 | 13.5 | 12.2 | 12.5 | 14.1 | 13.06 | 1.9 | 0.68293 | 0.8 | 13.86
|  |  |  | 200MHz | 13.5 | 13.4 | 12.4 | 12.5 | 14.1 | 13.18 | 1.7 | 0.64312 | 0.8 | 13.98
|  |  |  | 400MHz | 13.4 | 13.4 | 12.5 | 12.5 | 13.1 | 12.98 | 0.9 | 0.40694 | 0.8 | 13.78
Case 2 | 2x2 TDD | DPS scheme 1a | 9722Hz | 50MHz | 12.9 | 13.3 | 11.6 | 12.5 | 14.1 | 12.88 | 2.5 | 0.83042 | 0.8 | 13.68
|  |  |  | 100MHz | 13.2 | 13.5 | 12.2 | 12.5 | 14.1 | 13.1 | 1.9 | 0.68411 | 0.8 | 13.9
|  |  |  | 200MHz | 13.6 | 13.4 | 12.4 | 12.5 | 14.1 | 13.2 | 1.7 | 0.65422 | 0.8 | 14
|  |  |  | 400MHz | 13.5 | 13.4 | 12.5 | 12.5 | 13.1 | 13 | 1 | 0.42895 | 0.8 | 13.8

## multi-Rx
Table 1: SNR [dB] with 70% TP for Alignment Results-PDSCH requirements with multi-Rx reception
Test | MCS | Propagation condition | Number of active PDSCH TCI state per each Rx Chain | QC | Samsung | Ericsson | Nokia | Huawei | average | span | STD | gap(mcs 19-mcs 11)
1 | 19 | HST-DPS-FR2-BI-B1-MR | 1 | 12.4 | 11.6 | 11.4 | 12.6 | 11.2 | 11.84 | 1.4 | 0.55714 | 0
2 | 11 |  |  | 5.6 | 4.6 | 4.9 | 5.5 | 6 | 5.32 | 1.4 | 0.50359 | 6.52
Table 1: SNR [dB] with 70% TP for impairment Results-PDSCH requirements with multi-Rx reception
Test | MCS | Propagation condition | Number of active PDSCH TCI state per each Rx Chain | QC | Samsung | Ericsson | Nokia | Huawei | average | SPAN | STD | Extra Margin | Requirements | gap(MCS19-MCS11)
1 | 19 | HST-DPS-FR2-BI-B1-MR | 1 | 14.9 | 13.6 | 13.4 | 15.1 | 14.2 | 14.24 | 1.7 | 0.67705 | 0.8 | 15.04 | 0
2 | 11 |  |  | 8.1 | 6.6 | 6.9 | 8 | 9 | 7.72 | 2.4 | 0.8704 | 0.5 | 8.22 | 6.52