## Cover Page
3GPP TSG-RAN WG4 Meeting # 112 R4-2411382
Source: Apple
Title: Simulation result summary for MU-MIMO with advanced receiver
Agenda Item: 5.19.2
Document for: Information
Introduction
This contribution summarizes the phase II simulation results for the advanced receiver for MU-MIMO in Rel-18 UE demodulation performance evolution WI. This summary is an update of [1].
Simulation assumptions are based on [2],[3],[4].
Reference
[1] R4-2407250, Simulation result collection for MU-MIMO with advanced receiver , Apple
[2] R4-2321114, WF on advanced receiver for MU-MIMO scenario, China Telcom, Apple
[3] R4-2402864, Way forward on [110][319] NR_demod_enh3_Part1, China Telecom
[4] R4-2406114, WF on the advanced receiver for MU-MIMO scenario , China Telecom

## Alignment Results
Alignment results (SNR [dB] @ 70% Max TP)
Case Number (New) | Case Number (110bis) | Duplex Mode and SCS | CHBW | Rank for target + Co-UE | MIMO | Precoder selection | Channel Model | Antenna correlation | MCS for the target UE (MCS Table 1) | Modulation order for the co-scheduled UE | DCI Index | China Telecom (R4-2407114) |  |  | Apple (R4-2407249) |  |  | Nokia (R4-2407748) |  |  | Ericsson (R4-2408744) |  |  | Huawei (R4-2412755) |  |  | ZTE (R4-2409086) |  |  | MediaTek (R4-2409453) |  |  | QC (R4-2411772) |  |  | Company 9 |  |  | Company 10 |  |  | R-ML |  | Gain over baseline |  | Baseline IRC/E-IRC
[12 empty] | R-ML | IRC | Gain over baseline | R-ML | IRC | Gain over baseline | R-ML | IRC | Gain over baseline | R-ML | E-IRC | Gain over baseline | R-ML | IRC | Gain over baseline | R-ML | IRC | Gain over baseline | R-ML | IRC | Gain over baseline | R-ML | IRC | Gain over baseline | R-ML | IRC | Gain over baseline | R-ML | IRC | Gain over baseline | SPAN | AVE | SPAN | AVE | SPAN | AVE
1 | 2 | FDD 15KHz SCS | 10 MHz | 1+1 | 2T2R | Orthogonal | TDLC300-100 | ULA Medium | MCS 13 | QPSK | Index 1/2 | 16 |  |  | 14 |  |  | 14.4 |  |  | 13 |  |  | 13 |  |  | 13.2 |  |  | 13.6 |  |  | 13.8 | [8 empty] | 3 | 13.875
2 | 4 |  |  |  | 2T4R | [6 empty] | 13.9 |  |  | 13.6 |  |  | 12.1 |  |  | 12.3 |  |  | 12.1 |  |  | 12.9 |  |  | 12.2 |  |  | 13.7 | [8 empty] | 1.8 | 12.85
3 | 7 |  |  | 2+2 | 4T4R |  | TDLA30-10 | ULA Low | MCS 17 | 16QAM |  | 15.6 |  |  | 16.8 |  |  | 17 |  |  | 16.7 |  |  | 15.1 |  |  | 16.3 |  |  | 16.9 |  |  | 16.7 | [8 empty] | 1.9 | 16.3875
4 | 11 | TDD 30KHz | 40 MHz | 1+1 | 2T2R |  | TDLC300-100 | ULA Medium | MCS 13 | QPSK |  | 18.4 |  |  | 14 |  |  | 15.4 |  |  | 13.6 |  |  | 13.4 |  |  | 14.6 |  |  | 14.3 |  |  | 14.6 | [8 empty] | 5 | 14.7875
5 | 13 |  |  |  | 2T4R | [6 empty] | 15.4 |  |  | 13.5 |  |  | 12.9 |  |  | 12.9 |  |  | 12.5 |  |  | 14.1 |  |  | 13.1 |  |  | 14.2 | [8 empty] | 2.9 | 13.575
6 | 16 |  |  | 2+2 | 4T4R |  | TDLA30-10 | ULA Low | MCS 17 | 16QAM |  | 15.6 |  |  | 16.7 |  |  | 17.1 |  |  | 17.1 |  |  | 15.4 |  |  | 17.1 |  |  | 17.2 |  |  | 16.5 | [8 empty] | 1.8 | 16.5875
9 | 26 | FDD 15KHz SCS | 10 MHz | 1+1 | 2T2R | Orthogonal | TDLC300-100 | ULA medium | MCS 17 | 16QAM | Index 6 | 19.4 | 25.5 | 6.1 | 22.3 | N/A | Inf | 21.9 | 26.7 | 4.8 | 21.1 | N/A | Inf | 20.9 | 26.1 | 5.2 | 20.8 | 26.3 | 5.5 | 22 | 29.2 | 7.2 | 21.1 | [8 empty] | 2.9 | 21.1875 | 2.4 | 5.76 | 3.7 | 26.76
10 | 29 |  |  |  | 2T4R | [7 empty] | 25.9 | 7.6 | 21.7 | N/A | Inf | 19.8 | 25.9 | 6.1 | 20.6 | 25.7 | 5.2 | 20.9 | 27.9 | 7 | 20.4 | 32.8 | 8 | 21.7 | 32.4 | 10.7 | 21 | [8 empty] | 1.9 | 20.8714 | 5.5 | 7.4333 | 7.1 | 28.4333
13 | 31 |  |  | 2+2 | 4T4R |  | TDLA30-10 | ULA Low | MCS 13 | QPSK |  | 10.6 | 13.5 | 2.9 | 12.4 | 12.9 | 0.5 |  |  |  | 10.3 | 11.7 | 1.1 | 12.6 | 14.1 | 1.5 |  |  |  | 11.8 | 12.8 | 1 | 11.3 | [8 empty] | 2.3 | 11.5 | 2.4 | 1.4 | 2.4 | 13
17 | 40 | TDD 30KHz | 40 MHz | 1+1 | 2T2R |  | TDLC300-100 | ULA medium | MCS 17 | 16QAM |  | 22.2 |  |  | 22.6 | N/A | Inf | 24.1 | NA | Inf | 22.7 | N/A | Inf | 22.7 | 28.8 | 6.7 | 22.8 | 27.1 | 4.3 | 22.3 | 30.7 | 8.4 | 22.7 | [8 empty] | 1.9 | 22.7625 | 4.1 | 6.4667 | 3.6 | 28.8667
18 | 43 |  |  |  | 2T4R | [6 empty] | 21.9 |  |  | 22 | N/A | Inf | 22.6 | 30.5 | 7.9 | 22.4 | N/A | Inf | 22.3 | 32.4 | 9.9 | 22.4 | 35.3 | 9.7 | 22.6 | 39.9 | 17.3 | 22.5 | [8 empty] | 0.7 | 22.3375 | 9.4 | 11.2 | 9.4 | 34.525
21 | 45 |  |  | 2+2 | 4T4R |  | TDLA30-10 | ULA Low | MCS 13 | QPSK |  | 10.6 |  |  | 12.3 | 12.9 | 0.6 |  |  |  | 12.6 | 13.9 | 1.1 | 13 | 14.7 | 1.7 |  |  |  | 12 | 13.1 | 1.1 | 12 | [8 empty] | 2.4 | 12.0833 | 1.1 | 1.125 | 1.8 | 13.65
Outlier result to be removed for span < 3dB
Additional outlier to be removed for span < 2.5 dB
Results where 4RX is worse than 2RX
1 | 2 | [10 empty] | 2.125 |  |  | 0.125 |  |  | 0.525 | [5 empty] | 0.875 |  |  | 0.675 |  |  | 0.275 |  |  | 0.075
2 | 4 | [10 empty] | 1.05 |  |  | 0.75 |  |  | 0.75 | [5 empty] | 0.75 |  |  | 0.05 |  |  | 0.65 |  |  | 0.85
3 | 7 | [10 empty] | 0.7875 |  |  | 0.4125 |  |  | 0.6125 | [5 empty] | 1.2875 |  |  | 0.0875 |  |  | 0.5125 |  |  | 0.3125
4 | 11 | [10 empty] | 3.6125 |  |  | 0.7875 |  |  | 0.6125 | [5 empty] | 1.3875 |  |  | 0.1875 |  |  | 0.4875 |  |  | 0.1875
5 | 13 | [10 empty] | 1.825 |  |  | 0.075 |  |  | 0.675 | [5 empty] | 1.075 |  |  | 0.525 |  |  | 0.475 |  |  | 0.625
6 | 16 | [10 empty] | 0.9875 |  |  | 0.1125 |  |  | 0.5125 | [5 empty] | 1.1875 |  |  | 0.5125 |  |  | 0.6125 |  |  | 0.0875
9 | 26 | [10 empty] | 1.7875 |  |  | 1.1125 |  |  | 0.7125 |  |  | 0.0875 |  |  | 0.2875 |  |  | 0.3875 |  |  | 0.8125 |  |  | 0.0875
10 | 29 | [10 empty] | 20.8714 |  |  | 0.82857 |  |  | 1.0714 |  |  | 0.27143 |  |  | 0.028571 |  |  | 0.47143 |  |  | 0.82857 |  |  | 0.12857
13 | 31 | [10 empty] | 0.9 |  |  | 0.9 | [5 empty] | 1.2 |  |  | 1.1 | [5 empty] | 0.3 |  |  | 0.2
17 | 40 | [10 empty] | 0.5625 |  |  | 0.1625 |  |  | 1.3375 |  |  | 0.0625 |  |  | 0.0625 |  |  | 0.0375 |  |  | 0.4625 |  |  | 0.0625
18 | 43 | [10 empty] | 0.4375 |  |  | 0.3375 |  |  | 0.2625 |  |  | 0.0625 |  |  | 0.0375 |  |  | 0.0625 |  |  | 0.2625 |  |  | 0.1625
21 | 45 | [10 empty] | 1.4833 |  |  | 0.21667 | [5 empty] | 0.51667 |  |  | 0.91667 | [5 empty] | 0.083333 |  |  | 0.083333

## Impairment Results
Impairment results (SNR [dB] @ 70% Max TP) for R-ML Receiver
Case Number (New) | Case Number (110bis) | Duplex Mode and SCS | CHBW | Rank for target + Co-UE | MIMO | Precoder selection | Channel Model | Antenna correlation | MCS for the target UE (MCS Table 1) | Modulation order for the co-scheduled UE | DCI Index | China Telecom (R4-2407114) | Apple (R4-2407249) | Nokia (R4-2407748) | Ericsson | Huawei (R4-2412755) | ZTE | MediaTek | QC (R4-2411772) | AVE | Margin | Requirement
1 | 2 | FDD 15KHz SCS | 10 MHz | 1+1 | 2T2R | Orthogonal | TDLC300-100 | ULA Medium | MCS 13 | QPSK | Index 1/2 | 18 | 16 | 16.9 | 15 | 14.5 | 15.7 | 15.6 | 16.3 | 15.7143 | 0.5 | 16.2143
2 | 4 |  |  |  | 2T4R | [6 empty] | 15.9 | 15.6 | 14.6 | 14.3 | 13.6 | 15.4 | 14.2 | 16.6 | 15.025 | 0.5 | 15.525
3 | 7 |  |  | 2+2 | 4T4R |  | TDLA30-10 | ULA Low | MCS 17 | 16QAM |  | 17.6 | 19.1 | 19.5 | 18.7 | 16.6 | 18.8 | 18.9 | 19.2 | 18.55 | 0.8 | 19.35
4 | 11 | TDD 30KHz | 40 MHz | 1+1 | 2T2R |  | TDLC300-100 | ULA Medium | MCS 13 | QPSK |  | 20.4 | 16 | 17.9 | 15.6 | 14.9 | 17.1 | 16.3 | 17.1 | 16.4143 | 0.5 | 16.9143
5 | 13 |  |  |  | 2T4R | [6 empty] | 17.4 | 15.5 | 15.4 | 14.9 | 14 | 16.6 | 15.1 | 17 | 15.5 | 0.5 | 16
6 | 16 |  |  | 2+2 | 4T4R |  | TDLA30-10 | ULA Low | MCS 17 | 16QAM |  | 17.6 | 19 | 19.6 | 19.1 | 16.9 | 19.6 | 19.2 | 19 | 18.75 | 0.8 | 19.55
9 | 26 | FDD 15KHz SCS | 10 MHz | 1+1 | 2T2R | Orthogonal | TDLC300-100 | ULA medium | MCS 17 | 16QAM | Index 6 | 21.4 | 24.8 | 24.4 | 22.1 | 23.4 | 23.3 | 24 | 23.6 | 23.6571 | 0.8 | 24.4571
10 | 29 |  |  |  | 2T4R | [6 empty] | 20.3 | 24.2 | 22.3 | 23.6 | 23.4 | 22.9 | 23.7 | 23.5 | 23.3714 | 0.8 | 24.1714
13 | 31 |  |  | 2+2 | 4T4R |  | TDLA30-10 | ULA Low | MCS 13 | QPSK |  | 12.6 | 14.9 |  | 12.3 | 15.6 |  | 13.8 | 13.8 | 13.8333 | 0.5 | 14.3333
17 | 40 | TDD 30KHz | 40 MHz | 1+1 | 2T2R |  | TDLC300-100 | ULA medium | MCS 17 | 16QAM |  | 24.2 | 25.1 | 26.6 | 24.7 | 25.2 | 25.3 | 24.3 | 25.5 | 25.2286 | 0.8 | 26.0286
18 | 43 |  |  |  | 2T4R | [6 empty] | 23.9 | 24.5 | 25.1 | 24.4 | 24.8 | 24.9 | 24.6 | 25.1 | 24.6714 | 0.8 | 25.4714
21 | 45 |  |  | 2+2 | 4T4R |  | TDLA30-10 | ULA Low | MCS 13 | QPSK |  | 12.6 | 14.8 |  | 14.6 | 16 |  | 14 | 14.5 | 14.4167 | 0.5 | 14.9167
Outlier results not considered in the average for requirement value