## Cover sheet
3GPP TSG-RAN WG4 Meeting #112 R4-2412688 Maatricht, NL, 19 – 23 August, 2024 Title: Summary of simulation results for RedCap positioning Source: Ericsson Agenda item: 6.1.2.4 Document for: Information
This contribution presents a summary of simulation results for RedCap positioning submitted up to RAN4#111. The simulation results for the side condition and propagation condition agreed for RedCap positioning accuracy requirement are only summarized. The list of tDocs from which the simulation results are taken are listed as references.
References:
R4-2305337, Initial simulation results for PRS measurement with 1RX, Huawei, HiSilicon.
R4-2305672, Simulation results for 1Rx RedCap UEs without frequency hopping, Qualcomm Incorporated.
R4-2305777, Simulation results for 1Rx RedCap UE positioning measurements, Ericsson.
R4-2305778, Summary of simulation results for 1Rx RedCap UE positioning measurements, Ericsson.
R4-2307415, Simulation results for 1Rx RedCap UE PRS measurements, CATT.
R4-2308670, Updated simulation results for PRS measurement with 1RX, Huawei, HiSilicon.
R4-2308792, Simulation results for 1Rx RedCap, Ericsson.
R4-2309132, Simulation results for 1Rx RedCap UEs without frequency hopping – reduced number of samples, Qualcomm Incorporated.
R4-2311632, Simulation results for 1Rx RedCap UE PRS measurements, CATT.
R4-2311984, Simulation results for 1Rx RedCap UEs without frequency hopping – updated side-condition for fading channels, Qualcomm Incorporated.
R4-2312730, Simulation results for 1Rx RedCap, Ericsson.
R4-2312731, Summary of 1Rx RedCap simulations, Ericsson.
R4-2312840, Updated simulation results for PRS measurement with 1RX, Huawei, HiSilicon.
R4-2315101, Simulation results for RedCap UE PRS measurements with FH, CATT.
R4-2315762, Simulation results for Redcap positioning with FH, ZTE Corporation.
R4-2316460, Simulation results for RedCap positioning with FH, Ericsson.
R4-2316461, Summary of simulation results for RedCap positioning with FH, Ericsson.
R4-2316724, Initial Simulation Results for RedCap Positioning with Frequency Hopping, Nokia, Nokia Shanghai Bell.
R4-2319997, Simulation results for PRS measurement with FH, Huawei, HiSilicon.
R4-2320371, Additional simulation results for RedCap positioning with FH, Ericsson.
R4-2320372, Summary of simulation results for RedCap positioning with FH, Ericsson.
R4-2320856, Simulation Results for RedCap Positioning with Frequency Hopping, Nokia, Nokia Shanghai Bell.
R4-2401226, Simulation results for RedCap positioning with frequency hopping, Qualcomm Incorporated.
R4-2402688, Additional simulation results for RedCap positioning with FH in FR2, Ericsson.
R4-2402689, Summary of simulation results for RedCap positioning, Ericsson.
R4-2402736, Simulation Results for RedCap Positioning with Frequency Hopping, Nokia, Nokia Shanghai Bell.
R4-2404424, Discussion on Performance requirements of RedCap UE Positioning, CATT.
R4-2405516, Summary of simulation results for RedCap positioning, Ericsson.
R4-2405815, Simulation Results for RedCap Positioning with Frequency Hopping, Nokia.
R4-2406423, Additional simulation results for RedCap 1RX, Huawei, HiSilicon.
R4-2409276, additional simulation results for RedCap positioning, Huawei, HiSilicon.

## Agreements
Side conditions for 1Rx without FH (RAN4#106bis)
Agreements:
· Side conditions for 1Rx without FH
· For AWGN channel, re-use the Rel-17 side conditions, and relax accuracy requirements
· The agreement applies for 4 measurement samples case. FFS if it applies for lower number of samples.
· FFS for fading channel
· Option 1: Reuse Rel-17 side conditions and relax accuracy requirements
· Option 2: Reuse approximately Rel-17 accuracy requirements and relax the side condition
Note: Updated simulation assumptions to address open issues are discussed under issue 2-2-8
Side conditions for 2Rx without FH (RAN4#106bis)
Agreements:
· The side conditions (PRS Es/Iot) defined in Rel-17 are reused for defining corresponding PRS requirements for 2Rx RedCap UE without FH.
Side conditions for PRS measurements with FH (RAN4#109)
Agreement:
· The side conditions for positioning measurements without FH are reused for positioning measurements with FH.
Side conditions and channel models for RSTD and UE Rx-Tx measurements for 1Rx UE without Rx FH (RAN4#110)
Agreements
- The brackets in the side conditions for 1Rx without FH under fading propagation condition can be removed, i.e., the side conditions should be:
- RSTD accuracy requirement for 1Rx RedCap UE under fading propagation condition is defined for SINR values of -6 dB for the reference cell and -10 dB for the target cell and is based on 4 samples.
- UE Rx-Tx accuracy requirement for 1Rx RedCap UE under fading propagation condition is defined for SINR values of -3 dB and -10 dB and is based on 4 samples.
Side conditions and channel models for RSRP measurements for 1Rx UE without Rx FH (RAN4#110)
Agreements
- PRS-RSRP accuracy requirements for 1 Rx RedCap UE without Rx FH:
- Side conditions: -3 dB, -10 dB.
- 4 samples.
- Generic requirements, not limited to specific propagation conditions.
Side conditions and channel models for RSRPP measurements for 1Rx UE without Rx FH (RAN4#110)
Agreements
- PRS-RSRPP accuracy requirements for 1 Rx RedCap UE without Rx FH:
- Side conditions: -3 dB, -10 dB,
- 2-tap channel model from Rel-17 with Nsamples = 4.
Channel model for Rx FH in FR2 (RAN4#110)
Agreements
- Accuracy requirement for RedCap positioning with FH in FR2 is defined for TDL-C instead of TDL-A (60 ns delay spread, 300 Hz).
- Update simulation assumptions from R4-2314460 accordingly (Ericsson will request a tdoc number and updated the sim. assumptions).
- Updated simulation assumptions are captured in R4-2403471.
Accuracy requirement for RedCap positioning (reduced number of samples) (RAN4#110bis)
Agreements:
Define reduced-samples accuracy requirements for 1 Rx RedCap UE with and without Rx FH in FR1:
# RSTD:
- AWGN only
- (-3 dB for reference cell, -6 dB for target cell)
# RSRP and UE Rx-Tx:
- AWGN only
- 0 dB, -6 dB.
# PRS-RSRPP:
- Two-Tap channel model only
- 0 dB, -6 dB.
Define reduced-samples accuracy requirements for 2 Rx RedCap UE with and without Rx FH in FR2:
# RSTD/RSRP/UE Rx-Tx:
- AWGN only
- Rel. 17 side conditions
# PRS-RSRPP:
- Two-Tap channel model only
- Rel. 17 side conditions.
Accuracy requirement for PRS-RSRP and PRS-RSRPP with Rx FH (RAN4#110bis)
Agreement:
For PRS-RSRP and PRS-RSRPP measurements with FH, apply the measurement accuracy requirements without FH defined for the corresponding PRS BW per hop.

## 1Rx RSTD (with_without FH)
AWGN, RSTD without Rx FH, 4 samples, SINR = (-6, -13, -13)dB | [8 empty] | TDL-A, RSTD without Rx FH, 4 samples, SINR = (-6, -10, -10)dB
FR | SCS(kHz) | PRS BW (PRBs) | Absolute error (Tc) | [5 empty] | FR | SCS(kHz) | PRS BW (PRBs) | Absolute error (Tc)
|  |  | Qualcomm | Huawei | Ericsson | CATT | [5 empty] | Qualcomm | Huawei | Ericsson | CATT
|  |  | 90%-ile | 90%-ile | 90%-ile | 90%-ile | [5 empty] | 90%-ile | 90%-ile | 90%-ile | 90%-ile
FR1 | 15 | 24 | 155 | 180 | 14 | 85 |  |  | FR1 | 15 | 24 |  | 150 | 81 | 138
|  | 52 | 66 | 136 | 8 | 48 |  |  |  |  | 52 | 144 | 165 | 67 | 72
|  | 104 | 38 | 75 | 3 | 35 |  |  |  |  | 104 | 77 | 110 | 39 | 46
| 30 | 24 | 68 | 112 | 7 | 47 |  |  |  | 30 | 24 |  | 118 | 70 | 73
|  | 48 | 40 | 75 | 5 | 37 |  |  |  |  | 48 | 97 | 120 | 42 | 44
| 60 | 24 |  | 78 | 4 | 29 |  |  |  | 60 | 24 |  | 96 | 40 | 40
AWGN, RSTD without Rx FH, reduced number of samples, SINR = (-3, -6, -6)dB
FR | SCS(kHz) | PRS BW (PRBs) | Absolute error (Tc)
|  |  | Qualcomm | Huawei | Ericsson | CATT
|  |  | 90%-ile | 90%-ile | 90%-ile | 90%-ile
FR1 | 15 | 52 | 66 | 172 | 8 | 68.16
|  | 104 | 38 | 98 | 3 | 38.84
| 30 | 48 | 38 | 102 | 5 | 42.9
AWGN, RSTD with Rx FH, 4 samples, SINR = (-6, -13, -13)dB | [8 empty] | TDL-A, RSTD with Rx FH, 4 samples, SINR = (-6, -10, -10)dB
FR | SCS(kHz) | PRS BW/hop (PRBs) | Total BW after all hops | Absolute error (Tc) |  |  |  |  | FR | SCS(kHz) | PRS BW/hop (PRBs) | Total BW after all hops (PRBs) | Absolute error (Tc)
|  |  |  | CATT | Nokia | Ericsson | Qualcomm | Huawei |  |  |  |  | CATT | Nokia | Ericsson | Huawei
|  |  |  | 90%-ile | 90%-ile | 90%-ile | 90%-ile | 90%-ile |  |  |  |  | 90%-ile | 90%-ile | 90%-ile | 90%-ile
FR1 | 15 | 52 | 50 MHz | 26 | 16 | 4 | 56 | 60 | FR1 | 15 | 52 | 50MHz | 24 | 48 | 66 | 103
| 30 | 48 | 100 MHz | 4 | 8 | 1.68 | 32 | 27.6 |  | 30 | 48 | 100MHz | 6 | 24 | 40 | 112
| 60 | 24 | 100 MHz | 4 | 8 | 4 | 31 | 23.5 |  | 60 | 24 | 100MHz | 6 | 22 | 40 | 999
AWGN, RSTD with Rx FH, reduced number of samples, SINR = (-3, -6, -6)dB
FR | SCS(kHz) | PRS BW/hop (PRBs) | Total BW after all hops | Absolute error (Tc)
|  |  |  | CATT | Nokia | Ericsson | Qualcomm | Huawei
|  |  |  | 90%-ile | 90%-ile | 90%-ile | 90%-ile | 90%-ile
FR1 | 15 | 52 | 50 MHz | 27 | 32 | 3 | 37 | 58.4
| 30 | 48 | 100 MHz | 4 | 16 | 2 | 17 | 30.4
| 60 | 24 | 100 MHz | 4 | 16 | 3 | 20 | 36.3

## 1Rx UE Rx-Tx (with_without FH)
AWGN, UE Rx-Tx without Rx FH, 4 samples, SINR = (-3, -13, -13)dB, 90%-ile error | [13 empty] | TDL-A, UE Rx-Tx without Rx FH, 4 samples, 90%-ile error
FR | SCS(kHz) | PRS BW (PRBs) | Absolute error (Tc) | [10 empty] | FR | SCS(kHz) | PRS BW (PRBs) | Absolute error (Tc)
|  |  | Qualcomm |  | Huawei |  | Ericsson |  | CATT | [7 empty] | Qualcomm |  | Huawei |  | Ericsson |  | CATT
|  |  | -3dB | -13dB | -3dB | -13dB | -3dB | -13dB | -3dB | -13dB | [6 empty] | -3dB | -10dB | -3dB | -10dB | -3dB | -10dB | -3dB | -10dB
FR1 | 15 | 24 | 118 | 124 | 112 | 135 | 4 | 12 | 63 | 69 |  |  |  | FR1 | 15 | 24 | 187 |  | 216 | 140 | 87 | 90 | 108 | 112
|  | 52 | 57 | 63 | 88 | 118 | 3 | 7 | 27 | 31 | [5 empty] | 52 | 143 | 174 | 172 | 163 | 76 | 77 | 70 | 86
|  | 104 | 28 | 32 | 42 | 52 | 1 | 3 | 14 | 26 | [5 empty] | 104 | 104 | 114 | 124 | 138 | 54 | 53 | 45 | 49
| 30 | 24 | 56 | 62 | 75 | 92 | 2 | 6 | 31 | 35 |  |  |  |  | 30 | 24 | 149 |  | 156 | 125 | 76 | 78 | 67 | 85
|  | 48 | 28 | 34 | 48 | 63 | 2 | 4 | 16 | 23 | [5 empty] | 48 | 117 | 143 | 122 | 122 | 56 | 54 | 49 | 55
| 60 | 24 |  |  | 50 | 60 | 1 | 4 | 16 | 18 |  |  |  |  | 60 | 24 |  |  | 118 | 106 | 56 | 55 | 43 | 54
AWGN, UE Rx-Tx without Rx FH, reduced number of samples, SINR = (0, -6, -6)dB, 90%-ile error
FR | SCS(kHz) | PRS BW (PRBs) | Absolute error (Tc)
|  |  | Qualcomm |  | Huawei |  | Ericsson |  | CATT
|  |  | 0dB | -6dB | 0dB | -6dB | 0dB | -6dB | 0dB | -6dB
FR1 | 15 | 52 | 57 | 58 | 75 | 96 | 3 | 6 | 26 | 42
|  | 104 | 30 | 31 | 47 | 58 | 2 | 3 | 13 | 26
| 30 | 48 | 28 | 30 | 46 | 55 | 2 | 4 | 16 | 27
AWGN, UE Rx-Tx with Rx FH, 4 samples, SINR = (-3, -13, -13)dB, 90%-ile error | [13 empty] | TDL-A, UE Rx-Tx with Rx FH, 4 samples, SINR = (-3, -10, -10)dB, 90%-ile error
FR | SCS(kHz) | PRS BW/hop (PRBs) | Total BW after all hops | Absolute error (Tc) | [9 empty] | FR | SCS(kHz) | PRS BW/hop (PRBs) | Total BW after all hops | Absolute error (Tc)
|  |  |  | CATT |  | Ericsson |  | Qualcomm |  | Nokia | [7 empty] | CATT |  | Ericsson |  | Huawei
|  |  |  | -3dB | -13dB | -3dB | -13dB | -3dB | -13dB | -3dB | -13dB | [6 empty] | -3dB | -10dB | -3dB | -10dB | -3dB | -10dB
FR1 | 15 | 52 | 50 MHz | 16 | 16 | 1 | 4 | 38 | 95 | 8 | 8 |  |  | FR1 | 15 | 52 | 50 MHz | 18 | 18 | 75 | 75 | 51 | 95
| 30 | 48 | 100 MHz | 8 | 8 | 1 | 2 | 18 | 48 | 4 | 4 |  |  |  | 30 | 48 | 100 MHz | 9 | 9 | 54 | 53 | 32 | 68
| 60 | 24 | 100 MHz | 8 | 8 | 1 | 3 | 21 | 54 | 0 | 0 |  |  |  | 60 | 24 | 100 MHz | 9 | 9 | 55 | 55 | 24.6 | 999
AWGN, UE Rx-Tx with Rx FH, reduced number of samples, SINR = (0, -6, -6)dB, 90%-ile error
FR | SCS(kHz) | PRS BW/hop (PRBs) | Total BW after all hops | Absolute error (Tc)
|  |  |  | CATT |  | Ericsson |  | Qualcomm |  | Nokia |  | Huawei
|  |  |  | 0dB | -6dB | 0dB | -6dB | 0dB | -6dB | 0dB | -6dB | 0dB | -6dB
FR1 | 15 | 52 | 50 MHz | 16 | 16 | 2 | 3 | 19 | 51 | 16 | 16 | 12 | 49
| 30 | 48 | 100 MHz | 8 | 8 | 1 | 2 | 10 | 23 | 8 | 8 | 10 | 26
| 60 | 24 | 100 MHz | 8 | 8 | 1 | 3 | 10 | 26 | 0 | 0 | 21.5 | 49

## 1Rx PRS-RSRP (without FH)
AWGN, PRS-RSRP, 4 samples, SINR = (-3, -13, -13)dB, 90%-ile error | [10 empty] | TDL-A, PRS-RSRP, 4 samples, 90%-ile error
FR | SCS(kHz) | PRS BW (PRBs) | Absolute error (dB) | [7 empty] | FR | SCS(kHz) | PRS BW (PRBs) | Absolute error (dB)
|  |  | Qualcomm |  | Ericsson |  | CATT | [6 empty] | Qualcomm |  | Huawei |  | Ericsson |  | CATT
|  |  | -3dB | -13dB | -3dB | -13dB | -3dB | -13dB | [5 empty] | -3dB | -10dB | -3dB | -10dB | -3dB | -10dB | -3dB | -10dB
FR1 | 15 | 24 | 0.6 | 1.6 | 0.1 | 0.4 | 0.31 | 1.84 |  |  | FR1 | 15 | 24 | 6.5 |  | 1.9 | 5.8 | 0.1 | 0.2 | 1 | 3
|  | 52 | 0.6 | 2.2 | 0.2 | 0.4 | 0.23 | 1.15 |  |  |  |  | 52 | 5.2 | 4.2 | 1 | 2.8 | 0.2 | 0.1 | 0.64 | 1.32
|  | 104 | 0.5 | 1.8 | 0.1 | 0.3 | 0.16 | 0.75 |  |  |  |  | 104 | 4.2 | 3.5 | 1.1 | 2.3 | 0.3 | 0.3 | 0.22 | 0.6
| 30 | 24 | 0.5 | 2.3 | 0.1 | 0.4 | 0.35 | 1.9 |  |  |  | 30 | 24 | 5.5 |  | 1.9 | 6.5 | 0.2 | 0.1 | 0.67 | 2.52
|  | 48 | 0.7 | 2.3 | 0.2 | 0.5 | 0.23 | 1.12 |  |  |  |  | 48 | 4.7 | 4.1 | 1.2 | 3 | 0.3 | 0.2 | 0.29 | 0.88
| 60 | 24 |  |  | 0.1 | 0.4 | 0.34 | 1.8 |  |  |  | 60 | 24 |  |  | 1.5 |  | 0.3 | 0.2 | 0.41 | 1.67
AWGN, PRS-RSRP, reduced number of samples, SINR = (0, -6, -6)dB, 90%-ile error
FR | SCS(kHz) | PRS BW (PRBs) | Absolute error (dB)
|  |  | Qualcomm |  | Huawei |  | Ericsson |  | CATT
|  |  | 0dB | -6dB | 0dB | -6dB | 0dB | -6dB | 0dB | -6dB
FR1 | 15 | 52 | 0.5 | 0.9 | 1 | 1.6 | 0.2 | 0.4 | 0.13 | 0.24
|  | 104 | 0.3 | 0.7 | 0.9 | 1.4 | 0.2 | 0.3 | 0.1 | 0.17
| 30 | 48 | 0.5 | 0.9 | 1 | 2 | 0.2 | 0.4 | 0.15 | 0.24

## 1Rx PRS-RSRPP (without FH)
Two-tap channel model, PRS-RSRPP, 4 samples, 90%-ile error
FR | SCS(kHz) | PRS BW (PRBs)
|  |  | Huawei |  | Ericsson
|  |  | -3dB | -10dB | -3dB | -10dB
FR1 | 15 | 24 | 1.4 | 2.8 | 0.3 | 0.6
|  | 52 | 1.2 | 1.9 | 0.3 | 0.6
|  | 104 | 1 | 1.3 | 0.2 | 0.4
| 30 | 24 | 1.3 | 2.8 | 0.2 | 0.5
|  | 48 | 1.1 | 1.8 | 0.3 | 0.6
| 60 | 24 | 1.3 | 2.8 | 0.8 | 0.4
Two-tap channel model, PRS-RSRPP, reduced samples, 90%-ile error
FR | SCS(kHz) | PRS BW (PRBs)
|  |  | Huawei |  | Ericsson
|  |  | 0dB | -6dB | 0dB | -6dB
FR1 | 15 | 52 | 1.4 | 1.8 | 0.5 | 0.8
|  | 104 | 1.1 | 1.5 | 0.4 | 0.6
| 30 | 48 | 1.2 | 1.8 | 0.4 | 0.8

## 2Rx RSTD (with FH)
AWGN, RSTD with Rx FH, 4 samples, SINR = (-6, -13, -13)dB | [8 empty] | TDL-A, RSTD with Rx FH, 4 samples, SINR = (-6, -13, -13)dB
FR | SCS(kHz) | PRS BW/hop (PRBs) | Total BW after all hops | Absolute error (Tc) |  |  |  |  | FR | SCS(kHz) | PRS BW/hop (PRBs) | Total BW after all hops | Absolute error (Tc)
|  |  |  | Ericsson | CATT | Huawei | Nokia | Qualcomm |  |  |  |  | Ericsson | CATT | Huawei | Nokia
|  |  |  | 90%-ile | 90%-ile | 90%-ile | 90%-ile | 90%-ile |  |  |  |  | 90%-ile | 90%-ile | 90%-ile | 90%-ile
FR1 | 15 | 52 | 50 MHz | 3 | 26 | 43 | 16 | 56 | FR1 | 15 | 52 | 50 MHz | 44 | 24 | 45 | 32
| 30 | 48 | 100 MHz | 2 | 4 | 21 | 8 | 30 |  | 30 | 48 | 100 MHz | 25 | 3 | 26 | 16
| 60 | 24 | 100 MHz | 3 | 4 | 25 | 8 | 28 |  | 60 | 24 | 100 MHz | 26 | 3 | 44 | 16
AWGN, RSTD with Rx FH, reduced number of samples, SINR = (-3, -6, -6)dB
FR | SCS(kHz) | PRS BW/hop (PRBs) | Total BW after all hops | Absolute error (Tc)
|  |  |  | Ericsson | CATT | Huawei | Nokia | Qualcomm
|  |  |  | 90%-ile | 90%-ile | 90%-ile | 90%-ile | 90%-ile
FR1 | 15 | 52 | 50 MHz | 3 | 26 | 37 | 32 | 37
| 30 | 48 | 100 MHz | 2 | 4 | 21 | 16 | 18
| 60 | 24 | 100 MHz | 3 | 4 | 28 | 16 | 20
AWGN, RSTD with Rx FH, 4 samples, SINR = (-6, -13, -13)dB | [8 empty] | TDL-C, RSTD with Rx FH, 4 samples, SINR = (-6, -13, -13)dB
FR | SCS(kHz) | PRS BW/hop (PRBs) | Total BW after all hops | Absolute error (Tc) |  |  |  |  | FR | SCS(kHz) | PRS BW/hop (PRBs) | Total BW after all hops | Absolute error (Tc)
|  |  |  | Ericsson | CATT | Huawei | Nokia | Qualcomm |  |  |  |  | Ericsson | CATT | Huawei | Nokia
|  |  |  | 90%-ile | 90%-ile | 90%-ile | 90%-ile | 90%-ile |  |  |  |  | 90%-ile | 90%-ile | 90%-ile | 90%-ile
FR2 | 60 | 64 | 200 MHz | 1 | 7 | 16 | 4 | 14 | FR2 | 60 | 64 | 200 MHz | 29 | 49 | 42 | 28
| 120 | 64 | 400 MHz | 1 | 1 | 9 | 2 | 7 |  | 120 | 64 | 400 MHz | 27 | 50 | 42 | 27
AWGN, RSTD with Rx FH, reduced number of samples, SINR = (-3, -6, -6)dB
FR | SCS(kHz) | PRS BW/hop (PRBs) | Total BW after all hops | Absolute error (Tc)
|  |  |  | Ericsson | CATT | Huawei | Nokia | Qualcomm
|  |  |  | 90%-ile | 90%-ile | 90%-ile | 90%-ile | 90%-ile
FR2 | 60 | 64 | 200 MHz | 1 | 7 | 23 | 8 | 10
| 120 | 64 | 400 MHz | 1 | 1 | 10 | 4 | 5

## 2Rx UE Rx-Tx (with FH)
AWGN, UE Rx-Tx with Rx FH, 4 samples, SINR = (-3, -13, -13)dB, 90%-ile error | [13 empty] | TDL-A, UE Rx-Tx with Rx FH, 4 samples, SINR = (-3, -13, -13)dB, 90%-ile error
FR | SCS(kHz) | PRS BW/hop (PRBs) | Total BW after all hops | Absolute error (Tc) | [9 empty] | FR | SCS(kHz) | PRS BW/hop (PRBs) | Total BW after all hops | Absolute error (Tc)
|  |  |  | Ericsson |  | CATT |  | Huawei |  | Qualcomm |  | Nokia | [5 empty] | Ericsson |  | CATT |  | Huawei |  | Nokia
|  |  |  | -3dB | -13dB | -3dB | -13dB | -3dB | -13dB | -3dB | -13dB | -3dB | -13dB |  |  |  |  | -3dB | -13dB | -3dB | -13dB | -3dB | -13dB | -3dB | -13dB
FR1 | 15 | 52 | 50 MHz | 1 | 3 | 16 | 16 | 15 | 54 | 38 | 92 | 8 | 8 | FR1 | 15 | 52 | 50 MHz | 64 | 63 | 18 | 18 | 42 | 57 | 176 | 176
| 30 | 48 | 100 MHz | 1 | 2 | 8 | 8 | 15 | 29 | 19 | 46 | 4 | 4 |  | 30 | 48 | 100 MHz | 43 | 46 | 9 | 9 | 28 | 30 | 84 | 84
| 60 | 24 | 100 MHz | 1 | 3 | 8 | 8 | 24 | 33 | 18 | 47 | 0 | 0 |  | 60 | 24 | 100 MHz | 44 | 47 | 9 | 9 | 31 | 57 | 80 | 84
AWGN, UE Rx-Tx with Rx FH, reduced number of samples, SINR = (0, -6, -6)dB, 90%-ile error
FR | SCS(kHz) | PRS BW/hop (PRBs) | Total BW after all hops | Absolute error (Tc)
|  |  |  | Ericsson |  | CATT |  | Huawei |  | Qualcomm |  | Nokia
|  |  |  | 0dB | -6dB | 0dB | -6dB | 0dB | -6dB | 0dB | -6dB | 0dB | -6dB
FR1 | 15 | 52 | 50 MHz | 2 | 2 | 16 | 16 | 15 | 45 | 19 | 51 | 16 | 16
| 30 | 48 | 100 MHz | 1 | 2 | 8 | 8 | 15 | 29 | 10 | 23 | 8 | 8
| 60 | 24 | 100 MHz | 2 | 2 | 8 | 8 | 25 | 37 | 10 | 25 | 0 | 0
AWGN, UE Rx-Tx with Rx FH, 4 samples, SINR = (-3, -13, -13)dB, 90%-ile error | [13 empty] | TDL-C, UE Rx-Tx with Rx FH, 4 samples, SINR = (-3, -13, -13)dB, 90%-ile error
FR | SCS(kHz) | PRS BW/hop (PRBs) | Total BW after all hops | Absolute error (Tc) | [9 empty] | FR | SCS(kHz) | PRS BW/hop (PRBs) | Total BW after all hops | Absolute error (Tc)
|  |  |  | Ericsson |  | CATT |  | Huawei |  | Qualcomm |  | Nokia | [5 empty] | Ericsson |  | CATT |  | Huawei |  | Nokia
|  |  |  | -3dB | -13dB | -3dB | -13dB | -3dB | -13dB | -3dB | -13dB | -3dB | -13dB |  |  |  |  | -3dB | -13dB | -3dB | -13dB | -3dB | -13dB | -3dB | -13dB
FR2 | 60 | 64 | 200 MHz | 1 | 1 | 4 | 4 | 13 | 42 | 9 | 24 | 2 | 2 | FR2 | 60 | 64 | 200 MHz | 12 | 28 | 5 | 44 | 28 | 53 | 26 | 28
| 120 | 64 | 400 MHz | 1 | 1 | 2 | 2 | 9 | 42 | 5 | 12 | 1 | 1 |  | 120 | 64 | 400 MHz | 2 | 24 | 12 | 52 | 28 | 53 | 10 | 8
AWGN, UE Rx-Tx with Rx FH, reduced number of samples, SINR = (0, -6, -6)dB, 90%-ile error
FR | SCS(kHz) | PRS BW/hop (PRBs) | Total BW after all hops | Absolute error (Tc)
|  |  |  | Ericsson |  | CATT |  | Huawei |  | Qualcomm |  | Nokia
|  |  |  | 0dB | -6dB | 0dB | -6dB | 0dB | -6dB | 0dB | -6dB | 0dB | -6dB
FR2 | 60 | 64 | 200 MHz | 1 | 1 | 4 | 4 | 25 | 33 | 5 | 13 | 2 | 2
| 120 | 64 | 400 MHz | 1 | 1 | 2 | 2 | 10 | 33 | 3 | 7 | 1 | 1