## Cover Sheet
3GPP TSG-RAN WG4 Meeting #112 R4-2412692 Maastricht, NL, 19 – 23 August, 2024 Title: Summary of simulation results for PRS aggregation Source: Ericsson Agenda item: 6.1.2.5 Document for: Information
In this contribution simulation results submitted by companies for bandwidth aggregation based positioning measurement until RAN4#111 are summarized.
References:
R4-2400199, Simulation results for PRS/SRS BW aggregation, CATT.
R4-2401228, Simulation results for PRS BW aggregation, Qualcomm Incorporated.
R4-2401874, Simulation results for PRS Bandwidth Aggregation, Nokia, Nokia Shanghai Bell.
R4-2402691, Simulation results for PRS aggregation, Ericsson.
R4-2405518, Additional simulation results for PRS aggregation, Ericsson.
R4-2405886, Simulation results for PRS Bandwidth Aggregation, Nokia.
R4-2409165, Simulation results for PRS Bandwidth Aggregation, Nokia.

## Agreements
Bandwidth configuration to define accuracy requirements for positioning measurements based on bandwidth aggregation (RAN4#110)
Agreements
· For PRS BW aggregation for RSTD and UE Rx-Tx, the requirements are to be defined at least for the following per-PFL BWs:
o 15 kHz SCS: 104 PRBs (20 MHz)
o 30 kHz SCS: 132 PRBs (50 MHz), 272 (100 MHz)
o 60 kHz SCS FR1: 64 PRBs (50 MHz), 132 (100 MHz)
o 60 kHz SCS FR2: 64 PRBs (50 MHz), 132 (100 MHz)
o 120 kHz SCS: 64 PRBs (100 MHz), 128 (200 MHz)
· Note: The aggregated PFLs will have the same SCS.
· FFS: Other BWs.
Side condition for PRS aggregation accuracy requirements (RAN4#110bis)
Agreement:
· Rel-17 side conditions for RSTD and UE Rx-Tx time difference is reused for PRS based positioning measurement with bandwidth aggregation.
Bandwidth configuration for PRS aggregation based measurement accuracy requirement (RAN4#111)
Agreement:
· Define RSTD and UE Rx-Tx measurement accuracy requirements with PRS BW aggregation for aggregated PFLs of equal bandwidth, with the per-PFL bandwidth values agreed in the simulation assumptions
· Accuracy requirements are defined based on combination (per-PFL BW, number of PFLs).
Accuracy requirements for 2 PFL and 3 PFL cases (RAN4#111)
Agreement:
· Define separate accuracy requirements for RSTD and UE Rx-Tx measurements for 2 and 3 aggregated PFLs.

## RSTD Results
FR1 Results
AWGN, 2 PFLs, 4 samples, SINR = (-6, -13, -13)dB | [6 empty] | TDL-A, 2 PFLs, 4 samples, SINR = (-6, -13, -13)dB
FR | SCS (kHz) | PRS BW/PFL (PRBs) | Absolute error (Tc) |  |  |  | FR | SCS (kHz) | PRS BW/PFL (PRBs) | Absolute error (Tc)
|  |  | CATT | Qualcomm | Nokia | Company A |  |  |  | CATT | Nokia | Ericsson
|  |  | 90%-ile | 90%-ile | 90%-ile |  |  |  |  | 90%-ile | 90%-ile | 90%-ile
FR1 | 15 | 104 | 18 | 18 | 16 |  | FR1 | 15 | 104 | 13 | 40 | 8
| 30 | 132 | 12 | 10 | 8 |  |  | 30 | 132 | 12 | 20 | 9
|  | 272 | 3 | 6 | 4 |  |  |  | 272 | 3 | 8 | 24
| 60 | 64 | 13 | 9 | 8 |  |  | 60 | 64 | 12 | 24 | 9
|  | 132 | 3 | 5 | 4 |  |  |  | 132 | 3 | 8 | 21
AWGN, 3 PFLs, 4 samples, SINR = (-6, -13, -13)dB | [6 empty] | TDL-A, 3 PFLs, 4 samples, SINR = (-6, -13, -13)dB
FR | SCS (kHz) | PRS BW/PFL (PRBs) | Absolute error (Tc) |  |  |  | FR | SCS (kHz) | PRS BW/PFL (PRBs) | Absolute error (Tc)
|  |  | CATT | Qualcomm | Nokia | Company A |  |  |  | CATT | Nokia | Ericsson
|  |  | 90%-ile | 90%-ile | 90%-ile |  |  |  |  | 90%-ile | 90%-ile | 90%-ile
FR1 | 15 | 104 | 11 | 13 | 16 |  | FR1 | 15 | 104 | 11 | 40 | 10
| 30 | 132 | 5 | 5 | 4 |  |  | 30 | 132 | 3 | 8 | 25
|  | 272 | 4 | 3 | 2 |  |  |  | 272 | 3 | 12 | 24
| 60 | 64 | 5 | 5 | 4 |  |  | 60 | 64 | 4 | 10 | 24
|  | 132 | 4 | 2 | 2 |  |  |  | 132 | 3 | 12 | 24
AWGN, 2 PFLs, reduced number of samples, SINR = (-3, -6, -6)dB
FR | SCS (kHz) | PRS BW/PFL (PRBs) | Absolute error (Tc)
|  |  | CATT | Qualcomm | Nokia | Ericsson
|  |  | 90%-ile | 90%-ile | 90%-ile | 90%-ile
FR1 | 15 | 104 | 18 | 18 | 32 | 1
| 30 | 132 | 12 | 9 | 16 | 1
|  | 272 | 3 | 5 | 8 | 1
| 60 | 64 | 12 | 10 | 16 | 1
|  | 132 | 3 | 5 | 8 | 1
AWGN, 3 PFLs, reduced number of samples, SINR = (-3, -6, -6)dB
FR | SCS (kHz) | PRS BW/PFL (PRBs) | Absolute error (Tc)
|  |  | CATT | Qualcomm | Nokia | Ericsson
|  |  | 90%-ile | 90%-ile | 90%-ile | 90%-ile
FR1 | 15 | 104 | 11 | 16 | 32 | 1
| 30 | 132 | 5 | 4 | 8 | 1
|  | 272 | 4 | 3 | 4 | 1
| 60 | 64 | 5 | 5 | 8 | 1
|  | 132 | 4 | 3 | 4 | 1
FR2 Results
AWGN, 2 PFLs, 4 samples, SINR = (-6, -13, -13)dB | [6 empty] | TDL-C, 2 PFLs, 4 samples, SINR = (-6, -13, -13)dB
FR | SCS (kHz) | PRS BW/PFL (PRBs) | Absolute error (Tc) |  |  |  | FR | SCS (kHz) | PRS BW/PFL (PRBs) | Absolute error (Tc)
|  |  | CATT | Qualcomm | Nokia | Company A |  |  |  | CATT | Ericsson | Nokia
|  |  | 90%-ile | 90%-ile | 90%-ile |  |  |  |  | 90%-ile | 90%-ile | 90%-ile
FR2 | 60 | 64 | 13 | 9 | 8 |  | FR2 | 60 | 64 | 39 | 24 | 40
|  | 132 | 3 | 5 | 4 |  |  |  | 132 | 35 | 27 | 38
| 120 | 64 | 4 | 5 | 4 |  |  | 120 | 64 | 36 | 27 | 50
|  | 128 | 3 | 3 | 2 |  |  |  | 128 | 39 | 26 | 40
AWGN, 3 PFLs, 4 samples, SINR = (-6, -13, -13)dB | [6 empty] | TDL-C, 3 PFLs, 4 samples, SINR = (-6, -13, -13)dB
FR | SCS (kHz) | PRS BW/PFL (PRBs) | Absolute error (Tc) |  |  |  | FR | SCS (kHz) | PRS BW/PFL (PRBs) | Absolute error (Tc)
|  |  | CATT | Qualcomm | Nokia | Company A |  |  |  | CATT | Ericsson | Nokia
|  |  | 90%-ile | 90%-ile | 90%-ile |  |  |  |  | 90%-ile | 90%-ile | 90%-ile
FR2 | 60 | 64 | 5 | 5 | 4 |  | FR2 | 60 | 64 | 38 | 28 | 40
|  | 132 | 4 | 2 | 2 |  |  |  | 132 | 39 | 7 | 37
| 120 | 64 | 4 | 3 | 2 |  |  | 120 | 64 | 39 | 26 | 40
|  | 128 | 1 | 1 | 1 |  |  |  | 128 | 39 | 1 | 39
AWGN, 2 PFLs, reduced number of samples, SINR = (-3, -6, -6)dB
FR | SCS (kHz) | PRS BW/PFL (PRBs) | Absolute error (Tc)
|  |  | CATT | Qualcomm | Nokia | Ericsson
|  |  | 90%-ile | 90%-ile | 90%-ile | 90%-ile
FR2 | 60 | 64 | 12 | 10 | 16 | 1
|  | 132 | 3 | 5 | 8 | 1
| 120 | 64 | 4 | 5 | 8 | 1
|  | 128 | 3 | 3 | 4 | 1
AWGN, 3 PFLs, reduced number of samples, SINR = (-3, -6, -6)dB
FR | SCS (kHz) | PRS BW/PFL (PRBs) | Absolute error (Tc)
|  |  | CATT | Qualcomm | Nokia | Ericsson
|  |  | 90%-ile | 90%-ile | 90%-ile | 90%-ile
FR2 | 60 | 64 | 5 | 5 | 8 | 1
|  | 132 | 4 | 3 | 4 | 1
| 120 | 64 | 4 | 2 | 4 | 1
|  | 128 | 1 | 1 | 2 | 1

## UE Rx-Tx Results
FR1 Results
AWGN, UE Rx-Tx 2 PFLs, 4 samples, SINR = (-3, -13, -13)dB, 90%-ile error | [10 empty] | TDL-A, UE Rx-Tx 2 PFLs, 4 samples, SINR = (-3, -13, -13)dB, 90%-ile error
FR | SCS(kHz) | PRS BW/PFL (PRBs) | Absolute error (Tc) | [7 empty] | FR | SCS(kHz) | PRS BW/PFL (PRBs) | Absolute error (Tc)
|  |  | CATT |  | Qualcomm |  | Nokia |  | Company A |  |  |  |  | CATT |  | Nokia |  | Ericsson
|  |  | -3dB | -13dB | -3dB | -13dB | -3dB | -13dB | [5 empty] | -3dB | -13dB | -3dB | -13dB | -3dB | -13dB
FR1 | 15 | 104 | 7 | 11 | 15 | 15 | 16 | 16 |  |  | FR1 | 15 | 104 | 36 | 37 | 48 | 48 | 32 | 32
| 30 | 132 | 2 | 11 | 8 | 7 | 8 | 8 |  |  |  | 30 | 132 | 27 | 28 | 40 | 40 | 32 | 32
|  | 272 | 1 | 3 | 4 | 4 | 4 | 4 |  |  |  |  | 272 | 28 | 28 | 30 | 30 | 29 | 30
| 60 | 64 | 2 | 11 | 8 | 8 | 8 | 8 |  |  |  | 60 | 64 | 28 | 28 | 40 | 40 | 32 | 32
|  | 132 | 1 | 3 | 4 | 4 | 4 | 4 |  |  |  |  | 132 | 28 | 28 | 30 | 32 | 29 | 30
AWGN, UE Rx-Tx 3 PFLs, 4 samples, SINR = (-3, -13, -13)dB, 90%-ile error | [10 empty] | TDL-A, UE Rx-Tx 3 PFLs, 4 samples, SINR = (-3, -13, -13)dB, 90%-ile error
FR | SCS(kHz) | PRS BW/PFL (PRBs) | Absolute error (Tc) | [7 empty] | FR | SCS(kHz) | PRS BW/PFL (PRBs) | Absolute error (Tc)
|  |  | CATT |  | Qualcomm |  | Nokia |  | Company A |  |  |  |  | CATT |  | Nokia |  | Ericsson
|  |  | -3dB | -13dB | -3dB | -13dB | -3dB | -13dB | [5 empty] | -3dB | -13dB | -3dB | -13dB | -3dB | -13dB
FR1 | 15 | 104 | 1 | 11 | 15 | 15 | 16 | 16 |  |  | FR1 | 15 | 104 | 32 | 33 | 48 | 48 | 33 | 33
| 30 | 132 | 2 | 3 | 4 | 4 | 4 | 4 |  |  |  | 30 | 132 | 27 | 28 | 28 | 30 | 28 | 29
|  | 272 | 1 | 3 | 3 | 3 | 2 | 2 |  |  |  |  | 272 | 26 | 27 | 34 | 34 | 25 | 25
| 60 | 64 | 2 | 3 | 4 | 4 | 4 | 4 |  |  |  | 60 | 64 | 27 | 27 | 28 | 32 | 28 | 29
|  | 132 | 1 | 3 | 2 | 2 | 2 | 2 |  |  |  |  | 132 | 26 | 27 | 34 | 34 | 25 | 25
AWGN, UE Rx-Tx 2 PFLs, reduced number of samples, SINR = (0, -6, -6)dB, 90%-ile error
FR | SCS(kHz) | PRS BW/PFL (PRBs) | Absolute error (Tc)
|  |  | CATT |  | Qualcomm |  | Company A
|  |  | 0dB | -6dB | 0dB | -6dB
FR1 | 15 | 104 | 7 | 11 | 15 | 15
| 30 | 132 | 2 | 11 | 7 | 8
|  | 272 | 1 | 3 | 4 | 4
| 60 | 64 | 2 | 11 | 7 | 8
|  | 132 | 1 | 3 | 4 | 4
AWGN, UE Rx-Tx 3 PFLs, reduced number of samples, SINR = (0, -6, -6)dB, 90%-ile error
FR | SCS(kHz) | PRS BW/PFL (PRBs) | Absolute error (Tc)
|  |  | CATT |  | Qualcomm |  | Ericsson |  | Company A
|  |  | 0dB | -6dB | 0dB | -6dB | 0dB | -6dB
FR1 | 15 | 104 | 1 | 11 | 13 | 15 | 1 | 1
| 30 | 132 | 2 | 3 | 4 | 4 | 1 | 1
|  | 272 | 1 | 3 | 2 | 3 | 1 | 1
| 60 | 64 | 2 | 3 | 3 | 4 | 1 | 1
|  | 132 | 1 | 3 | 2 | 3 | 1 | 1
FR2 Results
AWGN, UE Rx-Tx 2 PFLs, 4 samples, SINR = (-3, -13, -13)dB, 90%-ile error | [10 empty] | TDL-C, UE Rx-Tx 2 PFLs, 4 samples, SINR = (-3, -13, -13)dB, 90%-ile error
FR | SCS(kHz) | PRS BW/PFL (PRBs) | Absolute error (Tc) | [7 empty] | FR | SCS(kHz) | PRS BW/PFL (PRBs) | Absolute error (Tc)
|  |  | CATT |  | Qualcomm |  | Nokia |  | Ericsson |  |  |  |  | CATT |  | Nokia |  | Ericsson
|  |  | -3dB | -13dB | -3dB | -13dB | -3dB | -13dB | -3dB | -13dB |  |  |  | -3dB | -13dB | -3dB | -13dB | -3dB | -13dB
FR2 | 60 | 64 | 2 | 11 | 8 | 8 | 8 | 8 |  |  | FR2 | 60 | 64 | 70 | 69 | 72 | 72 | 27 | 27
|  | 132 | 1 | 3 | 4 | 4 | 4 | 4 |  |  |  |  | 132 | 52 | 51 | 24 | 24 | 5 | 26
| 120 | 64 | 1 | 3 | 4 | 4 | 4 | 4 |  |  |  | 120 | 64 | 52 | 51 | 32 | 32 | 26 | 27
|  | 128 | 1 | 3 | 2 | 2 | 2 | 2 |  |  |  |  | 128 | 64 | 64 | 48 | 48 | 1 | 7
AWGN, UE Rx-Tx 3 PFLs, 4 samples, SINR = (-3, -13, -13)dB, 90%-ile error | [10 empty] | TDL-C, UE Rx-Tx 3 PFLs, 4 samples, SINR = (-3, -13, -13)dB, 90%-ile error
FR | SCS(kHz) | PRS BW/PFL (PRBs) | Absolute error (Tc) | [7 empty] | FR | SCS(kHz) | PRS BW/PFL (PRBs) | Absolute error (Tc)
|  |  | CATT |  | Qualcomm |  | Nokia |  | Ericsson |  |  |  |  | CATT |  | Nokia |  | Ericsson
|  |  | -3dB | -13dB | -3dB | -13dB | -3dB | -13dB | -3dB | -13dB |  |  |  | -3dB | -13dB | -3dB | -13dB | -3dB | -13dB
FR2 | 60 | 64 | 2 | 3 | 4 | 4 | 4 | 4 |  |  | FR2 | 30 | 64 | 51 | 52 | 26 | 26 | 26 | 27
|  | 132 | 1 | 3 | 2 | 2 | 2 | 2 |  |  |  |  | 132 | 64 | 64 | 47 | 47 | 1 | 7
| 120 | 64 | 1 | 3 | 2 | 2 | 2 | 2 |  |  |  | 60 | 64 | 64 | 64 | 48 | 48 | 1 | 14
|  | 128 | 1 | 1 | 2 | 1 | 1 | 1 |  |  |  |  | 128 | 64 | 64 | 63 | 63 | 1 | 1
AWGN, UE Rx-Tx 2 PFLs, reduced number of samples, SINR = (0, -6, -6)dB, 90%-ile error
FR | SCS(kHz) | PRS BW/PFL (PRBs) | Absolute error (Tc)
|  |  | CATT |  | Qualcomm |  | Nokia |  | Ericsson
|  |  | 0dB | -6dB | 0dB | -6dB | 0dB | -6dB | 0dB | -6dB
FR2 | 60 | 64 | 2 | 11 | 7 | 8 |  |  | 1 | 1
|  | 132 | 1 | 3 | 4 | 4 |  |  | 1 | 1
| 120 | 64 | 1 | 3 | 4 | 4 |  |  | 1 | 1
|  | 128 | 1 | 3 | 2 | 2 |  |  | 1 | 1
AWGN, UE Rx-Tx 3 PFLs, reduced number of samples, SINR = (0, -6, -6)dB, 90%-ile error
FR | SCS(kHz) | PRS BW/PFL (PRBs) | Absolute error (Tc)
|  |  | CATT |  | Qualcomm |  | Nokia |  | Ericsson
|  |  | 0dB | -6dB | 0dB | -6dB | 0dB | -6dB | 0dB | -6dB
FR2 | 60 | 64 | 2 | 3 | 3 | 4 |  |  | 1 | 1
|  | 132 | 1 | 3 | 2 | 3 |  |  | 1 | 1
| 120 | 64 | 1 | 3 | 2 | 2 |  |  | 1 | 1
|  | 128 | 1 | 1 | 1 | 1 |  |  | 1 | 1