## CoverPage
3GPP TSG-RAN WG4 Meeting # 112bis R4-2416229 Hefei, China, October 14 – 18, 2024 Agenda item: 6.21.2.2 Source: ZTE Corporation, Sanechips Title: Collection of simulation results for Ambient-IoT co-existence study Document for: Information Introduction: This document collects all the submitted results before and during #112bis meeting.
Deployment scenario No. (Case No.) | Topology | spectrum | Case No. | Aggressor | Victim | note
1-1(a/b/c/d) | D1T1-A2- NR UE only outdoor | R2D: DL | a | Device | NR DL | D2R
|  | CW2D and D2R: DL | b | NR DL | reader | D2R
1-2(a/b/c/d) | D1T1-A2- NR UE indoor | R2D: DL | c | Reader | NR DL | R2D
|  | CW2D and D2R: DL | d | NR DL | device | R2D
2-1(e/f/c/d) | D1T1-B- NR UE only outdoor | R2D: DL | e | Device | NR UL | D2R
|  | CW2D and D2R: UL | f | NR UL | reader | D2R
2-2(e/f/c/d) | D1T1-B- NR UE indoor | R2D: DL | g | Reader | NR UL | R2D
|  | CW2D and D2R: UL | h | NR UL | device | R2D
3 (Optional)(a/b/g/h) | D1T1-A2- NR UE indoor | R2D: UL
CW2D and D2R: DL
4 (Optional)(e/f/g/h) | D1T1-B- NR UE indoor | R2D: UL
CW2D and D2R: UL
5-1(e/f/g/h) | D2T2-A2- NR UE only outdoor | R2D: UL
CW2D and D2R: UL
5-2(e/f/g/h) | D2T2-A2- NR UE indoor | R2D: UL
CW2D and D2R: UL
6-1(a/b/g/h) | D2T2-B- NR UE only outdoor | R2D: UL
CW2D and D2R: DL
6-2(a/b/g/h) | D2T2-B- NR UE indoor | R2D: UL
CW2D and D2R: DL

## Scenario 1-1
Case | Aggressor | Victim | Company | NR BS Tx (30dBc or 17dBc) | AIoT Reader Tx | Device type (device1 or 2a) | device Tx (25dBc with 15KHz BW / 16dBc with 90KHz) | CW interference cancellation capbility | Maximum d2D-in (25m or none) | Victim with inter-system interference
[10 empty] | SINR degradation @5% in dB |  | SINR degradation @50% in dB | Throughput degradation @5% | Throughput degradation @50% | Outage percentage consider SINR level with [10%] BLER
a | Device | NR DL | ZTE | 17 | 40dBc | device1 | 25dBc with 15KHz BW | 140 | None |  |  |  | 2.4567e-06 | 0.00080842
b | NR DL | reader | ZTE | 17 | 40dBc | device1 | 25dBc with 15KHz BW | 140 | None | 0.7466 |  | 3.1788
c | Reader | NR DL | ZTE | 17 | 40dBc | device1 | 25dBc with 15KHz BW | 140 | None | 3.0957e-11 | 3.0957e-11 | 4.2216e-09 | 1.2015e-09 | 4.8692e-08
d | NR DL | device | ZTE | 17 | 40dBc | device1 | 25dBc with 15KHz BW | 140 | None | 0.1229 |  | 0.3542

## Scenario 1-2
Case | Aggressor | Victim | Company | NR BS Tx (30dBc or 17dBc) | AIoT Reader Tx | Device type (device1 or 2a) | device Tx (25dBc with 15KHz BW / 16dBc with 90KHz) | CW interference cancellation capbility | Maximum d2D-in (25m or none) | Victim with inter-system interference |  |  |  |  | Victim with inter-system interference
[10 empty] | 10% NR UE indoor |  |  |  |  | 100% NR UE indoor (Optional)
[10 empty] | SINR degradation @5% in dB | SINR degradation @50% in dB | Throughput degradation @5% | Throughput degradation @50% | Outage percentage consider SINR level with [10%] BLER | SINR degradation @5% in dB | SINR degradation @50% in dB | Throughput degradation @5% | Throughput degradation @50% | Outage percentage consider SINR level with [10%] BLER
a | Device | NR DL | ZTE | 17 | 40dBc | device1 | 25dBc with 15KHz BW | 140 | None | [5 empty] | 5.8581e-05 | 0.019192 | 0.00016954 | 0.26689
b | NR DL | reader | ZTE | 17 | 40dBc | device1 | 25dBc with 15KHz BW | 140 | None | [5 empty] | 0.7466 | 3.1788
c | Reader | NR DL | ZTE | 17 | 40dBc | device1 | 25dBc with 15KHz BW | 140 | None | [5 empty] | 0.65448 | 0.22933 | 13.4028 | 3.3543 | ACLR 45 is more appropriate value
d | NR DL | device | ZTE | 17 | 40dBc | device1 | 25dBc with 15KHz BW | 140 | None | 0.1229 | 0.3542

## Scenario 2-1
Case | Aggressor | Victim | Company | NR BS Tx (30dBc or 17dBc) | AIoT Reader Tx | Device type (device1 or 2a) | device Tx (25dBc with 15KHz BW / 16dBc with 90KHz) | CW interference cancellation capbility | Maximum d2D-in (25m or none) | Victim with inter-system interference
[10 empty] | SINR degradation @5% in dB |  | SINR degradation @50% in dB | Throughput degradation @5% | Throughput degradation @50% | Outage percentage consider SINR level with [10%] BLER
e | Device | NR UL | ZTE | 17 | 40dBc | device1 | 25dBc with 15KHz BW | 140 | none | 0.045601 |  | 0.0029182 | 0.85826 | 0.038804
f | NR UL | reader | ZTE | 17 | 40dBc | device1 | 25dBc with 15KHz BW | 140 | none | 7.5904 |  | 6.3408 |  |  | 23% for 8dB SINR for OOK=1, 180khZ
c | Reader | NR DL | ZTE | 17 | 40dBc | device1 | 25dBc with 15KHz BW | 140 | none | 3.0957e-11 | 3.0957e-11 | 4.2216e-09 | 1.2015e-09 | 4.8692e-08
d | NR DL | device | ZTE | 17 | 40dBc | device1 | 25dBc with 15KHz BW | 140 | none | 0.1229 |  | 0.3542

## Scenario 2-2
Case | Aggressor | Victim | Company | NR BS Tx (30dBc or 17dBc) | AIoT Reader Tx | Device type (device1 or 2a) | device Tx (25dBc with 15KHz BW/ 16dBc with 90KHz BW) | CW interference cancellation capbility | Maximum d2D-in (25m or none) | Victim with inter-system interference |  |  |  |  | Victim with inter-system interference
[10 empty] | 10% NR UE indoor |  |  |  |  | 100% NR UE indoor (Optional)
[10 empty] | SINR degradation @5% in dB | SINR degradation @50% in dB | Throughput degradation @5% | Throughput degradation @50% | Outage percentage consider SINR level with [10%] BLER | SINR degradation @5% in dB | SINR degradation @50% in dB | Throughput degradation @5% | Throughput degradation @50% | Outage percentage consider SINR level with [10%] BLER
e | Device | NR UL | ZTE | 17 | 40dBc | device1 | 25dBc with 15KHz BW | 140 | none | [5 empty] | 0.40203 | 0.04126 | NaN | 0.61663
f | NR UL | reader | ZTE | 17 | 40dBc | device1 | 25dBc with 15KHz BW | 140 | none | [5 empty] | 46.8177 | 36.3671 |  |  | 75% for 8dB SINR for OOK=1, 180khZ
c | Reader | NR DL | ZTE | 17 | 40dBc | device1 | 25dBc with 15KHz BW | 140 | none | [5 empty] | 0.65448 | 0.22933 | 13.4028 | 3.3543 | ACLR 45 is more appropriate value
d | NR DL | device | ZTE | 17 | 40dBc | device1 | 25dBc with 15KHz BW | 140 | none | [5 empty] | 0.1229 | 0.3542

## (O)Scenario 3
Case | Aggressor | Victim | Company | NR BS Tx (30dBc or 17dBc) | AIoT Reader Tx | Device type (device1 or 2a) | device Tx (25dBc with 15KHz BW / 16dBc with 90KHz) | CW interference cancellation capbility | Maximum d2D-in (25m or none) | Victim with inter-system interference |  |  |  |  | Victim with inter-system interference
[10 empty] | 10% NR UE indoor |  |  |  |  | 100% NR UE indoor (Optional)
[10 empty] | SINR degradation @5% in dB | SINR degradation @50% in dB | Throughput degradation @5% | Throughput degradation @50% | Outage percentage consider SINR level with [10%] BLER | SINR degradation @5% in dB | SINR degradation @50% in dB | Throughput degradation @5% | Throughput degradation @50% | Outage percentage consider SINR level with [10%] BLER
a | Device | NR DL
b | NR DL | reader
g | Reader | NR UL
h | NR UL | device

## (O)Scenario 4
Case | Aggressor | Victim | Company | NR BS Tx (30dBc or 17dBc) | AIoT Reader Tx | Device type (device1 or 2a) | device Tx (25dBc with 15KHz BW / 16dBc with 90KHz) | CW interference cancellation capbility | Maximum d2D-in (25m or none) | Victim with inter-system interference |  |  |  |  | Victim with inter-system interference
[10 empty] | 10% NR UE indoor |  |  |  |  | 100% NR UE indoor (Optional)
[10 empty] | SINR degradation @5% in dB | SINR degradation @50% in dB | Throughput degradation @5% | Throughput degradation @50% | Outage percentage consider SINR level with [10%] BLER | SINR degradation @5% in dB | SINR degradation @50% in dB | Throughput degradation @5% | Throughput degradation @50% | Outage percentage consider SINR level with [10%] BLER
e | Device | NR UL
f | NR UL | reader
g | Reader | NR UL
h | NR UL | device

## Scenario 5-1
Case | Aggressor | Victim | Company | NR BS Tx (30dBc or 17dBc) | AIoT Reader Tx | Device type (device1 or 2a) | device Tx (25dBc with 15KHz BW / 16dBc with 90KHz) | CW interference cancellation capbility | Maximum d2D-in (25m or none) | Victim with inter-system interference
[10 empty] | SINR degradation @5% in dB | SINR degradation @50% in dB | Throughput degradation @5% | Throughput degradation @50% | Outage percentage consider SINR level with [10%] BLER
e | Device | NR UL
f | NR UL | reader
g | Reader | NR UL
h | NR UL | device

## Scenario 5-2
Case | Aggressor | Victim | Company | NR BS Tx (30dBc or 17dBc) | AIoT Reader Tx | Device type (device1 or 2a) | device Tx (25dBc with 15KHz BW / 16dBc with 90KHz) | CW interference cancellation capbility | Maximum d2D-in (25m or none) | Victim with inter-system interference |  |  |  |  | Victim with inter-system interference
[10 empty] | 10% NR UE indoor |  |  |  |  | 100% NR UE indoor (Optional)
[10 empty] | SINR degradation @5% in dB | SINR degradation @50% in dB | Throughput degradation @5% | Throughput degradation @50% | Outage percentage consider SINR level with [10%] BLER | SINR degradation @5% in dB | SINR degradation @50% in dB | Throughput degradation @5% | Throughput degradation @50% | Outage percentage consider SINR level with [10%] BLER
e | Device | NR UL
f | NR UL | reader
g | Reader | NR UL
h | NR UL | device

## Scenario 6-1
Case | Aggressor | Victim | Company | NR BS Tx (30dBc or 17dBc) | AIoT Reader Tx | Device type (device1 or 2a) | device Tx (25dBc with 15KHz BW / 16dBc with 90KHz) | CW interference cancellation capbility | Maximum d2D-in (25m or none) | Victim with inter-system interference
[10 empty] | SINR degradation @5% in dB | SINR degradation @50% in dB | Throughput degradation @5% | Throughput degradation @50% | Outage percentage consider SINR level with [10%] BLER
a | Device | NR DL
b | NR DL | reader
g | Reader | NR UL
h | NR UL | device

## Scenario 6-2
Case | Aggressor | Victim | Company | NR BS Tx (30dBc or 17dBc) | AIoT Reader Tx | Device type (device1 or 2a) | device Tx (25dBc with 15KHz BW / 16dBc with 90KHz) | CW interference cancellation capbility | Maximum d2D-in (25m or none) | Victim with inter-system interference |  |  |  |  | Victim with inter-system interference
[10 empty] | 10% NR UE indoor |  |  |  |  | 100% NR UE indoor (Optional)
[10 empty] | SINR degradation @5% in dB | SINR degradation @50% in dB | Throughput degradation @5% | Throughput degradation @50% | Outage percentage consider SINR level with [10%] BLER | SINR degradation @5% in dB | SINR degradation @50% in dB | Throughput degradation @5% | Throughput degradation @50% | Outage percentage consider SINR level with [10%] BLER
a | Device | NR DL
b | NR DL | reader
g | Reader | NR UL
h | NR UL | device