## Simulation assumptions
3GPP TSG-RAN WG4 Meeting #114bis | R4-2504955
Wuhan, China, April 7 – 11, 2025
Source: MediaTek inc.
RAN4#114bis agreement:
Agreement:
· Update the report resolution to (MD = 256, MFO = 256).
RAN4#114 agreement:
Agreement:
· RAN4 to decide on the number of samples based on its impact on the reported interval (granularity of the report) for the given report resolution, while using the following parameters
o Report resolution (MD = 128, MFO = 128).
o Offset range (AD and AFO)
§ AD = CP
§ AFO = 0.2 ppm
o Time offset between the two TRPs: 0.5 CP
o Frequency offset between the two TRPs: 0.1 ppm
o Note that report resolution and offset range are network configuration via RRC signalling.
· Simulation results can be provided based on the CDF accuracy at 5%, 50% and 95%.
Note: Invalid MFO = 128 value. Assume the next resolution MFO=256
RAN4#113 agreement:
Agreement:
· Agree with the following table for delay/frequency offset reporting. FFS on phase offset.
Parameter | Value
Waveform | OFDM
Duplex, SCS | · FDD, 15kHz SCS
· TDD, 30kHz SCS
Carrier Frequency | 3.5 GHz
Channel Model | TDLC300-10
Delay Spread | 300ns
antenna configuration | 1X2
TRP number | 2
TRS Bandwidth | 48RB
Numerology | 14 OFDM symbol per slot
UE speed | 3km/h
SNR | -3dB, 0dB, 3dB
Frequency offset between TRP (only for freq. offset simulations) | 0.1ppm, 0.2ppm
2nd priority: 0.02 ppm, 0.05ppm
Delay difference between TRP (only for delay offset simulations) | 0.5CP, CP
Number of samples (TRS resource sets) for measurement | 1, 3, 5
2nd priority: 2, 4, 10
CSI-RS config | Cjtc-d and cjtc-f: periodic TRS (‘CSI-RS for tracking’)
CSI-RS periodicity (TRS) | 20ms / 40 slots for 30kHz; 20 slots for 15kHz
CSI-RS offset | Slot 10 and 11 for 15kHz , slot 20 and 21 for 30KHz

## Combined results
Simulation result for frequency offset error estimation
| SCS | SNR | Frequency offset (FO) b/w two TRPs | FO estimation error in AFO = 0.2 ppm and MFO = 256
|  |  |  | MTK |  |  | Ericsson |  |  | Huawei |  |  | Nokia
|  |  |  | Max(CDF5%, CDF95%) #levels |  |  | Max(CDF5%, CDF95%) #levels |  |  | Max(CDF5%, CDF95%) #levels |  |  | Max(CDF5%, CDF95%) #levels
|  |  |  | 256 |  |  | 256 |  |  | 256 |  |  | 256
#samples
|  |  |  | #1 | #3 | #5 | #1 | #3 | #5 | #1 | #3 | #5 | #1 | #3 | #5
| 15KHz | -3 | 350 Hz | 65 | 39 | 29 | 14 | 8 | 6 | 72 | 43 | 33 | 13 | 10 | 7
| 15KHz | 0 | 350 Hz | 39 | 24 | 18 | - | - | - | 39 | 33 | 16 | 10 | 8 | 6
| 15KHz | 3 | 350 Hz | 26 | 16 | 12 | 7 | 4 | 3 | 33 | 21 | 13 | 7 | 6 | 5
| 30KHz | -3 | 350 Hz | 133 | 71 | 60 | 26 | 16 | 12 | 148 | 67 | 59 | 22 | 17 | 13
| 30KHz | 0 | 350 Hz | 83 | 48 | 37 | - | - | - | 104 | 58 | 34 | 16 | 11 | 10
| 30KHz | 3 | 350 Hz | 52 | 31 | 24 | 12 | 7 | 6 | 68 | 34 | 28 | 12 | 9 | 7
Simulation result for timing offset error estimation
| SCS | SNR | Frequency offset (FO) b/w two TRPs | #samples #1: TO estimation error in AD = CP and MD = 256
|  |  |  | MTK |  |  | Ericsson |  |  | Huawei |  |  | Nokia
|  |  |  | Max(CDF5%, CDF95%) #levels |  |  | Max(CDF5%, CDF95%) #levels |  |  | Max(CDF5%, CDF95%) #levels |  |  | Max(CDF5%, CDF95%) #levels
|  |  |  | 256 |  |  | 128 |  |  | 128 |  |  | 256
#samples
|  |  |  | #1 | #3 | #5 | #1 | #3 | #5 | #1 | #3 | #5 | #1 | #3 | #5
| 15KHz | -3 | 0.5CP | 29 | 19 | 18 | 4 | 3 | 2 | 14 | 10 | 9 | 15 | 3 | 1
| 15KHz | 0 | 0.5CP | 17 | 12 | 10 | - | - | - | 8 | 6 | 5 | 15 | 3 | 1
| 15KHz | 3 | 0.5CP | 10 | 7 | 6 | 3 | 3 | 2 | 6 | 4 | 3 | 9 | 3 | 1
| 30KHz | -3 | 0.5CP | 30 | 19 | 17 | 5 | 4 | 3 | 8 | 5 | 4 | 15 | 3 | 1
| 30KHz | 0 | 0.5CP | 16 | 11 | 10 | - | - | - | 5 | 4 | 3 | 15 | 3 | 1
| 30KHz | 3 | 0.5CP | 14 | 9 | 9 | 5 | 4 | 3 | 4 | 3 | 2 | 15 | 1 | 1

## MTK
Simulation result for frequency offset error estimation
Simulation parameters for timing and frequency offset estimation
| Parameters | SCS | SNR | Frequency offset (FO) b/w two TRPs | FO estimation error in AFO = 0.2 ppm and MFO = 256 | [8 empty] | Parameter | Value
| set |  |  |  | CDF5%, #levels |  |  | CDF50%, #levels |  |  | CDF95%, #levels |  |  | Waveform | OFDM
[5 empty] | -256 |  |  | -256 |  |  | -256 |  |  | Duplex, SCS | · FDD, 15kHz SCS
[5 empty] | #samples | [9 empty] | · TDD, 30kHz SCS
[5 empty] | #1 | #3 | #5 | #1 | #3 | #5 | #1 | #3 | #5 | Carrier Frequency | 3.5 GHz
| #1 | 15KHz | -3 | 350 Hz | 65 | 39 | 29 | 1 | 1 | 1 | 61 | 39 | 28 | Channel Model | TDLC300-10
| #2 | 15KHz | 0 | 350 Hz | 39 | 22 | 18 | 2 | 2 | 2 | 36 | 24 | 17 | Delay Spread | 300ns
| #3 | 15KHz | 3 | 350 Hz | 25 | 15 | 12 | 1 | 1 | 2 | 26 | 16 | 12 | antenna configuration | 1X2
| #4 | 30KHz | -3 | 350 Hz | 106 | 60 | 36 | 2 | 3 | 6 | 133 | 71 | 60 | TRP number | 2
| #5 | 30KHz | 0 | 350 Hz | 75 | 44 | 29 | 6 | 4 | 4 | 83 | 48 | 37 | TRS Bandwidth | 48RB
| #6 | 30KHz | 3 | 350 Hz | 47 | 25 | 18 | 4 | 4 | 4 | 52 | 31 | 24 | Numerology | 14 OFDM symbol per slot
[14 empty] | UE speed | 3km/h
[14 empty] | SNR | -3dB, 0dB, 3dB
[14 empty] | Frequency offset between TRP (only for freq. offset simulations) | 0.1ppm, 0.2ppm
2nd priority: 0.02 ppm, 0.05ppm
Simulation result for timing offset error estimation | [13 empty] | Delay difference between TRP (only for delay offset simulations) | 0.5CP,
CP
| Parameters | SCS | SNR | Timing offset (TO) b/w two TRPs | #samples #1: TO estimation error in AD = CP and MD = 256 | Number of samples (TRS resource sets) for measurement | 1, 3, 5
| set |  |  |  | #samples #1: CDF5%, #levels; #samples #1: CDF50%, #levels; #samples #1: CDF95%, #levels |  | 2nd priority: 2, 4, 10
[5 empty] | #samples #1: -256; #samples #1: -256; #samples #1: -256 | CSI-RS config | Cjtc-d and cjtc-f: periodic TRS (‘CSI-RS for tracking’)
[5 empty] | #samples #1: #samples | CSI-RS periodicity (TRS) | 20ms / 40 slots for 30kHz; 20 slots for 15kHz
[5 empty] | #1 | #3 | #5 | #1 | #3 | #5 | #1 | #3 | #5 | CSI-RS offset | Slot 10 and 11 for 15kHz , slot 20 and 21 for 30KHz
| #1 | 15KHz | -3 | 0.5CP | 28 | 16 | 13 | 1 | 1 | 0 | 29 | 19 | 18
| #2 | 15KHz | 0 | 0.5CP | 12 | 6 | 4 | 1 | 1 | 1 | 17 | 12 | 10
| #3 | 15KHz | 3 | 0.5CP | 5 | 3 | 2 | 1 | 1 | 1 | 10 | 7 | 6
| #4 | 30KHz | -3 | 0.5CP | 23 | 12 | 9 | 1 | 1 | 1 | 30 | 19 | 17
| #5 | 30KHz | 0 | 0.5CP | 13 | 7 | 5 | 2 | 1 | 1 | 16 | 11 | 10
| #6 | 30KHz | 3 | 0.5CP | 10 | 6 | 4 | 2 | 1 | 1 | 14 | 9 | 9

## Ericsson
Simulation results for frequency offset
simulation assumptions
| Number of TRS resource sets in a measurement | 30kHz SCS, A_FO=200 ppb; FO error at 100 ppb (absolute) estimated over 500 UEs | [7 empty] | Parameter | Value
|  | SNR = -3 dB |  |  |  | SNR= +3dB |  |  |  | Waveform | OFDM
|  | 50%ile | 5%ile in # levels | 50%ile in # levels | 95%ile in # levels | 50%ile | 5%ile in # levels | 50%ile in # levels | 95%ile in # levels | Duplex, SCS | · FDD, 15kHz SCS
|  |  | -256 | -256 | -256 |  | -256 | -256 | -256 |  | · TDD, 30kHz SCS
| 1 TRS | 5.854 | 1 | 8 | 26 | 2.849 | 1 | 4 | 12 | Carrier Frequency | 3.5 GHz
| 2 TRS | 4.853 | 1 | 7 | 18 | 2.165 | 1 | 3 | 8 | Channel Model | TDLC300-10
| 3 TRS | 3.794 | 1 | 5 | 16 | 1.916 | 1 | 3 | 7 | Delay Spread | 300ns
| 5 TRS | 3.106 | 1 | 4 | 12 | 1.433 | 1 | 2 | 6 | antenna configuration | 1X2
| 10 TRS | 2.234 | 1 | 3 | 9 | 1.03 | 1 | 2 | 4 | TRP number | 2
[10 empty] | TRS Bandwidth | 48RB
| Number of TRS resource sets in a measurement | 15kHz SCS, A_FO=200 ppb, FO error at 100ppb (absolute) estimated over 500 UEs | [7 empty] | Numerology | 14 OFDM symbol per slot
|  | SNR = -3 dB |  |  |  | SNR= +3dB |  |  |  | UE speed | 3km/h
|  | 50%ile | 5%ile in # levels | 50%ile in # levels | 95%ile in # levels | 50%ile | 5%ile in # levels | 50%ile in # levels | 95%ile in # levels | SNR | -3dB, 0dB, 3dB
|  |  | -256 | -256 | -256 |  | -256 | -256 | -256 | Frequency offset between TRP (only for freq. offset simulations) | 0.1ppm, 0.2ppm
| 1 TRS | 3.265 | 1 | 5 | 14 | 1.553 | 1 | 2 | 7 |  | 2nd priority: 0.02 ppm, 0.05ppm
| 2 TRS | 2.396 | 1 | 4 | 9 | 1.107 | 1 | 2 | 5 | Delay difference between TRP (only for delay offset simulations) | 0.5CP, CP
| 3 TRS | 1.905 | 1 | 3 | 8 | 0.991 | 1 | 2 | 4 | AD | CP
| 5 TRS | 1.547 | 1 | 2 | 6 | 0.794 | 1 | 2 | 3 | MD | 128
| 10 TRS | 2.234 | 1 | 3 | 9 | 1.03 | 1 | 2 | 4 | AFO | 0.2ppm
[10 empty] | MFO | 256 (agreed as 128 in WF but that value is not supported in RAN1. We considered 256 based on moderator suggestion in email discussion)
[10 empty] | Number of samples (TRS resource sets) for measurement | 1, 3, 5
2nd priority: 2, 4, 10
Simulation results for delay offset | [9 empty] | CSI-RS config | Cjtc-d and cjtc-f: periodic TRS (‘CSI-RS for tracking’)
[10 empty] | CSI-RS periodicity (TRS) | 20ms / 40 slots for 30kHz; 20 slots for 15kHz
| Number of TRS resource sets in a measurement | 30kHz SCS, A_DO=CP, DO error at 0.5CP (absolute) estimated over 500 UEs | [7 empty] | CSI-RS offset | Slot 10 and 11 for 15kHz, slot 20 and 21 for 30KHz
|  | SNR = -3 dB |  |  |  | SNR= +3dB
|  | 50%ile | 5%ile in # levels | 50%ile in # levels | 95%ile in # levels | 50%ile | 5%ile in # levels | 50%ile in # levels | 95%ile in # levels
|  |  | -128 | -128 | -128 |  | -128 | -128 | -128
| 1 TRS | 0.012 | 1 | 2 | 5 | 0.012 | 1 | 2 | 5
| 2 TRS | 0.01 | 1 | 2 | 4 | 0.01 | 1 | 2 | 4
| 3 TRS | 0.009 | 1 | 2 | 4 | 0.008 | 1 | 2 | 4
| 5 TRS | 0.007 | 1 | 1 | 3 | 0.007 | 1 | 1 | 3
| 10 TRS | 0.005 | 1 | 1 | 2 | 0.005 | 1 | 1 | 2
| Number of TRS resource sets in a measurement | 15kHz SCS, A_DO=CP, DO error at 0.5CP (absolute) estimated over 500 UEs
|  | SNR = -3 dB |  |  |  | SNR= +3dB
|  | 50%ile | 5%ile in # levels | 50%ile in # levels | 95%ile in # levels | 50%ile | 5%ile in # levels | 50%ile in # levels | 95%ile in # levels
|  |  | -128 | -128 | -128 |  | -128 | -128 | -128
| 1 TRS | 0.009 | 1 | 2 | 4 | 0.008 | 1 | 1 | 3
| 2 TRS | 0.007 | 1 | 1 | 3 | 0.006 | 1 | 1 | 3
| 3 TRS | 0.006 | 1 | 1 | 3 | 0.005 | 1 | 1 | 3
| 5 TRS | 0.006 | 1 | 1 | 2 | 0.004 | 1 | 1 | 2
| 10 TRS | 0.004 | 1 | 1 | 2 | 0.003 | 1 | 1 | 2
Simulation assumptions and results for Phase offset
Table below summarizes the simulation parameters for reciprocity-based CJTC phase offset reporting
| Initial phase offset (deg), number of CSI-RS ports | 180 UEs, 20 CSI reports per UE (400 slots); 50%ile of error (absolute) in deg over all reports | [7 empty] | Parameter | Value
|  | SNR = -3 dB |  |  |  | SNR= +3dB |  |  |  | Waveform | OFDM
|  | 50%ile error | 50%ile in # levels (16) | 50%ile in # levels (32) | 50%ile in # levels (64) | 50%ile error | 50%ile in # levels (16) | 50%ile in # levels (32) | 50%ile in # levels (64) | Carrier Frequency | 3.5GHz TDD
| 0 deg, 1 port | 7.595 | 1 | 1 | 2 | 5.255 | 1 | 1 | 1 | SCS | 30kHz SCS
| 60 deg, 1 port | 7.674 | 1 | 1 | 2 | 5.422 | 1 | 1 | 1 | Channel Model | TDLC300-10
| 90 deg, 2 ports | 5.026 | 1 | 1 | 1 | 3.483 | 1 | 1 | 1 | TRP number | 2
[10 empty] | TRP antenna configuration | 1x2
| Initial phase offset (deg), number of CSI-RS ports | 180 UEs, 20 CSI reports per UE (400 slots); 95%ile of error (absolute) in deg over all reports | [7 empty] | UE antenna configuration | 1x2
|  | SNR = -3 dB |  |  |  | SNR= +3dB |  |  |  | UE speed | 3km/h
|  | 95%ile error | 95%ile in # levels (16) | 95%ile in # levels (32) | 95%ile in # levels (64) | 95%ile error | 95%ile in # levels (16) | 95%ile in # levels (32) | 95%ile in # levels (64) | CSI-RS Bandwidth | 48 RB
| 0 deg, 1 port | 23.001 | 2 | 3 | 5 | 14.757 | 1 | 2 | 3 | CSI-RS configuration | cjtc-p, periodic CSI-RS using 1 or 2 ports.
| 60 deg, 1 port | 22.372 | 1 | 2 | 4 | 14.977 | 1 | 2 | 3 |  | CSI-RS is precoded by phase of channel estimate from latest SRS with a 1-1 map between SRS and CSI-RS port number
| 90 deg, 2 ports | 15.261 | 1 | 2 | 3 | 10.229 | 1 | 1 | 2 | CSI-RS periodicity | 20 slots, with slot offset 2 and 3
[10 empty] | SNR | -3dB, 3dB
[10 empty] | Initial UL/DL phase offset between TRPs | 0 degree, 60 degree, 90 degree
[10 empty] | SRS configuration | Periodic SRS every 10 slots, 48 RB bandwidth

## Huawei
Frequency offset simulation results
For the OF CDTJ simulation, the simulation assumption is
| Frequency offset: 0.1 ppm SCS: 15k Hz | [6 empty] | Parameter | Value
| SNR | 1 Sample |  | 3 Samples |  | 5 Samples |  | Waveform | OFDM
|  | Error (kHz) | Levels | Error (kHz) | Levels | Error (kHz) | Levels | Duplex, SCS | · FDD, 15kHz SCS
|  |  | (Max 256) |  | (Max 256) |  | (Max 256) |  | · TDD, 30kHz SCS
| -3 | 0.2 | 144 | 0.12 | 85 | 0.09 | 66 | Carrier Frequency | 3.5 GHz
| 0 | 0.11 | 78 | 0.09 | 66 | 0.04 | 31 | Channel Model | TDLC300-10
| 3 | 0.09 | 65 | 0.06 | 41 | 0.04 | 26 | Delay Spread | 300ns
| Frequency offset: 0.1 ppm SCS: 30k Hz | [6 empty] | antenna configuration | 1X2
| SNR | 1 Sample |  | 3 Samples |  | 5 Samples |  | TRP number | 2
|  | Error (kHz) | Levels | Error (kHz) | Levels | Error (kHz) | Levels | TRS Bandwidth | 48RB
|  |  | (Max 256) |  | (Max 256) |  | (Max 256) | Numerology | 14 OFDM symbol per slot
| -3 | 0.41 | 296 | 0.18 | 134 | 0.16 | 118 | UE speed | 3km/h
| 0 | 0.28 | 207 | 0.16 | 115 | 0.09 | 68 | SNR | -3dB, 0dB, 3dB
| 3 | 0.18 | 135 | 0.09 | 68 | 0.07 | 55 | Frequency offset between TRP (only for freq. offset simulations) | 0.1ppm
[8 empty] | Offset range (AFO) | 0.2ppm
[8 empty] | Report resolution (MFO) | 256
[8 empty] | Number of samples (TRS resource sets) for measurement | 1, 3, 5
[8 empty] | CSI-RS config | Cjtc-d and cjtc-f: periodic TRS (‘CSI-RS for tracking’)
[8 empty] | CSI-RS periodicity (TRS) | 20ms / 40 slots for 30kHz; 20 slots for 15kHz
[8 empty] | CSI-RS offset | Slot 10 and 11 for 15kHz , slot 20 and 21 for 30KHz
Delay offset simulation results
For the OF CDTJ simulation, the simulation assumption is:
| Delay offset: 0.5 CP SCS: 15k Hz | [6 empty] | Parameter | Value
| SNR | 1 Sample |  | 3 Samples |  | 5 Samples |  | Waveform | OFDM
|  | Error (us) | Levels | Error (us) | Levels | Error (us) | Levels | Duplex, SCS | · FDD, 15kHz SCS
|  |  | (Max 128) |  | (Max 128) |  | (Max 128) |  | · TDD, 30kHz SCS
| -3 | 0.5 | 28 | 0.36 | 20 | 0.3 | 17 | Carrier Frequency | 3.5 GHz
| 0 | 0.29 | 16 | 0.2 | 11 | 0.17 | 10 | Channel Model | TDLC300-10
| 3 | 0.18 | 11 | 0.14 | 8 | 0.09 | 5 | Delay Spread | 300ns
| Delay offset: 0.5 CP SCS: 30k Hz | [6 empty] | antenna configuration | 1X2
| SNR | 1 Sample |  | 3 Samples |  | 5 Samples |  | TRP number | 2
|  | Error (us) | Levels | Error (us) | Levels | Error (us) | Levels | TRS Bandwidth | 48RB
|  |  | (Max 128) |  | (Max 128) |  | (Max 128) | Numerology | 14 OFDM symbol per slot
| -3 | 0.28 | 16 | 0.16 | 9 | 0.13 | 8 | UE speed | 3km/h
| 0 | 0.16 | 9 | 0.14 | 8 | 0.1 | 6 | SNR | -3dB, 0dB, 3dB
| 3 | 0.11 | 7 | 0.08 | 5 | 0.06 | 4 | Delay difference between TRP (only for delay offset simulations) | 0.5CP
[8 empty] | Offset range (AD) | CP
[8 empty] | Report resolution (MD) | 128
[8 empty] | Number of samples (TRS resource sets) for measurement | 1, 3, 5
[8 empty] | CSI-RS config | Cjtc-d and cjtc-f: periodic TRS (‘CSI-RS for tracking’)
[8 empty] | CSI-RS periodicity (TRS) | 20ms / 40 slots for 30kHz; 20 slots for 15kHz
[8 empty] | CSI-RS offset | Slot 10 and 11 for 15kHz , slot 20 and 21 for 30KHz

## Nokia
Carrier frequency offset (CFO) requirements
Scenario 1: TRP1 and TRP2 transmitting only TRS
|  |  |  | Table 2: Carrier frequency offset estimation error (in ppb) under the assumptions of Scenario 1 | [10 empty] | Table 1. Simulation assumptions for the CFO reporting simulations.
| Test type | Quantization Levels | FO (ppm) | SCS | SNR | No averaging |  |  | 3 samples average |  |  | 5 samples average |  |  | Parameter | Value
[6 empty] | P5 | P50 | P95 | P5 | P50 | P95 | P5 | P50 | P95 | Waveform | OFDM
| Freq offset | 32 | 0.1 | 15 | -3 | 11.29 | 11.29 | 33.87 | 11.29 | 11.29 | 11.29 | 11.29 | 11.29 | 11.29 | Carrier Frequency | 3.5GHz
| Freq offset | 32 | 0.1 | 15 | 0 | 11.29 | 11.29 | 11.29 | 11.29 | 11.29 | 11.29 | 11.29 | 11.29 | 11.29 | SCS | 15kHz, 30kHz
| Freq offset | 32 | 0.1 | 15 | 3 | 11.29 | 11.29 | 11.29 | 11.29 | 11.29 | 11.29 | 11.29 | 11.29 | 11.29 | Channel Model | TDLC300-10
| Freq offset | 32 | 0.1 | 30 | -3 | 11.29 | 11.29 | 33.87 | 11.29 | 11.29 | 11.29 | 11.29 | 11.29 | 11.29 | TRP number | 2
| Freq offset | 32 | 0.1 | 30 | 0 | 11.29 | 11.29 | 33.87 | 11.29 | 11.29 | 11.29 | 11.29 | 11.29 | 11.29 | UE antenna configuration | 1x2
| Freq offset | 32 | 0.1 | 30 | 3 | 11.29 | 11.29 | 11.29 | 11.29 | 11.29 | 11.29 | 11.29 | 11.29 | 11.29 | UE speed | 3km/h
| Freq offset | 128 | 0.1 | 15 | -3 | 2.76 | 8.27 | 13.78 | 8.27 | 8.27 | 8.27 | 8.27 | 8.27 | 8.27 | CSI-RS Bandwidth | 48 RB
| Freq offset | 128 | 0.1 | 15 | 0 | 2.76 | 8.27 | 13.78 | 8.27 | 8.27 | 8.27 | 8.27 | 8.27 | 8.27 | CSI-RS configuration | 4 TRSs per TRP
| Freq offset | 128 | 0.1 | 15 | 3 | 2.76 | 8.27 | 8.27 | 8.27 | 8.27 | 8.27 | 8.27 | 8.27 | 8.27 | CSI-RS periodicity | 40, 20 slots
| Freq offset | 128 | 0.1 | 30 | -3 | -8.27 | 8.27 | 19.29 | 2.76 | 8.27 | 8.27 | 2.76 | 8.27 | 8.27 | SNR | -3dB, 0dB, 3dB
| Freq offset | 128 | 0.1 | 30 | 0 | -2.76 | 8.27 | 13.78 | 2.76 | 8.27 | 8.27 | 2.76 | 8.27 | 8.27 | Frequency offset between TRPs | 100ppb
| Freq offset | 128 | 0.1 | 30 | 3 | 2.76 | 8.27 | 13.78 | 2.76 | 8.27 | 8.27 | 8.27 | 8.27 | 8.27 |  | 200ppb
| Freq offset | 256 | 0.1 | 15 | -3 | -1.37 | 6.86 | 12.35 | 4.12 | 6.86 | 6.86 | 4.12 | 6.86 | 6.86
| Freq offset | 256 | 0.1 | 15 | 0 | 1.37 | 6.86 | 9.61 | 4.12 | 6.86 | 6.86 | 4.12 | 6.86 | 6.86
| Freq offset | 256 | 0.1 | 15 | 3 | 4.12 | 6.86 | 9.61 | 4.12 | 6.86 | 6.86 | 5.49 | 6.86 | 6.86
| Freq offset | 256 | 0.1 | 30 | -3 | -6.86 | 4.12 | 17.84 | 4.12 | 4.12 | 6.86 | 4.12 | 4.12 | 6.86
| Freq offset | 256 | 0.1 | 30 | 0 | -4.12 | 4.12 | 15.1 | 4.12 | 4.12 | 6.86 | 4.12 | 4.12 | 6.86
| Freq offset | 256 | 0.1 | 30 | 3 | -1.37 | 4.12 | 9.61 | 4.12 | 4.12 | 6.86 | 4.12 | 4.12 | 6.86
Table 3: Carrier frequency offset estimation error (in ppb) comparison for the 3 scenarios (without averaging)
| Test type | Quantization Levels | FO (ppm) | SCS | SNR | Scenario 1 |  |  | Scenario 2 |  |  | Scenario 3
[6 empty] | P5 | P50 | P95 | P5 | P50 | P95 | P5 | P50 | P95
| Freq offset | 256 | 0.1 | 15 | -3 | -1.37 | 6.86 | 12.35 | -32.94 | 6.86 | 42.55 | -34.31 | 6.86 | 42.55
| Freq offset | 256 | 0.1 | 15 | 0 | 1.37 | 6.86 | 9.61 | -20.59 | 6.86 | 31.57 | -20.59 | 6.86 | 31.57
| Freq offset | 256 | 0.1 | 15 | 3 | 4.12 | 6.86 | 9.61 | -12.35 | 6.86 | 23.33 | -12.35 | 6.86 | 23.33
| Freq offset | 256 | 0.1 | 30 | -3 | -6.86 | 4.12 | 17.84 | -67.25 | 4.12 | 75.49 | -67.25 | 6.86 | 75.49
| Freq offset | 256 | 0.1 | 30 | 0 | -4.12 | 4.12 | 15.1 | -39.8 | 4.12 | 50.78 | -45.29 | 6.86 | 53.53
| Freq offset | 256 | 0.1 | 30 | 3 | -1.37 | 4.12 | 9.61 | -27.45 | 6.86 | 37.06 | -28.82 | 4.12 | 39.8
Time offset (TO) requirements
Scenario 1: TRP1 and TRP2 transmitting only TRS
|  |  |  | Table 5: Time offset estimation error (% of CP) under the assumptions of Scenario 1. | [10 empty] | Table 4. Simulation assumptions for the TO reporting simulations.
| Test type | Quantization Levels | TO (% CP) | SCS | SNR | No averaging |  |  | 3 samples average |  |  | 5 samples average |  |  | Parameter | Value
[6 empty] | P5 | P50 | P95 | P5 | P50 | P95 | P5 | P50 | P95 | Waveform | OFDM
| Time offset | 32 | 50 | 15 | -3 | 1.61% | 1.61% | 1.61% | 1.61% | 1.61% | 1.61% | 1.61% | 1.61% | 1.61% | Carrier Frequency | 3.5GHz
| Time offset | 32 | 50 | 15 | 0 | 1.61% | 1.61% | 1.61% | 1.61% | 1.61% | 1.61% | 1.61% | 1.61% | 1.61% | SCS | 15kHz, 30kHz
| Time offset | 32 | 50 | 15 | 3 | 1.61% | 1.61% | 1.61% | 1.61% | 1.61% | 1.61% | 1.61% | 1.61% | 1.61% | Channel Model | TDLC300-10
| Time offset | 32 | 50 | 30 | -3 | 1.61% | 1.61% | 1.61% | 1.61% | 1.61% | 1.61% | 1.61% | 1.61% | 1.61% | TRP number | 2
| Time offset | 32 | 50 | 30 | 0 | 1.61% | 1.61% | 1.61% | 1.61% | 1.61% | 1.61% | 1.61% | 1.61% | 1.61% | UE antenna configuration | 1x2
| Time offset | 32 | 50 | 30 | 3 | 1.61% | 1.61% | 1.61% | 1.61% | 1.61% | 1.61% | 1.61% | 1.61% | 1.61% | UE speed | 3km/h
| Time offset | 128 | 50 | 15 | -3 | -1.18% | 0.39% | 1.97% | 0.39% | 0.39% | 0.39% | 0.39% | 0.39% | 0.39% | CSI-RS Bandwidth | 48 RB
| Time offset | 128 | 50 | 15 | 0 | 0.39% | 0.39% | 0.39% | 0.39% | 0.39% | 0.39% | 0.39% | 0.39% | 0.39% | CSI-RS configuration | 4 TRSs per TRP
| Time offset | 128 | 50 | 15 | 3 | 0.39% | 0.39% | 0.39% | 0.39% | 0.39% | 0.39% | 0.39% | 0.39% | 0.39% | CSI-RS periodicity | 40 slots for 30kHz; 20 slots for 15kHz
| Time offset | 128 | 50 | 30 | -3 | -1.18% | 0.39% | 1.97% | 0.39% | 0.39% | 0.39% | 0.39% | 0.39% | 0.39% | CSI-RS offset | Slot 10 and 11 for 15kHz , slot 20 and 21 for
| Time offset | 128 | 50 | 30 | 0 | 0.39% | 0.39% | 0.39% | 0.39% | 0.39% | 0.39% | 0.39% | 0.39% | 0.39% |  | 30KHz
| Time offset | 128 | 50 | 30 | 3 | 0.39% | 0.39% | 0.39% | 0.39% | 0.39% | 0.39% | 0.39% | 0.39% | 0.39% | SNR | -3dB, 0dB, 3dB
| Time offset | 256 | 50 | 15 | -3 | -0.98% | 0.2% | 1.76% | 0.2% | 0.2% | 0.2% | 0.2% | 0.2% | 0.2% | Time offset between TRPs | CP/2
| Time offset | 256 | 50 | 15 | 0 | 0.2% | 0.2% | 0.2% | 0.2% | 0.2% | 0.2% | 0.2% | 0.2% | 0.2% |  | CP
| Time offset | 256 | 50 | 15 | 3 | 0.2% | 0.2% | 0.2% | 0.2% | 0.2% | 0.2% | 0.2% | 0.2% | 0.2%
| Time offset | 256 | 50 | 30 | -3 | -0.98% | 0.2% | 1.76% | 0.2% | 0.2% | 0.2% | 0.2% | 0.2% | 0.2%
| Time offset | 256 | 50 | 30 | 0 | 0.2% | 0.2% | 0.2% | 0.2% | 0.2% | 0.2% | 0.2% | 0.2% | 0.2%
| Time offset | 256 | 50 | 30 | 3 | 0.2% | 0.2% | 0.2% | 0.2% | 0.2% | 0.2% | 0.2% | 0.2% | 0.2%
Table 6: Time offset estimation error (% of CP) comparison for the 3 scenarios (without averaging).
| Test type | Quantization Levels | TO (% CP) | SCS | SNR | Scenario 1 |  |  | Scenario 2 |  |  | Scenario 3
[6 empty] | P5 | P50 | P95 | P5 | P50 | P95 | P5 | P50 | P95
| Time offset | 256 | 50 | 15 | -3 | -0.98% | 0.2% | 1.76% | -0.98% | 0.2% | 2.94% | -0.98% | 0.2% | 2.94%
| Time offset | 256 | 50 | 15 | 0 | 0.2% | 0.2% | 0.2% | -0.98% | 0.2% | 2.94% | -0.98% | 0.2% | 2.94%
| Time offset | 256 | 50 | 15 | 3 | 0.2% | 0.2% | 0.2% | -0.98% | 0.2% | 1.76% | -0.98% | 0.2% | 1.76%
| Time offset | 256 | 50 | 30 | -3 | -0.98% | 0.2% | 1.76% | -0.98% | 0.2% | 2.94% | -0.98% | 0.2% | 2.94%
| Time offset | 256 | 50 | 30 | 0 | 0.2% | 0.2% | 0.2% | -0.98% | 0.2% | 2.94% | -0.98% | 0.2% | 2.94%
| Time offset | 256 | 50 | 30 | 3 | 0.2% | 0.2% | 0.2% | -0.98% | 0.2% | 1.76% | -0.98% | 0.2% | 2.94%
Phase offset (PO) requirements
|  |  |  | Table 8: Phase offset estimation error 90th percentile in degrees from 0 to 180. | [10 empty] | Table 7. Simulation assumptions for the PO reporting simulations.
| Estimation and quantization error in degrees from 0 to 180 |  |  | Scenario 1 |  |  | Scenario 2 |  |  | Scenario 3 |  |  |  |  | Parameter | Value
| Quant. Levels | SCS | SNR | No averaging | 3 samples | 5 samples | No averaging | 3 samples | 5 samples | No averaging | 3 samples | 5 samples |  |  | Waveform | OFDM
| 32 | 15 | -3 | 0 | 0 | 0 | 67.5 | 45 | 33.75 | 67.5 | 50.625 | 33.75 |  |  | Carrier Frequency | 3.5GHz
| 32 | 15 | 0 | 0 | 0 | 0 | 33.75 | 33.75 | 22.5 | 33.75 | 33.75 | 22.75 |  |  | SCS | 15kHz
| 32 | 15 | 3 | 0 | 0 | 0 | 22.5 | 22.5 | 11.25 | 22.5 | 22.75 | 11.25 |  |  | Channel Model | TDLA30-10
[15 empty] | TRP number | 2
[15 empty] | UE antenna configuration | 1x2
[15 empty] | UE speed | 3km/h
[15 empty] | CSI-RS Bandwidth | 48 RB
[15 empty] | CSI-RS configuration | Single port CSI-RS (row 2)
[15 empty] | CSI-RS periodicity | 40 slots
[15 empty] | SNR | -3dB, 0dB, 3dB
[15 empty] | Phase offset between TRPs | 180 degrees