## Rel.14 Feature List
WI | # | Feature group | Components | Prerequisite feature groups (listed in this sheet or Rel-8/9/10/11/12 features) | Need for eNB to know whether the feature is supported by the UE (what happens if eNB does not know?) | Consequences if the feature is not supported by the UE | Need of FDD/TDD differentiation | RAN5 implication | Note | Responsible WG | Recommendation for TSG-RAN | Remarks
1. Performance enhancements for high speed scenario in LTE (LTE HST) | 1-1 | Enhanced UE demodulation in high speed train SFN deployments | 1) RRC configuration signalling 2) Enhanced UE demodulation performance requirements for high speed train SFN deployments | None | No | UE does not support demodulation enhancements for high speed train SFN deployments | No Need |  | UE does not need to report the capability. | RAN4 | Optional
| 1-2 | Enhancements to high speed RRM requirements | 1) High speed RRM configuration signalling 2) Enhanced RRM requirements for for high speed conditions: improved cell identification delay in RRC connected and idle modes | None | No | UE does not support RRM enhancements for high speed deployments | No Need |  | UE does not need to report the capability. | RAN4 | Optional
| 1-3 | PRACH restricted set | Configuration signalling for a PRACH restricted set | None | No | PRACH restricted set is not supported | No Need |  | UE does not need to report the capability. | RAN4 | Optional
2. LTE Measurement Gap Enhancement | 2-1 | gap configurations with reduced MGL | 1) new gap configurations | None | No | UE does not support reduced MGL gap | No Need |  | Per-UE capability signalling | RAN4 | Optional
| 2-2 | Network controlled small gap | 1) new gap configurations 2) enhanced RRM requirements | None | No | UE does not support NCSG | No Need |  | Per-UE capability signalling | RAN4 | Optional
| 2-3 | per-CC based measurement gap | 1) Enhanced RRM requirements 2) UE reports effective Nfreq | None | No | UE does not support per-CC gap | No Need |  | Per-UE capability signalling | RAN4 | Optional
| 2-4 | Burst gap pattern | 1) new gap configurations 2) enhanced RRM requirements | None | No | UE does not support burst gap | No Need |  | Per-UE capability signalling | RAN4 | Optional
3. 4 Rx antenna ports with CA for LTE DL | 3-1 | Support of 4 receiver chains and up to 4 layer MIMO for Carrier Aggregation | 1) New CA UE demodulation performance requirements for UEs with 4RX chains | None | No | 4 receiver chains and up to 4 layer MIMO for Carrier aggregation scenarios is not supported | No Need |  | Capability bit is not required | RAN4 | Optional | Capability signaling for 4 layer support is already introduced. Rank 1/2 with 4Rx diversity is transparent to eNB
4. Enhanced CRS and SU-MIMO Interference Mitigation Performance Requirements for LTE | 4-1 | SU-MIMO IM advanced receiver for UEs with 4 RX antennas | R-ML receivers with enhanced inter-stream interference suppression for SU-MIMO transmissions with rank 2, 3, and 4 with 4 RX antennas | Rel-12 18-1 Rel-13 2-1 | No | SU-MIMO advanced receiver capability is not possible | No Need |  | No UE capability signalling is needed | RAN4 | Optional
| 4-2 | CRS-IM for PDSCH and 4 CRS APs for UEs with 2 RX antennas | Support of CRS-IM receiver for PDSCH and 4 CRS APs case in the neighboring cell for UEs with 2RX chains | Rel-13 3-1 | FFS | PDSCH CRS-IM receiver is not supported | No Need |  | Capability signalling is FFS | RAN4 | Optional
| 4-3 | CRS-IM for PDSCH and 2 CRS APs for UEs with 4 RX antennas | Support of CRS-IM receiver for PDSCH and 2 CRS APs case in the neighboring cell for Ues with 4RX chains | Rel-13 3-1 | FFS | PDSCH CRS-IM receiver is not supported | No Need |  | Capability signalling is FFS | RAN4 | Optional
| 4-4 | CRS-IM for PDSCH and 4 CRS APs for UEs with 4 RX antennas | Support of CRS-IM receiver for PDSCH and 4 CRS APs case in the neighboring cell for Ues with 4RX chains | Rel-13 3-1 | FFS | PDSCH CRS-IM receiver is not supported | No Need |  | Capability signalling is FFS | RAN4 | Optional
| 4-5 | Type A DL Control IM receiver for 4 CRS APs for UEs with 2 RX antennas | Support of Type A DL Control Channel IM receivers for 4 CRS APs case in the neighboring cell for UEs with 2RX chains | Rel-13 4-1 | FFS | Type A DL Control Channel IM receiver is not supported | No Need |  | Capability signalling is FFS | RAN4 | Optional
| 4-6 | Type A DL Control IM receiver for UEs with 4 RX antennas | Support of Type A DL Control Channel IM receivers for UEs with 4RX chains | Rel-13 4-1 | FFS | Type A DL Control Channel IM receiver is not supported | No Need |  | Capability signalling is FFS | RAN4 | Optional
| 4-7 | FFS: Blind detection of neighboring cell CRS assistance information | Support of blind detection of neighbouring cell(s) number of CRS APs |  | Yes | Blind detection of neighboring cell CRS assistance information is not possible | No Need |  | Capability signalling is FFS | RAN4 | Optional
5. Requirements for a new UE category with single receiver based on Category 1 for LTE | 5-1 | UE Category 1bis | UE demodulation and RRM performance requirements for Category 1bis UE with single receiver | None | Yes | UE cannot support UE category 1bis | No Need |  | Separate capability signalling is not needed as capability is connected to UE Category 1bis. | RAN4 | N.A. (This feature is connected with UE category 1bis)

## (Reference) Rel.13 Feature List
WI | # | Feature group | Components | Prerequisite feature groups (listed in this sheet or Rel-8/9/10/11/12 features) | Need for eNB to know whether the feature is supported by the UE (what happens if eNB does not know?) | Consequences if the feature is not supported by the UE | Need of FDD/TDD differentiation | RAN5 implication | Note | Responsible WG | Recommendation for TSG-RAN | Remarks
1. UE core requirements for uplink 64 QAM | 1-1 | Support of UL 64QAM modulation | New RF requirements for the UE that supports this feature | None | Yes | UL 64QAM is not supported | No Need |  | Capability is already included in the UE Category signaling, no new capability is needed | RAN4 | Optional, capability is per UE | RAN4 already agreed to have this capability per UE
2. LTE DL 4 Rx antenna ports | 2-1 | Support of higher order diversity(up to 4 receiver chains) and higher order and up to 4 layer MIMO | 1) New performance requirements with up to 4Rx diversity 2) Performance requirements for 3 and 4 layer MIMO | None | No | Higher order diversity and 3-4 layer MIMO is not suported | No Need |  | Capability bit is not required | RAN4 | Optional | Capability signaling for 4 layer support is already introduced. Rank 1/2 with 4Rx diversity is transparent to eNB
3. CRS Interference Mitigation for LTE Homogenous Deployments | 3-1 | Support of CRS-IC in homogeneous networks for non-TM10 TMs | 1) New performance requirements with CRS-IC for non-TM10 TMs | CRS interference handling (Rel. 11 5-1 group) | Yes | CRS-IC is not supported in homegeneous networks | No Need |  | Per-UE capability signaling is required to indicate CRS-IM capability on at least one arbitrary CC for up to N CC CA configuration. UE signals a single N value to indicate the max N CC CA configuration where UE may apply CRS-IM. | RAN4 | Optional
| 3-2 | Support of CRS-IC in homogeneous networks for TM10 | 1) New performance requirements with CRS-IC for TM10 | CRS interference handling (Rel. 11 5-1 group) | Yes | Type A enhanced performance requirements for the demodulation of DL control channels are not supported | No Need |  | Per-UE capability signaling is required to indicate CRS-IM capability on at least one arbitrary CC | RAN4 | Optional
4. Interference mitigation for downlink control channels of LTE | 4-1 | Support of Type A (LMMSE-IRC + CRS-IC) DL Control IM receiver | 1) New performance requirements for the demodulation of PDCCH, PCFICH, PHICH, and EPDCCH based on Type A (LMMSE-IRC + CRS-IC) DL Control IM receiver | NA | Yes | Type A enhanced performance requirements for the demodulation of DL control channels are not supported | No Need |  | Per-UE capability signaling is required to indicate CCIM capability on at least one CC for up to N CC CA configuration: - 2-bit signaling to indicate support of 4-1 and 4-2 receivers capabilities; - N value signalling to indicate the max N CC CA configuration where UE may apply CCIM (same N value is used for 4-1 and 4-2) | RAN4 | Optional
| 4-2 | Support of Type B (E-LMMSE-IRC + CRS-IC) DL Control IM receiver | 1) New performance requirements for the demodulation of PDCCH, PCFICH, and PHICH based on Type B (E-LMMSE-IRC + CRS-IC) DL Control IM receiver | 4-1 | Yes | Type B enhanced performance requirements for the demodulation of DL control channels are not supported | No Need |  | See 4-1 | RAN4 | Optional

## (Reference) Rel.12 Feature List
WI | # | Feature group | Components | Prerequisite feature groups (listed in this sheet or Rel-8/9/10/11 features) | Need for eNB to know whether the feature is supported by the UE (what happens if eNB does not know?) | Consequences if the feature is not supported by the UE | Need of FDD/TDD differentiation | RAN5 implication | Note | Responsible WG | Recommendation for TSG-RAN | TSG RAN Decision
17. Increasing the min. num. of freqs to monitor | 17-1 | Increased number of monitoring carriers for LTE and UTRA | 1) New performance requirements on the number of monitoring carriers 2) Introducing two performance groups (normal and low) allowing different performance requirements | None | Yes (Additional carrier monitoring is only performed on a predefined normal / low performance group) | Monitoring of additional carriers may be subject to limitations | No Need |  | Capability/IOT bit is required to signal the relevant information for UEs in RRC_CONNECTED. One UMTS capability and one LTE capability which indicates that the UE supports UMTS increased carrier monitoring requirements and LTE increased carrier monitoring requirements respectively. | RAN4 | No consensus | Mandatory with capability bit
18. Interf. cancel and suppress recv. for SU-MIMO | 18-1 | SU-MIMO Advanced receiver | Inter-stream interference canceller for SU-MIMO transmission | None | No (UE reported CQI that meets requirements is sufficient for eNB to know.) | SU-MIMO advanced receiver capability is not possible | No need |  | If RAN4 will find difficulty in define CSI test due to test feasibility, UE capability signaling might be considered. | RAN4 | No consensus | Optional
19. TEI | 19-9 | RSRQ lower value range extension | Extended RSRQ lower value range from -34 dB to -19.5 dB | None | YES (eNB does not configure the parameter which is included in extended range.) | eNB does not configure the parameter which is included in extended range. | No need |  |  | RAN4 | No consensus | Optional with capability bit
| 19-10 | RSRQ on all symbols | 1) RSRQ measurements on all OFDM symbols 2) Extended RSRQ upper value range from -3 dB to 2.5 dB | None | YES (UE does not measure RSRQ with new RSRQ measurement definition because eNB does not configure the parameters related to the new RSRQ definition) | RSRQ measurement with new RSRQ measurement definition is not possible. | No need |  |  | RAN4 | No consensus | Optional with capability bit