## Cover sheet
3GPP TSG-RAN WG4 meeting #88 Gothenburg, Sweden, 20 – 24 August, 2018
Tdoc number: | R4-1811410
Agenda item: | 7.13.1.4
Source: | Ericsson
Title: | Summary of simulation results for NR PDCCH
Document for: | Information
Abstract: | These result spreadsheets summarize companies' simulation results for NR PDCCH
Notes

## Alignment results
[8 empty] | Ericsson | CATT | MediaTek | Intel | CMCC | Qualcomm | Huawei, HiSilicon | NTT Docomo | Company A
Test no. | Receive antenna | FR and SCS | DCI format | AL | Bundle size | Channel, Tx | Metric | [9 empty] | STD | Span | Average
1 | 2Rx | FR1, 15KHz | 1_0 | AL2 | 6 | TDL-A, 30ns, 10Hz, 1Tx | 1% pm-dsg | 7.4 | 3.7 | 6.89 | 6.3 |  | 7.04 | 5.9 |  |  | 1.2228 | 3.7 | 6.205
2 |  |  | 1_0 | AL4 | 6 | TDL-C, 300ns, 100Hz, 2Tx | 1% pm-dsg | -0.7 | -1 | 1.12 | -1 |  | 0.48 | -1.9 |  |  | 1.007 | 3.02 | -0.5
3 |  |  | 1_1 | AL2 | 6 | TDL-C, 300ns, 100Hz, 1Tx | 1% pm-dsg | 5.4 |  | 6.76 | 5.6 |  | 7.24 | 4.4 |  |  | 1.0122 | 2.84 | 5.88
4 |  |  | 1_1 | AL4 | 6 | TDL-A, 30ns, 10Hz, 1Tx | 1% pm-dsg | 4.2 |  | 4.99 | 3.7 |  | 4.44 | 2.6 |  |  | 0.8078 | 2.39 | 3.986
5 |  |  | 1_1 | AL8 | 6 | TDL-C, 300ns, 100Hz, 2Tx | 1% pm-dsg | -3.9 | -3.6 | -2.12 | -4.3 |  | -2.89 | -5.7 |  |  | 1.1215 | 3.58 | -3.7517
6 |  | FR1, 30KHz | 1_0 | AL2 | 2 | TDL-A, 30ns, 10Hz, 1Tx | 1% pm-dsg | 14.8 |  | 5.12 | 5.5 | 4.9 | 6.84 | 4.9 |  |  | 3.5466 | 9.9 | 7.01
7 |  |  | 1_1 | AL4 | 2 | TDL-C, 300ns, 100Hz, 1Tx | 1% pm-dsg | 8 |  | 1.86 | 1.5 | -0.4 | 3.08 | -0.7 |  |  | 2.8921 | 8.7 | 2.2233
8 |  |  | 1_1 | AL8 | 2 | TDL-C, 300ns, 100Hz, 2Tx | 1% pm-dsg | 2.1 | -1.8 | -1.88 | -2.5 | -3 | -1.35 | -4.7 |  |  | 1.9168 | 6.8 | -1.8757
9 |  | FR2, 120kHz | 1_0 | AL2 | 2 | TBD, 1Tx | 1% pm-dsg |  |  | 4.94 | 4.3 |  | 5.44 | 3.1
10 |  |  | 1_1 | AL4 | 2 | TBD, 1Tx | 1% pm-dsg | 8.7 |  | 2.27 | 1.4 |  | 2.89 | -0.4
11 |  |  | 1_1 | AL8 | 2 | TBD, 2Tx | 1% pm-dsg | 3.5 |  | -1.76 | -2.5 |  | -1.44 | -4.6
1 | 4Rx | FR1, 15KHz | 1_0 | AL2 | 6 | TDL-A, 30ns, 10Hz, 1Tx | 1% pm-dsg | -1.1 | -2 | 1 | 0.1 |  | 1.39 | -0.9 |  |  | 1.196 | 3.39 | -0.25167
2 |  |  | 1_0 | AL4 | 6 | TDL-C, 300ns, 100Hz, 2Tx | 1% pm-dsg | -4.9 | -4.7 | -3.24 | -4.7 |  | -3.22 | -5.9 |  |  | 0.94927 | 2.68 | -4.4433
3 |  |  | 1_1 | AL2 | 6 | TDL-C, 300ns, 100Hz, 1Tx | 1% pm-dsg | -0.1 |  | 1.42 | 0.5 | 0.2 | 2.11 | -1.2 |  |  | 1.0628 | 3.31 | 0.48833
4 |  |  | 1_1 | AL4 | 6 | TDL-A, 30ns, 10Hz, 1Tx | 1% pm-dsg | -3.2 |  | -0.63 | -2.2 | -4.2 | -0.99 | -3.5 |  |  | 1.306 | 3.57 | -2.4533
5 |  |  | 1_1 | AL8 | 6 | TDL-C, 300ns, 100Hz, 2Tx | 1% pm-dsg | -7.5 | -7 | -5.92 | -7.4 | -5.9 | -5.77 | -9 |  |  | 1.0864 | 3.23 | -6.9271
6 |  | FR1, 30KHz | 1_0 | AL2 | 2 | TDL-A, 30ns, 10Hz, 1Tx | 1% pm-dsg | 7.2 |  | 1.1 | 3.4 |  |  | 0.4 |  |  | 2.6537 | 6.8 | 3.025
7 |  |  | 1_1 | AL4 | 2 | TDL-C, 300ns, 100Hz, 1Tx | 1% pm-dsg | 3.1 |  | -1.67 | 0 |  |  | -4.5 |  |  | 2.7519 | 7.6 | -0.7675
8 |  |  | 1_1 | AL8 | 2 | TDL-C, 300ns, 100Hz, 2Tx | 1% pm-dsg | -1.5 |  | -4.66 | -4.2 |  |  | -7.6 |  |  | 2.1636 | 6.1 | -4.49
[5 empty] | # of DCI bits | Tests 3,4,5 |  |  |  |  | 50 |  | 50 | 39
[6 empty] | Tests 7,8 |  |  |  |  | 52 |  | 52 | 39
[6 empty] | Tests 10,11 |  |  |  |  | 51 |  | 51 | 39
Note on K12: Author: TDL-A 30ns, 10Hz
Note on L12: Author: TDL-A 30ns, 10Hz
Note on N12: Author: TDL-A 30ns, 10Hz
Note on O12: Author: TDL-A 30ns, 10Hz
Note on I13: Author: TDL-C 300ns, 100Hz
Note on L13: Author: TDL-A 30ns, 10Hz
Note on N13: Author: TDL-A 30ns, 10Hz
Note on I14: Author: TDL-C 300ns, 100Hz
Note on L14: Author: TDL-A 30ns, 10Hz
Note on N14: Author: TDL-A 30ns, 10Hz

## Simulation assumption
Test No. | SCS(KHz) | Format | CORESET | Payload | CORESET time | AL | CCE-to-REG | REG bundle | Propagation | Antenna configuration with 2Rx
|  |  | RB |  | duration |  | Mapping | size | condition |  | Antenna configuration with 4Rx
1 | 15 | 1_0 | 24 | 39 | 2 | 2 | Non-interleaved | 6 | TDL-A, 30ns, 10Hz | 1x2 Low | 1x4 Low
2 | 15 | 1_0 | 24 | 39 | 2 | 4 | Non-interleaved | 6 | TDL-C, 300ns, 100Hz | 2x2 Low | 2x4 Low
3 | 15 | 1_1 | 24 | [51] | 2 | 2 | Non-interleaved | 6 | TDL-C, 300ns, 100Hz | 1x2 Low | 1x4 Low
4 | 15 | 1_1 | 48 | [51] | 2 | 4 | Non-interleaved | 6 | TDL-A, 30ns, 10Hz | 1x2 Low | 1x4 Low
5 | 15 | 1_1 | 48 | [51] | 2 | 8 | Non-interleaved | 6 | TDL-C, 300ns, 100Hz | 2x2 Low | 2x4 Low
6 | 30 | 1_0 | 102 | 41 | 1 | 2 | Interleaved | 2 | TDL-A, 30ns, 10Hz | 1x2 Low | 1x4 Low
7 | 30 | 1_1 | 102 | [53] | 1 | 4 | Interleaved | 2 | TDL-C, 300ns, 100Hz | 1x2 Low | 1x4 Low
8 | 30 | 1_1 | 102 | [53] | 1 | 8 | Interleaved | 2 | TDL-C, 300ns, 100Hz | 2x2 Low | 2x4 Low
9 | 120 | 1_0 | [60] | 41 | 1 | 2 | Interleaved | 2 | TBD | 1x2 Low | NA
10 | 120 | 1_1 | [60] | [53] | 1 | 4 | Interleaved | 2 | TBD | 1x2 Low | NA
11 | 120 | 1_1 | [60] | [53] | 1 | 8 | Interleaved | 2 | TBD | 2x2 Low | NA