## Cover
3GPP TSG-RAN WG4 Meeting #88bis | R4-1812238
Chengdu, China, 08 - 12 October 2018
Source: China Telecom
Title: Summary of simulation results for NR BS demodulation requirements
Agenda: 7.13.2.1
Document for: Information
Simualtion assumptions
R4-1811694, WF on NR PUSCH demodulation requirements
R4-1811727, Way forward on NR PUCCH demodulation performance in Rel-15
R4-1811728, Way forward on NR PRACH demodulation requirements

## PUSCH 1T2R
PUSCH 1T2R |  |  |  |  | Samsung | ZTE | CMCC | Nokia | Huawei | Ericcson | China Telecom | CATT | SPAN | AVERAGE | PUSCH 1T2R |  |  |  |  | Samsung | ZTE | CMCC | Nokia | Huawei | Ericcson | CATT | SPAN | AVERAGE
CP-OFDM | FR1 | 15kHz, 10MHz | MCS2 | DMRS 1 | -3.866 |  |  | -2.1 | -3.06 | -5.1 | -2.5 |  | 3 | -3.3252 | DFT-s-OFDM | FR1 | 30kHz, 40MHz | MCS2 | DMRS 1 | -3.823 |  |  | -2.7 |  | -5 | -3.01 | 2.3 | -3.6332
|  |  |  | DMRS 1+1 | -4.463 |  |  | -1.9 | -4.02 | -5.3 | -2.5 |  | 3.4 | -3.6366 |  | FR2 | 120kHz, 100MHz | MCS2 | DMRS 1 |  |  |  | -5 |  | -6 |  | 1 | -5.5
|  |  | MCS16 | DMRS 1 | 8.042 |  |  | 9.2 | 8.13 | 6.8 | 10 |  | 3.2 | 8.4344
|  |  |  | DMRS 1+1 | 7.943 |  |  | 9.5 | 7.82 | 6.6 | 9.7 |  | 3.1 | 8.3126
|  |  | MCS20 | DMRS 1 | 11.173 |  |  | 12.5 | 10.95 | 9.9 | 12.8 |  | 2.9 | 11.4646
|  |  |  | DMRS 1+1 | 11.181 |  |  | 12.8 | 10.7 | 9.6 | 12.8 |  | 3.2 | 11.4162
|  | 30kHz, 40MHz | MCS2 | DMRS 1 | -4.124 | -4.7 | -4.9 | -3 | -3.01 | -5.4 | -2.5 | -4.86 | 2.9 | -4.0617
|  |  |  | DMRS 1+1 | -4.687 | -4.7 | -6 | -2.8 | -4.05 | -5.6 | -4 | -5.2 | 3.2 | -4.6296
|  |  | MCS16 | DMRS 1 | 7.771 | 7.64 |  | 8.6 | 7.91 | 6.5 | 9.6 | 6.56 | 3.1 | 7.7973
|  |  |  | DMRS 1+1 | 7.858 | 7.64 | 6.8 | 9.1 | 7.53 | 6.3 | 9.6 | 6.42 | 3.3 | 7.656
|  |  | MCS20 | DMRS 1 | 11.907 | 9.7 |  | 12.1 | 11.08 | 9.7 | 13.3 | 9.76 | 3.6 | 11.0781
|  |  |  | DMRS 1+1 | 11.046 | 9.7 | 10 | 12.4 | 10.31 | 9.3 | 13 | 9.37 | 3.7 | 10.6408
| FR2 | 60kHz, 100MHz | MCS2 | DMRS 1 |  |  |  | -4.1 | -4.85 | -6.5 |  |  | 2.4 | -5.15
|  |  | MCS16 | DMRS 1 |  |  |  | 7.2 | 6.4 | 6.4 |  |  | 0.8 | 6.6667
|  |  | MCS20 | DMRS 1 |  |  |  | 10.5 | 9.4 | 9.4 |  |  | 1.1 | 9.7667
|  | 120kHz, 100MHz | MCS2 | DMRS 1 |  | 0.6 |  | -3.9 | -4.99 | -6 |  |  | 6.6 | -3.5725
|  |  | MCS16 | DMRS 1 |  | 12.4 |  | 7.4 | 6.4 | 6.4 |  |  | 6 | 8.15
|  |  | MCS20 | DMRS 1 |  | 15.5 |  | 10.7 | 9.4 | 9.4 |  |  | 6.1 | 11.25

## PUSCH 1T4R
PUSCH 1T4R |  |  |  |  | Samsung | ZTE | CMCC | Nokia | Huawei | Ericcson | China Telecom | CATT | SPAN | AVERAGE
CP-OFDM | FR1 | 15kHz, 10MHz | MCS2 | DMRS 1 | -6.65 |  |  |  |  | -8.5 | -6.2 |  | 2.3 | -7.1167
|  |  |  | DMRS 1+1 | -7.526 |  |  |  |  | -9 | -6.3 |  | 2.7 | -7.6087
|  |  | MCS16 | DMRS 1 | 4.534 |  |  |  |  | 3.5 | 4.4 |  | 1.034 | 4.1447
|  |  |  | DMRS 1+1 | 4.501 |  |  |  |  | 3 | 4.4 |  | 1.501 | 3.967
|  |  | MCS20 | DMRS 1 | 7.648 |  |  |  |  | 6.5 | 7.3 |  | 1.148 | 7.1493
|  |  |  | DMRS 1+1 | 7.59 |  |  |  |  | 6 | 7.3 |  | 1.59 | 6.9633
|  | 30kHz, 40MHz | MCS2 | DMRS 1 | [5 empty] | -8.5 | -6.4 | -7.97 | 2.1 | -7.6233
|  |  |  | DMRS 1+1 | [5 empty] | -8.5 | -6.3 | -8.3 | 2.2 | -7.7
|  |  | MCS16 | DMRS 1 | [5 empty] | 3.5 | 4.4 | 3.5 | 0.9 | 3.8
|  |  |  | DMRS 1+1 | [5 empty] | 3.5 | 4.5 | 3.4 | 1.1 | 3.8
|  |  | MCS20 | DMRS 1 | [5 empty] | 6.5 | 7.8 | 6.69 | 1.3 | 6.9967
|  |  |  | DMRS 1+1 | [5 empty] | 6.5 | 7.5 | 6.42 | 1.08 | 6.8067
| FR2 | 60kHz, 100MHz | MCS2 | DMRS 1 | [8 empty] | 0 | #DIV/0!
|  |  | MCS16 | DMRS 1 | [8 empty] | 0 | #DIV/0!
|  |  | MCS20 | DMRS 1 | [8 empty] | 0 | #DIV/0!
|  | 120kHz, 100MHz | MCS2 | DMRS 1 | [8 empty] | 0 | #DIV/0!
|  |  | MCS16 | DMRS 1 | [8 empty] | 0 | #DIV/0!
|  |  | MCS20 | DMRS 1 | [8 empty] | 0 | #DIV/0!

## PUSCH 1T8R
PUSCH 1T8R |  |  |  |  | Samsung | ZTE | CMCC | Nokia | Huawei | Ericcson | China Telecom | CATT | SPAN | AVERAGE
CP-OFDM | FR1 | 15kHz, 10MHz | MCS2 | DMRS 1 | -8.976 |  |  |  |  | -12 | -9.2 |  | 3.024 | -10.0587
|  |  |  | DMRS 1+1 | -9.855 |  |  |  |  | -12 | -9.1 |  | 2.9 | -10.3183
|  |  | MCS16 | DMRS 1 | 1.321 |  |  |  |  | 0 | 0.7 |  | 1.321 | 0.67367
|  |  |  | DMRS 1+1 | 1.424 |  |  |  |  | 0 | 0.7 |  | 1.424 | 0.708
|  |  | MCS20 | DMRS 1 | 4.463 |  |  |  |  | 3 | 3.6 |  | 1.463 | 3.6877
|  |  |  | DMRS 1+1 | 4.714 |  |  |  |  | 3 | 3.6 |  | 1.714 | 3.7713
|  | 30kHz, 40MHz | MCS2 | DMRS 1 | [5 empty] | -11.5 | -9.2 | -10.5 | 2.3 | -10.4
|  |  |  | DMRS 1+1 | [5 empty] | -11.5 | -9 | -8.81 | 2.69 | -9.77
|  |  | MCS16 | DMRS 1 | [5 empty] | 0 | 0.8 | 0.4 | 0.8 | 0.4
|  |  |  | DMRS 1+1 | [5 empty] | 0 | 0.9 | 2.6 | 2.6 | 1.1667
|  |  | MCS20 | DMRS 1 | [5 empty] | 3 | 3.9 | 3.6 | 0.9 | 3.5
|  |  |  | DMRS 1+1 | [5 empty] | 3 | 3.6 | 5.6 | 2.6 | 4.0667
| FR2 | 60kHz, 100MHz | MCS2 | DMRS 1 | [8 empty] | 0 | #DIV/0!
|  |  | MCS16 | DMRS 1 | [8 empty] | 0 | #DIV/0!
|  |  | MCS20 | DMRS 1 | [8 empty] | 0 | #DIV/0!
|  | 120kHz, 100MHz | MCS2 | DMRS 1 | [8 empty] | 0 | #DIV/0!
|  |  | MCS16 | DMRS 1 | [8 empty] | 0 | #DIV/0!
|  |  | MCS20 | DMRS 1 | [8 empty] | 0 | #DIV/0!

## PUSCH 2T2R
PUSCH 2T2R |  |  |  |  | Samsung | ZTE | CMCC | Nokia | Huawei | Ericcson (2 layers) | CATT | SPAN | AVERAGE
CP-OFDM | FR1 | 15kHz, 10MHz | MCS2 | DMRS 1 | -0.413 |  |  |  |  | -2 |  | 1.587 | -1.2065
|  |  |  | DMRS 1+1 | -1.233 |  |  |  |  | -2 |  | 0.767 | -1.6165
|  |  | MCS16 | DMRS 1 | 16.319 |  |  |  |  | 14 |  | 2.319 | 15.1595
|  |  |  | DMRS 1+1 | 16.192 |  |  |  |  | 14 |  | 2.192 | 15.096
|  |  | MCS20 | DMRS 1 | 19.282 |  |  |  |  | 17 |  | 2.282 | 18.141
|  |  |  | DMRS 1+1 | 18.944 |  |  |  |  | 17 |  | 1.944 | 17.972
|  | 30kHz, 40MHz | MCS2 | DMRS 1 | [5 empty] | -2 | -1.67 | 0.33 | -1.835
|  |  |  | DMRS 1+1 | [5 empty] | -2 | -1.77 | 0.23 | -1.885
|  |  | MCS16 | DMRS 1 | [5 empty] | 14 | 13.41 | 0.59 | 13.705
|  |  |  | DMRS 1+1 | [5 empty] | 14 | 13.49 | 0.51 | 13.745
|  |  | MCS20 | DMRS 1 | [5 empty] | 17 | 16.73 | 0.27 | 16.865
|  |  |  | DMRS 1+1 | [5 empty] | 17 | 16.75 | 0.25 | 16.875
| FR2 | 60kHz, 100MHz | MCS2 | DMRS 1 | [7 empty] | 0 | #DIV/0!
|  |  | MCS16 | DMRS 1 | [7 empty] | 0 | #DIV/0!
|  |  | MCS20 | DMRS 1 | [7 empty] | 0 | #DIV/0!
|  | 120kHz, 100MHz | MCS2 | DMRS 1 | [7 empty] | 0 | #DIV/0!
|  |  | MCS16 | DMRS 1 | [7 empty] | 0 | #DIV/0!
|  |  | MCS20 | DMRS 1 | [7 empty] | 0 | #DIV/0!

## PUSCH 2T4R
PUSCH 2T4R |  |  |  |  | Samsung | ZTE | CMCC | Nokia | Huawei | Ericcson (2 layers) | CATT | SPAN | AVERAGE
CP-OFDM | FR1 | 15kHz, 10MHz | MCS2 | DMRS 1 | -3.297 |  |  |  |  | -5.5 |  | 2.203 | -4.3985
|  |  |  | DMRS 1+1 | -4.439 |  |  |  |  | -5.5 |  | 1.061 | -4.9695
|  |  | MCS16 | DMRS 1 | 10.114 |  |  |  |  | 8 |  | 2.114 | 9.057
|  |  |  | DMRS 1+1 | 9.759 |  |  |  |  | 7.5 |  | 2.259 | 8.6295
|  |  | MCS20 | DMRS 1 | 13.218 |  |  |  |  | 11 |  | 2.218 | 12.109
|  |  |  | DMRS 1+1 | 12.736 |  |  |  |  | 11 |  | 1.736 | 11.868
|  | 30kHz, 40MHz | MCS2 | DMRS 1 | [5 empty] | -5.5 | -4.62 | 0.88 | -5.06
|  |  |  | DMRS 1+1 | [5 empty] | -5.5 | -4.57 | 0.93 | -5.035
|  |  | MCS16 | DMRS 1 | [5 empty] | 7.5 | 7.87 | 0.37 | 7.685
|  |  |  | DMRS 1+1 | [5 empty] | 7.5 | 7.86 | 0.36 | 7.68
|  |  | MCS20 | DMRS 1 | [5 empty] | 11 | 11.17 | 0.17 | 11.085
|  |  |  | DMRS 1+1 | [5 empty] | 11 | 10.95 | 0.05 | 10.975
| FR2 | 60kHz, 100MHz | MCS2 | DMRS 1 | [7 empty] | 0 | #DIV/0!
|  |  | MCS16 | DMRS 1 | [7 empty] | 0 | #DIV/0!
|  |  | MCS20 | DMRS 1 | [7 empty] | 0 | #DIV/0!
|  | 120kHz, 100MHz | MCS2 | DMRS 1 | [7 empty] | 0 | #DIV/0!
|  |  | MCS16 | DMRS 1 | [7 empty] | 0 | #DIV/0!
|  |  | MCS20 | DMRS 1 | [7 empty] | 0 | #DIV/0!

## PUSCH 2T8R
PUSCH 2T8R |  |  |  |  | Samsung | ZTE | CMCC | Nokia | Huawei | Ericcson (2 layers) | CATT | SPAN | AVERAGE
CP-OFDM | FR1 | 15kHz, 10MHz | MCS2 | DMRS 1 | -5.441 |  |  |  |  | -8.5 |  | 3.059 | -6.9705
|  |  |  | DMRS 1+1 | -7.041 |  |  |  |  | -8.5 |  | 1.459 | -7.7705
|  |  | MCS16 | DMRS 1 | 5.846 |  |  |  |  | 4 |  | 1.846 | 4.923
|  |  |  | DMRS 1+1 | 5.347 |  |  |  |  | 4 |  | 1.347 | 4.6735
|  |  | MCS20 | DMRS 1 | 9.257 |  |  |  |  | 7 |  | 2.257 | 8.1285
|  |  |  | DMRS 1+1 | 8.279 |  |  |  |  | 7 |  | 1.279 | 7.6395
|  | 30kHz, 40MHz | MCS2 | DMRS 1 | [5 empty] | -8 | -5.25 | 2.75 | -6.625
|  |  |  | DMRS 1+1 | [5 empty] | -8 | -7.47 | 0.53 | -7.735
|  |  | MCS16 | DMRS 1 | [5 empty] | 3.5 | 5.68 | 2.18 | 4.59
|  |  |  | DMRS 1+1 | [5 empty] | 3.5 | 4.06 | 0.56 | 3.78
|  |  | MCS20 | DMRS 1 | [5 empty] | 7 | 9.01 | 2.01 | 8.005
|  |  |  | DMRS 1+1 | [5 empty] | 7 | 7.08 | 0.08 | 7.04
| FR2 | 60kHz, 100MHz | MCS2 | DMRS 1 | [7 empty] | 0 | #DIV/0!
|  |  | MCS16 | DMRS 1 | [7 empty] | 0 | #DIV/0!
|  |  | MCS20 | DMRS 1 | [7 empty] | 0 | #DIV/0!
|  | 120kHz, 100MHz | MCS2 | DMRS 1 | [7 empty] | 0 | #DIV/0!
|  |  | MCS16 | DMRS 1 | [7 empty] | 0 | #DIV/0!
|  |  | MCS20 | DMRS 1 | [7 empty] | 0 | #DIV/0!

## PUSCH TDD config
PUSCH TDD configurations, 1T2R | [5 empty] | Samsung | ZTE | CMCC | Nokia | Huawei | Ericcson | SPAN | AVERAGE
CP-OFDM | FR1 | 30kHz, 40MHz | MCS16 | DMRS 1+1 | 7D1S2U |  |  |  |  | 7.7 | 7 | 0.7 | 7.35
[5 empty] | DDDSUDDSUU |  |  |  |  | 7.51 | 7 | 0.51 | 7.255
[5 empty] | DDDSU |  |  |  |  | 7.35 | 7 | 0.35 | 7.175

## PUCCH FR1
PUCCH FR1, TDL-A 30ns 10Hz |  | Number of bits | Number of OFDM symbols | Number of PRBs | Note | Samsung | ZTE | CMCC | Nokia | Huawei | Ericsson | CATT | SPAN | AVERAGE
Format 0 | 15KHz, 10MHz | 1 | 1 | 1 |  | 7.1 |  | 6.2 | 6.8 | 5.65 |  | 7.16 | 1.51 | 6.582
|  | 1 | 2 | 1 |  | 1.7 |  | 3.1 | 3.3 | 1.24 |  | 4.49 | 3.25 | 2.766
| 30KHz, 40MHz | 1 | 1 | 1 |  |  |  |  | 7.9 | 5.5 |  | 6.82 | 2.4 | 6.74
|  | 1 | 2 | 1 |  |  |  |  | 2.5 | 0.74 |  | 5.15 | 4.41 | 2.7967
Format 1 | 15KHz, 10MHz | 2 | 14 | 1 | ACK miss | -6.4 |  |  | -6.2 | -5.67 | -5.5 | -4.84 | 1.56 | -5.722
[5 empty] | NACK to ACK | -5.6 |  |  | -5.1 | -4.85 | -6.7 | -5.5 | 1.85 | -5.55
| 30KHz, 40MHz |  |  |  | ACK miss |  |  |  | -6.5 | -6.24 | -5.4 | -5.52 | 1.1 | -5.915
[5 empty] | NACK to ACK |  |  |  | -5.5 | -5.43 | -7.1 | -6.82 | 1.67 | -6.2125
Format 2 | 15KHz, 10MHz | 4 | 1 | 4 | ACK miss | 2.8 |  |  | 1.3 |  |  |  | 1.5 | 2.05
[5 empty] | NACK to ACK | 1.3 | [6 empty] | 0 | 1.3
|  | 22 | 2 | 9 | BLER@1% |  |  |  | -4 | -0.94 |  |  | 3.06 | -2.47
| 30KHz, 40MHz | 4 | 1 | 4 | ACK miss |  |  |  | 2.8 |  |  |  | 0 | 2.8
[5 empty] | NACK to ACK | [7 empty] | 0 | #DIV/0!
|  | 22 | 2 | 9 | BLER@1% |  |  | -7 | -4.5 | -1.7 |  |  | 5.3 | -4.4
Format 3 | 15KHz, 10MHz | 16 | 14 | 1 | Without additional DMRS | -2.1 |  |  | -1.5 | -1.16 |  | -0.16 | 1.94 | -1.23
|  | 16 | 14 | 1 | With additional DMRS | -2.2 |  |  | -2 | -1.65 | 0.51 | 1 | 3.2 | -0.868
|  | 16 | 4 | 3 | Without additional DMRS |  |  |  |  | -0.07 | 2 | 3.21 | 3.28 | 1.7133
| 30KHz, 40MHz | 16 | 14 | 1 | Without additional DMRS |  |  |  | -2 | -2.38 |  | -0.99 | 1.39 | -1.79
|  | 16 | 14 | 1 | With additional DMRS |  |  |  | -2.4 | -1.89 | -1.42 | 0.33 | 2.73 | -1.345
|  | 16 | 4 | 3 | Without additional DMRS |  |  |  | -0.8 | -0.8 | 0.18 | 3.3 | 4.1 | 0.47
Format 4 | 15KHz, 10MHz | 22 | 14 | 1 | Without additional DMRS | -0.2 |  |  |  | 2.07 |  | 0.93 | 2.27 | 0.93333
|  |  | 14 | 1 | With additional DMRS | -0.3 |  |  |  | 1.8 | 3.455 | 1.91 | 3.755 | 1.7163
| 30KHz, 40MHz |  | 14 | 1 | Without additional DMRS |  |  |  | -0.7 | 1.58 |  | 0.84 | 2.28 | 0.57333
| 30KHz, 40MHz |  | 14 | 1 | With additional DMRS |  |  | -3.5 | -0.8 | 1.35 | 1.7 | 2.01 | 5.51 | 0.152

## PUCCH FR2
PUCCH FR2, AWGN |  | Number of bits | Number of OFDM symbols | Number of PRBs | Note | Samsung | ZTE | CMCC | Nokia | Huawei | Ericsson | SPAN | AVERAGE
Format 0 | 60KHz, 100MHz | 1 | 1 | 1 | DTX to ACK Prob. <1% Missed ACK Prob. < 1% |  | 1.3 |  | -0.5 | 5.74 |  | 6.24 | 2.18
|  | 1 | 2 | 1 | DTX to ACK Prob. <1% Missed ACK Prob. < 1% |  | -1.1 |  | -2.9 | 0.09 |  | 2.99 | -1.3033
| 120KHz, 100MHz | 1 | 1 | 1 | DTX to ACK Prob. <1% Missed ACK Prob. < 1% | -0.39 | 1.3 |  | -0.5 | 5.17 |  | 5.67 | 1.395
| 120KHz, 100MHz | 1 | 2 | 1 | DTX to ACK Prob. <1% Missed ACK Prob. < 1% | -3.91 | -1.1 |  | -2.9 | 0 |  | 3.91 | -1.9775
Format 1 | 60KHz, 100MHz | 2 | 14 | 1 | ACK miss |  | -7.3 |  | -11.5 | -7.26 | -10.3 | 4.24 | -9.09
| 60KHz, 100MHz |  | 14 | 1 | NACK to ACK |  | -6.2 |  | -9.6 | -6.1 | -10.5 | 4.4 | -8.1
| 120KHz, 100MHz |  | 14 | 1 | ACK miss | -11.08 | -7.3 |  | -11.5 | -7.23 | -10.3 | 4.27 | -9.482
| 120KHz,100MHz |  | 14 | 1 | NACK to ACK |  | -6.2 |  | -9.6 | -5.65 | -10.5 | 4.85 | -7.9875
Format 2 | 60KHz, 100MHz | 4 | 1 | 4 | ACK miss |  | -4.1 |  | -5.9 |  |  | 1.8 | -5
[5 empty] | NACK to ACK | [6 empty] | 0 | #DIV/0!
|  | 22 | 2 | 9 | BLER@1% |  | -5.1 |  | -8.9 | -2.63 |  | 6.27 | -5.5433
| 120KHz, 100MHz | 4 | 1 | 4 | ACK miss | -7.15 | -4.1 |  | -5.9 |  |  | 3.05 | -5.7167
[5 empty] | NACK to ACK | [6 empty] | 0 | #DIV/0!
|  | 22 | 2 | 9 | BLER@1% |  | -5.1 |  | -8.8 | -3.23 |  | 5.57 | -5.71
Format 3 | 60KHz, 100MHz | 16 | 14 | 1 | Without additional DMRS |  | -3.8 |  | -7 | -2.35 |  | 4.65 | -4.3833
|  | 16 | 14 | 1 | With additional DMRS |  |  |  | -7.9 |  | -6.9 | 1 | -7.4
|  | 16 | 4 | 3 | Without additional DMRS |  | -5.1 |  |  | -1.15 | -6.31 | 5.16 | -4.1867
| 120KHz, 100MHz | 16 | 14 | 1 | Without additional DMRS | -6.31 | -3.8 |  | -7 | -2.63 |  | 4.37 | -4.935
| 120KHz, 100MHz | 16 | 14 | 1 | With additional DMRS | -6.77 |  |  | -7.9 |  | -7.1 | 1.13 | -7.2567
|  | 16 | 4 | 3 | Without additional DMRS |  | -5.1 |  | -5.7 | -1.15 | -6.32 | 5.17 | -4.5675
Format 4 | 60KHz, 100MHz | 22 | 14 | 1 | Without additional DMRS |  |  |  |  | -5.19 |  | 0 | -5.19
| 60KHz, 100MHz | 22 | 14 | 1 | With additional DMRS | [5 empty] | -4.41 | 0 | -4.41
| 120KHz, 100MHz | 22 | 14 | 1 | Without additional DMRS |  | -3.6 |  | -5.6 | -5.19 |  | 2 | -4.7967
| 120KHz, 100MHz | 22 | 14 | 1 | With additional DMRS |  |  |  | -6.2 |  | -4.72 | 1.48 | -5.46

## PRACH
|  |  | Samsung | ZTE | CMCC | CATT |  |  | Nokia | Huawei | Ericsson | SPAN | AVERAGE
| (Ncs, v) for long sequence |  | (13, 32) | (13, 0) | (13, 32) | (13,[32,22]) |  |  | (13, 32) | (13, 32) | (13, [22]) | 0 | #DIV/0!
| (FR1 Ncs, FR2 Ncs) for short sequence |  | ([23], [69]) | ([12], [0]) FR1[23]A1A2 | (23, 69) | (23,69) | (46,0) | (0,0) | ([10]A2; [15]B4; [34]C2) | ([23], [69]) | ([46], [0]) | 0 | #DIV/0!
FR1 | Format 0 | 1.25kHz | -16.44 |  | -17.1 | -17.31 |  |  |  |  | -16.5 | 0.81 | -16.97
| Format A1 | 15kHz | -10.86 |  |  | -11.88 | -11.76 | -11.51 |  |  |  | 1.02 | -11.5025
|  | 30kHz | -10.88 |  | -12.9 | [6 empty] | 2.02 | -11.89
| Format A2 | 15kHz | -13.27 |  |  | -14.31 | -14.12 | -13.92 | -14.75 |  |  | 1.48 | -14.074
|  | 30kHz | -13.31 |  | -15.1 |  |  |  | -14.95 |  |  | 1.79 | -14.4533
| Format A3 | 15kHz | -14.53 |  |  | -15.5 | -15.35 | -15.19 |  |  | -16.5 | 1.97 | -15.414
|  | 30kHz | -14.64 |  | -16.4 | [5 empty] | -16.5 | 1.86 | -15.8467
| Format B4 | 15kHz | -16.86 |  |  | -17.68 | -17.54 | -17.39 | -18.64 |  | -19.3 | 2.44 | -17.9017
|  | 30kHz | -16.85 |  | -18.4 |  |  |  | -18.87 |  | -19.3 | 2.45 | -18.355
| Format C0 | 15kHz | -8.27 |  |  | -9.32 | -9.12 | -8.92 |  |  |  | 1.05 | -8.9075
|  | 30kHz | -8.31 |  | -10.3 | [6 empty] | 1.99 | -9.305
| Format C2 | 15kHz | -13.28 |  |  | -14.23 | -14.07 | -13.85 | -14.46 |  |  | 1.18 | -13.978
|  | 30kHz | -13.31 |  | -15.1 |  |  |  | -14.67 |  |  | 1.79 | -14.36
FR2 | Format A1 | 60kHz | -10.6 |  |  | -11.63 | -11.5 |  |  |  |  | 1.03 | -11.2433
|  | 120kHz | -10.6 | [8 empty] | 0 | -10.6
| Format A2 | 60kHz | -13.2 |  |  | -13.99 | -13.9 |  | -14.97 |  |  | 1.77 | -14.015
|  | 120kHz | -13.2 | [5 empty] | -14.73 |  |  | 1.53 | -13.965
| Format A3 | 60kHz | -14.5 |  |  | -15.31 | -15.2 |  |  |  |  | 0.81 | -15.0033
|  | 120kHz | -14.5 | [8 empty] | 0 | -14.5
| Format B4 | 60kHz | -16.5 |  |  | -17.44 | -17.37 |  | -18.87 |  | -19 | 2.5 | -17.836
|  | 120kHz | -16.5 | [5 empty] | -18.61 |  | -19 | 2.5 | -18.0367
| Format C0 | 60kHz | -8.1 |  |  | -9.17 | -9.06 |  |  |  |  | 1.07 | -8.7767
|  | 120kHz | -8.1 | [8 empty] | 0 | -8.1
| Format C2 | 60kHz | -13 |  |  | -13.96 | -13.85 |  | -14.71 |  |  | 1.71 | -13.88
|  | 120kHz | -13 | [5 empty] | -14.38 |  |  | 1.38 | -13.69