## Cover sheet
# | LTE CA Basket WIs | Related WI (acronym) | Check the baskets affected by the request
1 | LTE intra-band Carrier Aggregation for x CC DL/y CC UL including contiguous and non-contiguous spectrum (x>=y) | LTE_CA_R16_intra-Core
2 | LTE inter-band Carrier Aggregation for 2 bands DL with 1 band UL | LTE_CA_R16_2BDL_1BUL-Core
3 | LTE inter-band Carrier Aggregation for 3 bands DL with 1 band UL | LTE_CA_R16_3BDL_1BUL-Core
4 | LTE inter-band Carrier Aggregation for x bands DL (x=4, 5) with 1 band UL | LTE_CA_R16_xBDL_1BUL-Core
5 | LTE inter-band Carrier Aggregation for 2 bands DL with 2 band UL | LTE_CA_R16_2BDL_2BUL-Core
6 | LTE inter-band Carrier Aggregation for x bands DL (x= 3, 4, 5) with 2 band UL | LTE_CA_R16_xBDL_2BUL-Core
# | BCS tables | Check the BCS tables affected by the request
1 | FR1 Intra-band CA BCS table
2 | FR1 inter-band BCS table
Change marks | Explaination
New | All new lines coming from contact company requests are inserted and marked in yellow with N in first line.
Modified | There may be some to be modified, so rapporteur will mark changed fields in yellow and use M in first column.
Deleted | There may be a few to be deleted , so rapporteur marks the line in red and uses D in first column.
Unchange | All the information about combination aren’t changed

## Band combination table
Are there any change marks? (More explaination can be found in coversheet) | Band combination configuration | UpLink configuration | BCS | Subclass | Contact Name | Contact Company | Contact Email | Other supporting companies (min.3) | RAN Plenary in which the conbination was requested | Related WI (acronym) | Status (New,Ongoing,Completed,Stopped) | Supported next level fallback modes including initial status when requesting (in DL and UL) | Are all fallback combos completed? (Yes or No) | TR# | Approved TP | Agreed CR | Core part None? yes/no | Perf. part None? yes/no | Open issues/Comments | Note
New | CA_48B | - | NA | contiguous |  |  |  |  | RAN#87 | LTE_CA_R16_intra-Core | New | none | Yes | 36.716-01-01 | R4-xxxxxxx | R4-xxxxxxx
New | CA_7C-29A | - | NA | Only FR1 |  |  |  |  | RAN#87 |  | New | (Completed) DL_7C_BCS0 (Completed) DL_7A-29A_BCS0 | Yes | 36.716-02-01 | R4-xxxxxxx | R4-xxxxxxx

## FR1 Intra-band CA BCS table
E-UTRA CA configuration / Bandwidth combination set
E-UTRA CA configuration | Uplink CA configurations | Component carriers in order of increasing carrier frequency |  |  |  |  | Maximum aggregated bandwidth [MHz] | BCS
|  | channel bandwidths for carrier [MHz] | channel bandwidths for carrier [MHz] | channel bandwidths for carrier [MHz] | channel bandwidths for carrier [MHz] | channel bandwidths for carrier [MHz]
CA_48B | - | 10 | 10 |  |  |  | 20 | 9

## FR1 inter-band BCS table
E-UTRA CA configuration / Bandwidth combination set
E-UTRA CA configuration | Uplink CA configurations | E-UTRA Bands | 1.4MHz | 3MHz | 5 MHz | 10 MHz | 15 MHz | 20 MHz | Maximum aggregated bandwidth [MHz] | Bandwidth combination set
CA_7C-29A | - | 7 | See CA_7C Bandwidth combination set 1 in Table 5.6A.1-1 | [5 empty] | 50 | 0
|  | 29 |  |  | Yes | Yes