## Title
3GPP TSG-RAN WG4 Meeting #95-e R4-2008840
E-Meeting, 25 May - 5 June, 2020
Agenda Item: 6.18.1.1
Source: Intel Corporation
Title: Summary of Normal CA simulation results (NR FR1 15 kHz FDD and TDD)
Document for: Information
Introduction
This contribution is summarized simulation results for Normal CA simulation results (FR1 15 kHz FDD and TDD) .
Simulation assumptions are based on [1].
Reference
[1] R4-2002392 “Simulation assumptions for NR normal CA UE performance requirements”, Intel, RAN4 #94-e, February 2020.

## Summary-FDD
Alignment results
Number of Rx Antenna | Channel Bandwidth | Intel | Ericsson | Huawei | Qualcomm | China Telecom | Company 6 | Company 7 | Company 8 | Company 9 | STD | SPAN | AVE
2 Rx | FDD 5 MHz | 10.6618 | 10.1686 | 11.3685 | 11.16 | 11.9 |  |  |  |  | 0.66401 | 1.7314 | 11.0518
| FDD 10 MHz | 10.7746 | 10.118 | 11.4579 | 11.54 | 11.7 |  |  |  |  | 0.6615 | 1.582 | 11.1181
| FDD 15 MHz | 10.8092 | 10.3083 | 11.3729 | 11.54 | 11.7 |  |  |  |  | 0.57639 | 1.3917 | 11.1461
| FDD 20 MHz | 10.8738 | 10.486 | 11.3668 | 11.81 | 11.8 |  |  |  |  | 0.5817 | 1.324 | 11.2673
| FDD 25 MHz | 11.0634 | 10.6626 | 11.6105 | 12.12 | 11.9 |  |  |  |  | 0.60089 | 1.4574 | 11.4713
| FDD 30 MHz | 10.8235 | 10.7288 | 11.3731 | 11.94 | 11.6 |  |  |  |  | 0.5143 | 1.2112 | 11.2931
| FDD 40 MHz | 11.2401 | 10.9171 | 11.7042 | 12.19 | 11.7 |  |  |  |  | 0.48798 | 1.2729 | 11.5503
| FDD 50 MHz | 11.7118 | 11.3071 | 12.0998 | 12.58 | 12 |  |  |  |  | 0.47206 | 1.2729 | 11.9397
4 Rx | FDD 5 MHz | 6.0331 | 6.6013 | 5.557 | 6.18 | 5.4 |  |  |  |  | 0.48499 | 1.2013 | 5.9543
| FDD 10 MHz | 6.0504 | 6.4892 | 5.5821 | 6.39 | 5.5 |  |  |  |  | 0.45239 | 0.98921 | 6.0023
| FDD 15 MHz | 6.1831 | 6.6466 | 5.6454 | 6.4 | 5.5 |  |  |  |  | 0.48968 | 1.1466 | 6.075
| FDD 20 MHz | 6.1129 | 6.6823 | 5.6132 | 6.36 | 5.5 |  |  |  |  | 0.49825 | 1.1823 | 6.0537
| FDD 25 MHz | 6.3299 | 6.8327 | 5.7691 | 6.55 | 5.6 |  |  |  |  | 0.52056 | 1.2327 | 6.2163
| FDD 30 MHz | 6.095 | 6.8106 | 5.6873 | 6.41 | 5.5 |  |  |  |  | 0.53184 | 1.3106 | 6.1006
| FDD 40 MHz | 6.257 | 6.8725 | 5.6661 | 6.64 | 5.6 |  |  |  |  | 0.56874 | 1.2725 | 6.2071
| FDD 50 MHz | 6.466 | 7.2453 | 5.8635 | 6.94 | 5.8 |  |  |  |  | 0.64002 | 1.4453 | 6.463
Impairment results
Number of Rx Antenna | Channel Bandwidth | Intel | Ericsson | Huawei | Qualcomm | China Telecom | Company 6 | Company 7 | Company 8 | Company 9 | STD | SPAN | AVE | Margin | Req
2 Rx | 5 MHz | 12.7 | 12.2 | 13.4 | 13.16 | 13.9 |  |  |  |  | 0.65186 | 1.7 | 13.072 | 0.5 | 13.572
| 10 MHz | 12.8 | 12.1 | 13.5 | 13.54 | 13.7 |  |  |  |  | 0.67076 | 1.6 | 13.128 | 0.5 | 13.628
| 15 MHz | 12.8 | 12.3 | 13.4 | 13.54 | 13.7 |  |  |  |  | 0.58354 | 1.4 | 13.148 | 0.5 | 13.648
| 20 MHz | 12.9 | 12.5 | 13.4 | 13.81 | 13.8 |  |  |  |  | 0.57413 | 1.31 | 13.282 | 0.5 | 13.782
| 25 MHz | 13.1 | 12.7 | 13.6 | 14.12 | 13.9 |  |  |  |  | 0.58162 | 1.42 | 13.484 | 0.5 | 13.984
| 30 MHz | 12.8 | 12.7 | 13.4 | 13.94 | 13.6 |  |  |  |  | 0.52889 | 1.24 | 13.288 | 0.5 | 13.788
| 40 MHz | 13.2 | 12.9 | 13.7 | 14.19 | 13.7 |  |  |  |  | 0.49972 | 1.29 | 13.538 | 0.5 | 14.038
| 50 MHz | 13.7 | 13.3 | 14.1 | 14.58 | 14 |  |  |  |  | 0.4759 | 1.28 | 13.936 | 0.5 | 14.436
4 Rx | 5 MHz | 8 | 8.6 | 7.6 | 8.18 | 7.4 |  |  |  |  | 0.47506 | 1.2 | 7.956 | 0.5 | 8.456
| 10 MHz | 8.1 | 8.5 | 7.6 | 8.39 | 7.5 |  |  |  |  | 0.4529 | 1 | 8.018 | 0.5 | 8.518
| 15 MHz | 8.2 | 8.6 | 7.6 | 8.4 | 7.5 |  |  |  |  | 0.48785 | 1.1 | 8.06 | 0.5 | 8.56
| 20 MHz | 8.1 | 8.7 | 7.6 | 8.36 | 7.5 |  |  |  |  | 0.50648 | 1.2 | 8.052 | 0.5 | 8.552
| 25 MHz | 8.3 | 8.8 | 7.8 | 8.55 | 7.6 |  |  |  |  | 0.50299 | 1.2 | 8.21 | 0.5 | 8.71
| 30 MHz | 8.1 | 8.8 | 7.7 | 8.41 | 7.5 |  |  |  |  | 0.52585 | 1.3 | 8.102 | 0.5 | 8.602
| 40 MHz | 8.3 | 8.9 | 7.7 | 8.64 | 7.6 |  |  |  |  | 0.57002 | 1.3 | 8.228 | 0.5 | 8.728
| 50 MHz | 8.2 | 9.2 | 7.9 | 8.94 | 7.8 |  |  |  |  | 0.62874 | 1.4 | 8.408 | 0.5 | 8.908

## Summary-TDD
Alignment results
Number of Rx Antenna | Channel Bandwidth | Intel | Ericsson | Huawei | Qualcomm | China Telecom | Company 6 | Company 7 | Company 8 | Company 9 | STD | SPAN | AVE
2 Rx | TDD 5 MHz | 10.9454 | 10.4 | 11.21 | 11.38 | 11.6 |  |  |  |  | 0.4621 | 1.2 | 11.1071
| TDD 10 MHz | 11.0962 | 10.5 | 11.29 | 11.83 | 11.7 |  |  |  |  | 0.52942 | 1.33 | 11.2832
| TDD 15 MHz | 11.1599 | 10.7 | 11.17 | 11.73 | 11.7 |  |  |  |  | 0.43044 | 1.03 | 11.292
| TDD 20 MHz | 11.1118 | 10.7 | 11.18 | 11.99 | 11.8 |  |  |  |  | 0.52916 | 1.29 | 11.3564
| TDD 25 MHz | 11.3177 | 10.9 | 11.36 | 12.31 | 11.8 |  |  |  |  | 0.53663 | 1.41 | 11.5375
| TDD 30 MHz | 11.09 | 11 | 11 | 12.07 | 11.6 |  |  |  |  | 0.47261 | 1.07 | 11.352
| TDD 40 MHz | 11.6335 | 11.3 | 11.59 | 12.44 | 11.6 |  |  |  |  | 0.42817 | 1.14 | 11.7127
| TDD 50 MHz | 12.0468 | 11.5 | 11.92 | 12.71 | 12.1 |  |  |  |  | 0.43513 | 1.21 | 12.0554
4 Rx | TDD 5 MHz | 6.1766 | 6.8 | 5.41 | 6.38 | 5.4 |  |  |  |  | 0.61606 | 1.4 | 6.0333
| TDD 10 MHz | 6.23 | 6.9 | 5.45 | 6.62 | 5.5 |  |  |  |  | 0.65226 | 1.45 | 6.14
| TDD 15 MHz | 6.3402 | 7 | 5.51 | 6.52 | 5.6 |  |  |  |  | 0.63206 | 1.49 | 6.194
| TDD 20 MHz | 6.224 | 6.9 | 5.49 | 6.42 | 5.5 |  |  |  |  | 0.61025 | 1.41 | 6.1068
| TDD 25 MHz | 6.4428 | 7.1 | 5.6 | 6.65 | 5.6 |  |  |  |  | 0.66343 | 1.5 | 6.2786
| TDD 30 MHz | 6.2315 | 7.1 | 5.48 | 6.45 | 5.5 |  |  |  |  | 0.68383 | 1.62 | 6.1523
| TDD 40 MHz | 6.4243 | 7.1 | 5.63 | 6.75 | 5.6 |  |  |  |  | 0.67023 | 1.5 | 6.3009
| TDD 50 MHz | 6.5862 | 7.4 | 5.77 | 6.79 | 5.9 |  |  |  |  | 0.66967 | 1.63 | 6.4892
Impairment results
Number of Rx Antenna | Channel Bandwidth | Intel | Ericsson | Huawei | Qualcomm | China Telecom | Company 6 | Company 7 | Company 8 | Company 9 | STD | SPAN | AVE | Margin | Req
2 Rx | 5 MHz | 12.9 | 12.4 | 13.21 | 13.38 | 13.6 |  |  |  |  | 0.4665 | 1.2 | 13.098 | 0.5 | 13.598
| 10 MHz | 13.1 | 12.5 | 13.29 | 13.83 | 13.7 |  |  |  |  | 0.52908 | 1.33 | 13.284 | 0.5 | 13.784
| 15 MHz | 13.2 | 12.7 | 13.17 | 13.73 | 13.7 |  |  |  |  | 0.42773 | 1.03 | 13.3 | 0.5 | 13.8
| 20 MHz | 13.1 | 12.7 | 13.18 | 13.99 | 13.8 |  |  |  |  | 0.53055 | 1.29 | 13.354 | 0.5 | 13.854
| 25 MHz | 13.3 | 12.9 | 13.36 | 14.31 | 13.8 |  |  |  |  | 0.5385 | 1.41 | 13.534 | 0.5 | 14.034
| 30 MHz | 13.1 | 13 | 13 | 14.07 | 13.6 |  |  |  |  | 0.47125 | 1.07 | 13.354 | 0.5 | 13.854
| 40 MHz | 13.6 | 13.3 | 13.59 | 14.44 | 13.6 |  |  |  |  | 0.42998 | 1.14 | 13.706 | 0.5 | 14.206
| 50 MHz | 14 | 13.5 | 13.92 | 14.71 | 14.1 |  |  |  |  | 0.43587 | 1.21 | 14.046 | 0.5 | 14.546
4 Rx | 5 MHz | 8.2 | 8.8 | 7.41 | 8.38 | 7.4 |  |  |  |  | 0.61751 | 1.4 | 8.038 | 0.5 | 8.538
| 10 MHz | 8.2 | 8.9 | 7.45 | 8.62 | 7.5 |  |  |  |  | 0.65137 | 1.45 | 8.134 | 0.5 | 8.634
| 15 MHz | 8.3 | 9 | 7.51 | 8.52 | 7.6 |  |  |  |  | 0.62998 | 1.49 | 8.186 | 0.5 | 8.686
| 20 MHz | 8.2 | 8.9 | 7.49 | 8.42 | 7.5 |  |  |  |  | 0.6092 | 1.41 | 8.102 | 0.5 | 8.602
| 25 MHz | 8.4 | 9.1 | 7.6 | 8.65 | 7.6 |  |  |  |  | 0.66106 | 1.5 | 8.27 | 0.5 | 8.77
| 30 MHz | 8.2 | 9.1 | 7.48 | 8.45 | 7.5 |  |  |  |  | 0.68307 | 1.62 | 8.146 | 0.5 | 8.646
| 40 MHz | 8.4 | 9.1 | 7.63 | 8.75 | 7.6 |  |  |  |  | 0.6692 | 1.5 | 8.296 | 0.5 | 8.796
| 50 MHz | 8.6 | 9.4 | 7.77 | 8.79 | 7.9 |  |  |  |  | 0.6702 | 1.63 | 8.492 | 0.5 | 8.992

## FDD 5 MHz
Absolute Throughput
SNR [dB] | Intel |  | Ericsson |  | Huawei |  | Company 4 |  | Company 5 |  | Company 6 |  | Company 7 |  | Company 8 |  | Company 9
| 2Rx | 4Rx | 2Rx | 4Rx | 2Rx | 4Rx | 2Rx | 4Rx | 2Rx | 4Rx | 2Rx | 4Rx | 2Rx | 4Rx | 2Rx | 4Rx | 2Rx | 4Rx
-5 |  | 23610.6837 | 0 | 182004
-4 | 22175.2 | 79914.4 | 0 | 498314.4
-3 | 70312.6065 | 393213.8539 | 30124.8 | 963993.6
-2 | 182840.8 | 976545.6 | 197066.4 | 1702051.2
-1 | 432621.8416 | 1862999.3979 | 539736 | 2527972.8
0 | 831779.2 | 2901185.6 | 1002904.8 | 3341342.4 | 426768 | 3971452
1 | 1392167.6125 | 3810493.3827 | 1693264.8 | 4127097.6 | 1365657 | 4651771
2 | 2084887.2 | 4645913.6 | 2425046.4 | 4827499.2 | 2510400 | 5424974
3 | 2849984.3109 | 5308294.7367 | 3176911.2 | 5496520.8 | 3373977 | 6045043
4 | 3631293.6 | 6015755.2 | 3876057.6 | 6237088.8 | 4021660 | 6662601
5 | 4321134.3793 | 7091260.7461 | 4497381.6 | 7061755.2 | 4616625 | 7679313
6 | 4994859.2 | 8308587.2 | 5165148 | 7843744.8 | 5211590 | 8919451
7 | 5692801.4357 | 9552300.1362 | 5911992 | 8698536 | 5706139 | 10325275
8 | 6401520 | 10580499.2 | 6643773.6 | 9442869.6 | 6298593 | 11106009
9 | 7122288.4827 | 11221318.3133 | 7503585.6 | 10180927.2 | 6840839 | 11588006
10 | 7851276 | 11613528.8 | 8239132.8 | 10809782.4 | 7571366 | 11818963
11 | 8612420.3363 | 11792761.6002 | 8900623.2 | 11217722.4 | 8083488 | 11896785
12 | 9323207.2 | 11881723.2 | 9476760 | 11531522.4 | 8819035 | 11911848
13 | 9925042.1855 | 11907287.1929 | 10084276.8 | 11714781.6 | 9381364 | 11919379
14 | 10423599.2 | 11918542.4 | 10548700.8 | 11800135.2 | 10019006 | 11919379
15 | 10810423.0587 | 11921573.6653 | 10905177.6 | 11847832.8 | 10415649 | 11924400
16 | 11111030.4 | 11922726.4 | 11163748.8 | 11885488.8 | 10920240 | 11924400
17 | 11334679.9421 |  | 11364580.8 | 11905572 | 11246592 | 11924400
18 | 11505581.6 |  | 11527756.8 | 11914358.4 | 11452444 | 11924400
19 | 11639668.9027 |  | 11628172.8 | 11914358.4 | 11633193 | 11924400
20 | 11735283.2 |  | 11704740 | 11915613.6 | 11721057 | 11924400
SNR at 70% @ Max TP | 10.6618 | 6.0331 | 10.1686 | 6.6013 | 11.3685 | 5.557
Test point | 70%
Max tput | 11924400 | bps

## FDD 10 MHz
Absolute Throughput
SNR [dB] | Intel |  | Ericsson |  | Huawei |  | Company 4 |  | Company 5 |  | Company 6 |  | Company 7 |  | Company 8 |  | Company 9
| 2Rx | 4Rx | 2Rx | 4Rx | 2Rx | 4Rx | 2Rx | 4Rx | 2Rx | 4Rx | 2Rx | 4Rx | 2Rx | 4Rx | 2Rx | 4Rx | 2Rx | 4Rx
-5 |  | 39674.1253 | 0 | 397024
-4 | 21766.6667 | 139306.6667 | 0 | 1076144
-3 | 99614.4957 | 808485.9989 | 39180 | 2246320
-2 | 288190.6667 | 2080893.3333 | 336948 | 3962404
-1 | 774843.9452 | 4059426.3182 | 987336 | 5931852
0 | 1600285.3333 | 6345418.6667 | 2086988 | 7627040 | 673896 | 8253919
1 | 2870729.1501 | 8251128.2263 | 3581052 | 9102820 | 2617224 | 9805448
2 | 4456072 | 9935177.3333 | 5299748 | 10481956 | 5077728 | 11336080
3 | 6111539.9237 | 11190472.8079 | 6913964 | 11798404 | 7146432 | 12490584
4 | 7746321.3333 | 12528893.3333 | 8371460 | 13198436 | 8483775 | 13665984
5 | 9145953.0968 | 14677163.3912 | 9567756 | 14650708 | 9591264 | 15677223
6 | 10461060 | 17233976 | 10826740 | 16382464 | 10714424 | 18696696
7 | 11727494.4703 | 20138068.7806 | 12265952 | 18464228 | 11879376 | 21366160
8 | 13024302.6667 | 22518922.6667 | 13773076 | 20561664 | 13044328 | 23231128
9 | 14458820.9459 | 23808790.5207 | 15533564 | 22076624 | 14193608 | 24213240
10 | 16009818.6667 | 24503172 | 17194796 | 23270308 | 15489160 | 24620712
11 | 17786814.7441 | 24704930.7514 | 18735876 | 24025176 | 16816056 | 24782656
12 | 19514252 | 24791362.6667 | 20462408 | 24469216 | 18048920 | 24798328
13 | 20985299.0807 | 24807928.5023 | 21645644 | 24667728 | 19642240 | 24808776
14 | 22176750.6667 | 24814000 | 22567680 | 24740864 | 21308695 | 24814000
15 | 23039951.8816 | 24814000 | 23275532 | 24790492 | 22144536 | 24814000
16 | 23662978.6667 | 24814000 | 23745692 | 24803552 | 23142320 | 24814000
17 | 24076950.3468 |  | 24134880 | 24814000 | 23570688 | 24814000
18 | 24357770.6667 |  | 24333392 | 24814000 | 24155776 | 24814000
19 | 24536010.2966 |  | 24516232 | 24814000 | 24416976 | 24814000
20 | 24652926.6667 |  | 24652056 | 24814000 | 24547576 | 24814000
SNR at 70% @ Max TP | 10.7746 | 6.0504 | 10.118 | 6.4892 | 11.4579 | 5.5821
Test point | 70%
Max tput | 24814000 | bps

## FDD 15 MHz
Absolute Throughput
SNR [dB] | Intel |  | Ericsson |  | Huawei |  | Company 4 |  | Company 5 |  | Company 6 |  | Company 7 |  | Company 8 |  | Company 9
| 2Rx | 4Rx | 2Rx | 4Rx | 2Rx | 4Rx | 2Rx | 4Rx | 2Rx | 4Rx | 2Rx | 4Rx | 2Rx | 4Rx | 2Rx | 4Rx | 2Rx | 4Rx
-5 |  | 38175.2465 | 0 | 443289.6
-4 | 9318.4 | 145100.8 | 0 | 1361817.6
-3 | 104371.7793 | 1023103.7196 | 35942.4 | 3051110.4
-2 | 339456 | 2770227.2 | 295526.4 | 5714841.6
-1 | 1008719.3581 | 5769090.8274 | 1118208 | 8718028.8
0 | 2185830.4 | 9341030.4 | 2727628.8 | 11401728 | 1062297 | 12571852
1 | 4093999.3723 | 12314975.1953 | 5163724.8 | 13749964.8 | 3945676 | 14712422
2 | 6530867.2 | 14936064 | 7767552 | 15766732.8 | 7923302 | 17292288
3 | 9110954.36 | 16863853.9121 | 10275532.8 | 17747558.4 | 10822656 | 19049472
4 | 11663974.4 | 18888396.8 | 12615782.4 | 19840204.8 | 12659712 | 20782694
5 | 13821261.7729 | 22001280.5593 | 14444851.2 | 22096588.8 | 14568652 | 23841792
6 | 15827968 | 25764044.8 | 16325836.8 | 24640512 | 16261939 | 28178841
7 | 17722816.5725 | 30404318.1895 | 18170880 | 27667660.8 | 18250752 | 32348160
8 | 19668480 | 34306355.2 | 20543078.4 | 30978355.2 | 19848192 | 35582976
9 | 21875509.0798 | 36405043.0203 | 23090995.2 | 34081382.4 | 21709209 | 37228339
10 | 24299724.8 | 37515878.4 | 25722777.6 | 35942400 | 23418470 | 37755494
11 | 27119698.948 | 37801150.4445 | 28530278.4 | 37052620.8 | 25838592 | 37915238
12 | 29894758.4 | 37917900.8 | 31026278.4 | 37639680 | 27811430 | 37931212
13 | 32291202.434 | 37933607.2855 | 32995123.2 | 37815398.4 | 30207590 | 37939200
14 | 34234470.4 | 37939200 | 34764288 | 37891276.8 | 32707584 | 37939200
15 | 35648840.4692 | 37939200 | 35902464 | 37939200 | 34344960 | 37939200
16 | 36615987.2 | 37939200 | 36661248 | 37939200 | 35463167 | 37939200
17 | 37156331.3282 |  | 37164441.6 | 37939200 | 36397670 | 37939200
18 | 37497241.6 |  | 37495910.4 | 37939200 | 37244313 | 37939200
19 | 37711025.7918 |  | 37683609.6 | 37939200 | 37539840 | 37939200
20 | 37835366.4 |  | 37771468.8 | 37939200 | 37691596 | 37939200
SNR at 70% @ Max TP | 10.8092 | 6.1831 | 10.3083 | 6.6466 | 11.3729 | 5.6454
Test point | 70%
Max tput | 37939200 | bps

## FDD 20 MHz
Absolute Throughput
SNR [dB] | Intel |  | Ericsson |  | Huawei |  | Company 4 |  | Company 5 |  | Company 6 |  | Company 7 |  | Company 8 |  | Company 9
| 2Rx | 4Rx | 2Rx | 4Rx | 2Rx | 4Rx | 2Rx | 4Rx | 2Rx | 4Rx | 2Rx | 4Rx | 2Rx | 4Rx | 2Rx | 4Rx | 2Rx | 4Rx
-5 |  | 16727.5963 | 0 | 516893.6
-4 | 0 | 65721.8667 | 0 | 1614626.4
-3 | 68708.557 | 1217139.2594 | 53288 | 3858051.2
-2 | 248677.3333 | 3634241.6 | 314399.2 | 7486964
-1 | 966956.0011 | 8010504.9308 | 1316213.6 | 11520865.6
0 | 2364210.9333 | 13158583.4667 | 3405103.2 | 15336286.4 | 735374 | 16657828
1 | 5052298.0227 | 17134787.9519 | 6586396.8 | 18213838.4 | 4753289 | 19375516
2 | 8613117.0667 | 20480354.6667 | 10076760.8 | 20936855.2 | 10678915 | 23404089
3 | 12236125.5249 | 22780648.5615 | 13599097.6 | 23515994.4 | 14504993 | 25279827
4 | 15723512.5333 | 25222986.6667 | 16684472.8 | 26185723.2 | 16977556 | 27027673
5 | 18541133.9922 | 29410795.9229 | 19268940.8 | 29303071.2 | 19034473 | 31269398
6 | 21078956.5333 | 34713579.4667 | 21693544.8 | 32564296.8 | 21570982 | 38346044
7 | 23375153.6167 | 41668570.925 | 23931640.8 | 36859309.6 | 24086176 | 44868496
8 | 25750537.8667 | 47200734.1333 | 26761233.6 | 41378132 | 26132435 | 48961014
9 | 28605859.3908 | 49385016.1513 | 30038445.6 | 45337430.4 | 28146721 | 50399790
10 | 31892868 | 50399790.4 | 33672687.2 | 48065776 | 30843094 | 50602284
11 | 35979815.9416 | 50562272.2919 | 37402847.2 | 49691060 | 34285499 | 50612942
12 | 40120535.2 | 50621823.7333 | 40722689.6 | 50298543.2 | 37514752 | 50623600
13 | 43757196.0317 | 50623152.409 | 43664187.2 | 50506366.4 | 41585955 | 50623600
14 | 46598579.7333 | 50623600 | 46094120 | 50623600 | 45049675 | 50623600
15 | 48432214.8996 | 50623600 | 48044460.8 | 50623600 | 47373032 | 50623600
16 | 49563168.8 | 50623600 | 49094234.4 | 50623600 | 48971672 | 50623600
17 | 50077285.5312 |  | 49765663.2 | 50623600 | 49898883 | 50623600
18 | 50360712.5333 |  | 50133350.4 | 50623600 | 50282556 | 50623600
19 | 50499928.0044 |  | 50346502.4 | 50623600 | 50517024 | 50623600
20 | 50572088.2667 |  | 50431763.2 | 50623600 | 50570312 | 50623600
SNR at 70% @ Max TP | 10.8738 | 6.1129 | 10.486 | 6.6823 | 11.3668 | 5.6132
Test point | 70%
Max tput | 50623600 | bps

## FDD 25 MHz
Absolute Throughput
SNR [dB] | Intel |  | Ericsson |  | Huawei |  | Company 4 |  | Company 5 |  | Company 6 |  | Company 7 |  | Company 8 |  | Company 9
| 2Rx | 4Rx | 2Rx | 4Rx | 2Rx | 4Rx | 2Rx | 4Rx | 2Rx | 4Rx | 2Rx | 4Rx | 2Rx | 4Rx | 2Rx | 4Rx | 2Rx | 4Rx
-5 |  | 9098.0549 | 0 | 574464
-4 | 0 | 36044.8 | 0 | 1818009.6
-3 | 46382.8524 | 1186049.6051 | 13516.8 | 4690329.6
-2 | 173465.6 | 3739648 | 391987.2 | 9008947.2
-1 | 926189.3603 | 9234909.1778 | 1344921.6 | 14307532.8
0 | 2493849.6 | 15972352 | 3953664 | 19180339.2 | 540672 | 20829388
1 | 5814377.5052 | 21094672.5518 | 7812710.4 | 22917734.4 | 5082316 | 24113971
2 | 10349363.2 | 25409331.2 | 12421939.2 | 26046873.6 | 13057228 | 29101670
3 | 14986638.2389 | 28429222.5333 | 16828416 | 29392281.6 | 18328780 | 31940198
4 | 19468697.6 | 31527936 | 20728012.8 | 32643072 | 21167308 | 33683865
5 | 23095409.7176 | 36122835.1237 | 24059904 | 36657561.6 | 23992320 | 37847040
6 | 26312704 | 42055270.4 | 27114700.8 | 40726118.4 | 26979532 | 47322316
7 | 29112659.2972 | 51435396.8066 | 29959987.2 | 45842227.2 | 30237081 | 56838144
8 | 31949209.6 | 59354521.6 | 33095884.8 | 51803136 | 32589004 | 62339481
9 | 35252638.604 | 62488968.361 | 36914380.8 | 57311232 | 34913894 | 63731712
10 | 39162675.2 | 63936716.8 | 41516851.2 | 60987801.6 | 37725388 | 64150732
11 | 44602194.1374 | 64129708.3169 | 46795161.6 | 63069388.8 | 41996697 | 64204800
12 | 50296012.8 | 64200294.4 | 51161088 | 63900672 | 46930329 | 64204800
13 | 55186230.4232 | 64203654.6689 | 54925516.8 | 64177766.4 | 52350566 | 64204800
14 | 59003084.8 | 64204800 | 58426368 | 64204800 | 57473433 | 64204800
15 | 61487197.0409 | 64204800 | 60818841.6 | 64204800 | 60555264 | 64204800
16 | 62999552 | 64204800 | 62474649.6 | 64204800 | 62258380 | 64204800
17 | 63655874.3832 |  | 63204556.8 | 64204800 | 63488409 | 64204800
18 | 63993036.8 |  | 63677644.8 | 64204800 | 63880396 | 64204800
19 | 64120842.8311 |  | 63954739.2 | 64204800 | 64056115 | 64204800
20 | 64180019.2 |  | 64042598.4 | 64204800 | 64150732 | 64204800
SNR at 70% @ Max TP | 11.0634 | 6.3299 | 10.6626 | 6.8327 | 11.6105 | 5.7691
Test point | 70%
Max tput | 64204800 | bps

## FDD 30 MHz
Absolute Throughput
SNR [dB] | Intel |  | Ericsson |  | Huawei |  | Company 4 |  | Company 5 |  | Company 6 |  | Company 7 |  | Company 8 |  | Company 9
| 2Rx | 4Rx | 2Rx | 4Rx | 2Rx | 4Rx | 2Rx | 4Rx | 2Rx | 4Rx | 2Rx | 4Rx | 2Rx | 4Rx | 2Rx | 4Rx | 2Rx | 4Rx
-5 |  | 15485.6289 | 0 | 567261.6
-4 | 0 | 61253.6 | 0 | 1901524.8
-3 | 65063.0352 | 1778055.956 | 15979.2 | 5313084
-2 | 242351.2 | 5446244 | 311594.4 | 10370500.8
-1 | 1232968.5857 | 12376665.021 | 1302304.8 | 16522492.8
0 | 3281062.4 | 20458702.4 | 3978820.8 | 22458765.6 | 655808 | 25166632
1 | 7645669.044 | 26374028.3314 | 8684695.2 | 26988868.8 | 5902272 | 28937528
2 | 13446496.8 | 31215367.2 | 14461176 | 30743980.8 | 16264038 | 35741536
3 | 18966154.7346 | 34445543.7418 | 19510603.2 | 34507082.4 | 22248286 | 38610696
4 | 24141908 | 37889346.4 | 24200498.4 | 38453944.8 | 25461745 | 40332192
5 | 28305032.7854 | 44071180.2427 | 28419007.2 | 42968068.8 | 28888342 | 46152488
6 | 31982368.8 | 52145456 | 31966389.6 | 48201256.8 | 32724819 | 56645416
7 | 35168983.5551 | 63498195.2519 | 35369959.2 | 54353248.8 | 36561296 | 69433672
8 | 38477913.6 | 72188699.2 | 38701622.4 | 61432034.4 | 39725569 | 75499896
9 | 42626434.8057 | 74666766.7318 | 43000027.2 | 68087371.2 | 42348801 | 77713248
10 | 47618016 | 75725428.8 | 48776508 | 72841183.2 | 45791793 | 75901200
11 | 54393176.0913 | 75855176.6944 | 54848604 | 74998375.2 | 50907096 | 75901200
12 | 61322843.2 | 75901200 | 60689001.6 | 75765376.8 | 57088086 | 75901200
13 | 67115293.0083 | 75901200 | 65594616 | 75893210.4 | 65203710 | 75901200
14 | 71355117.6 | 75901200 | 69701270.4 | 75901200 | 70646916 | 75901200
15 | 73702747.6521 | 75901200 | 72697370.4 | 75901200 | 74188280 | 75901200
16 | 75025007.2 | 75901200 | 74343228 | 75901200 | 76614769 | 75901200
17 | 75549177.8299 |  | 75142188 | 75901200 | 77204996 | 75901200
18 | 75794672 |  | 75573626.4 | 75901200 | 77516505 | 75901200
19 | 75854489.4777 |  | 75741408 | 75901200 | 77828014 | 75901200
20 | 75882557.6 |  | 75821304 | 75901200 | 77860804 | 75901200
SNR at 70% @ Max TP | 10.8235 | 6.095 | 10.7288 | 6.8106 | 11.3731 | 5.6873
Test point | 70%
Max tput | 75901200 | bps

## FDD 40 MHz
Absolute Throughput
SNR [dB] | Intel |  | Ericsson |  | Huawei |  | Company 4 |  | Company 5 |  | Company 6 |  | Company 7 |  | Company 8 |  | Company 9
| 2Rx | 4Rx | 2Rx | 4Rx | 2Rx | 4Rx | 2Rx | 4Rx | 2Rx | 4Rx | 2Rx | 4Rx | 2Rx | 4Rx | 2Rx | 4Rx | 2Rx | 4Rx
-5 |  | 61893.9489 | 0 | 824995.2
-4 | 14473.6 | 238814.4 | 0 | 2496696
-3 | 169750.5326 | 2265473.5504 | 54276 | 7034169.6
-2 | 568088.8 | 6509501.6 | 455918.4 | 14307153.6
-1 | 1948235.1193 | 14687224.5136 | 1682556 | 22698223.2
0 | 4555565.6 | 24724527.2 | 5286482.4 | 30665940 | 1845384 | 33737961
1 | 9301831.194 | 32993079.9022 | 11636774.4 | 36625444.8 | 9856521 | 39664900
2 | 15754513.6 | 40258318.4 | 19354821.6 | 42129031.2 | 20798563 | 47068147
3 | 23108547.3683 | 45576328.7335 | 26530108.8 | 47263540.8 | 29135356 | 51540489
4 | 30437980.8 | 51077334.4 | 32847835.2 | 52050684 | 34172169 | 55600334
5 | 36195217.5086 | 59116079.7254 | 38373132 | 57879926.4 | 38275435 | 63741734
6 | 41484956 | 68977559.2 | 43181985.6 | 64458177.6 | 43507641 | 76833105
7 | 46684626.4112 | 82332205.3213 | 47719459.2 | 73392007.2 | 48283929 | 89316585
8 | 51931276.8 | 93734652 | 52701996 | 83237673.6 | 53798371 | 98261270
9 | 57420060.6325 | 99607931.049 | 58010188.8 | 92898801.6 | 57597691 | 102060590
10 | 63383512.8 | 102520127.2 | 65250607.2 | 98999424 | 61809508 | 102972427
11 | 70455162.1441 | 102960109.2726 | 72849247.2 | 101930328 | 67693027 | 103124400
12 | 77954809.6 | 103120781.6 | 80990647.2 | 102874730.4 | 74162726 | 103124400
13 | 85773152.6492 | 103123489.9832 | 88752115.2 | 103070124 | 81544262 | 103124400
14 | 92457356.8 | 103124400 | 94744185.6 | 103124400 | 89273164 | 103124400
15 | 97051151.425 | 103124400 | 98782320 | 103124400 | 95873126 | 103124400
16 | 100088562.4 | 103124400 | 101105332.8 | 103124400 | 99303369 | 103124400
17 | 101715159.441 |  | 102364536 | 103124400 | 101669803 | 103124400
18 | 102596113.6 |  | 102777033.6 | 103124400 | 102755323 | 103124400
19 | 102918166.6639 |  | 102961572 | 103124400 | 102907296 | 103124400
20 | 103066505.6 |  | 103037558.4 | 103124400 | 103015847 | 103124400
SNR at 70% @ Max TP | 11.2401 | 6.257 | 10.9171 | 6.8725 | 11.7042 | 5.6661
Test point | 70%
Max tput | 103124400 | bps

## FDD 50 MHz
Absolute Throughput
SNR [dB] | Intel |  | Ericsson |  | Huawei |  | Company 4 |  | Company 5 |  | Company 6 |  | Company 7 |  | Company 8 |  | Company 9
| 2Rx | 4Rx | 2Rx | 4Rx | 2Rx | 4Rx | 2Rx | 4Rx | 2Rx | 4Rx | 2Rx | 4Rx | 2Rx | 4Rx | 2Rx | 4Rx | 2Rx | 4Rx
-5 |  | 56966.8123 | 0 | 662950.4
-4 | 9019.7333 | 220983.4667 | 0 | 2137676.8
-3 | 172146.4138 | 2398316.1429 | 0 | 7157158.4
-2 | 590792.5333 | 7094020.2667 | 311180.8 | 15356096
-1 | 2019630.9219 | 16909810.9848 | 1298841.6 | 26369190.4
0 | 4793988.2667 | 29341192.5333 | 5046540.8 | 36124032 | 2110617 | 41860582
1 | 10391500.4773 | 39878319.8585 | 12460761.6 | 44201203.2 | 11473100 | 48706560
2 | 18237900.8 | 49162056.5333 | 22053248 | 50492467.2 | 24488576 | 57879628
3 | 27231713.0611 | 55819244.4787 | 30915136 | 57243737.6 | 35122841 | 63886771
4 | 36259328 | 62506752 | 39208780.8 | 63074995.2 | 42104115 | 68108006
5 | 43372745.7219 | 71545045.9165 | 46000640 | 69420377.6 | 47380659 | 77118720
6 | 49910694.4 | 82706444.8 | 52291904 | 76794009.6 | 53360742 | 92190694
7 | 56368752.8516 | 99086823.0897 | 57717273.6 | 87022387.2 | 59340825 | 108128563
8 | 62750284.8 | 114040998.4 | 63061465.6 | 99686092.8 | 65402086 | 121062860
9 | 69038121.4998 | 122909922.0553 | 69217433.6 | 112836864 | 69839795 | 126826470
10 | 75765760 | 127530009.6 | 77497548.8 | 122239936 | 75197516 | 128368844
11 | 83764268.345 | 128263608.2614 | 86927680 | 126407052.8 | 81312896 | 128531200
12 | 92614621.8667 | 128531200 | 97237235.2 | 128206489.6 | 89105945 | 128531200
13 | 102859251.7314 | 128531200 | 107032665.6 | 128436492.8 | 98170777 | 128531200
14 | 112151364.2667 | 128531200 | 115312780.8 | 128517670.4 | 107668556 | 128531200
15 | 118802993.4261 | 128531200 | 121563456 | 128531200 | 116029849 | 128531200
16 | 123407991.4667 | 128531200 | 125175859.2 | 128531200 | 122713472 | 128531200
17 | 126088907.3856 |  | 127137651.2 | 128531200 | 126122931 | 128531200
18 | 127588637.8667 |  | 127976486.4 | 128531200 | 127421772 | 128531200
19 | 128146652.426 |  | 128328256 | 128531200 | 128341785 | 128531200
20 | 128409433.6 |  | 128422963.2 | 128531200 | 128368844 | 128531200
SNR at 70% @ Max TP | 11.7118 | 6.466 | 11.3071 | 7.2453 | 12.0998 | 5.8635
Test point | 70%
Max tput | 128531200 | bps

## TDD 5 MHz
Absolute Throughput
SNR [dB] | Intel |  | Ericsson |  | Huawei |  | Company 4 |  | Company 5 |  | Company 6 |  | Company 7 |  | Company 8 |  | Company 9
| 2Rx | 4Rx | 2Rx | 4Rx | 2Rx | 4Rx | 2Rx | 4Rx | 2Rx | 4Rx | 2Rx | 4Rx | 2Rx | 4Rx | 2Rx | 4Rx | 2Rx | 4Rx
-5 |  | 17704.2406
-4 | 9737.6 | 62609.6
-3 | 41413.3448 | 262524.0552
-2 | 114958.4 | 636169.6
-1 | 270039.1721 | 1253648.288
0 | 525114.4 | 1996739.2
1 | 929649.0873 | 2654151.589
2 | 1445576 | 3258668
3 | 2005546.1739 | 3730967.3804
4 | 2571860 | 4230135.2
5 | 3062636.14 | 4975273.546
6 | 3535096 | 5817464
7 | 4017796.8802 | 6681362.283
8 | 4502134.4 | 7417168
9 | 4988732.0096 | 7913769.618
10 | 5478500.8 | 8233618.4
11 | 5990658.3693 | 8394405.0469
12 | 6470996 | 8476266.4
13 | 6876816.0832 | 8499005.2278
14 | 7225184 | 8509467.2
15 | 7517039.7783 | 8513334.371
16 | 7762108.8 | 8514876
17 | 7969852.0093
18 | 8135012
19 | 8258956.3736
20 | 8346368.8
SNR at 70% @ Max TP | 10.9454 | 6.1766
Test point | 70%
Max tput | 8516400 | bps

## TDD 10 MHz
Absolute Throughput
SNR [dB] | Intel |  | Ericsson |  | Huawei |  | Company 4 |  | Company 5 |  | Company 6 |  | Company 7 |  | Company 8 |  | Company 9
| 2Rx | 4Rx | 2Rx | 4Rx | 2Rx | 4Rx | 2Rx | 4Rx | 2Rx | 4Rx | 2Rx | 4Rx | 2Rx | 4Rx | 2Rx | 4Rx | 2Rx | 4Rx
-5 |  | 36556.0944
-4 | 15258.1333 | 131590.6667
-3 | 64587.2688 | 568166.2635
-2 | 184649.6 | 1386960
-1 | 499748.3078 | 2748231.3672
0 | 1042774.4 | 4364733.6
1 | 1902383.1708 | 5752866.3592
2 | 3008146.1333 | 6984081.3333
3 | 4234540.5069 | 7882143.3171
4 | 5453531.4667 | 8820955.4667
5 | 6450853.359 | 10257722.1068
6 | 7371251.7333 | 11977821.6
7 | 8252911.0295 | 14031022.5012
8 | 9143193.8667 | 15794957.6
9 | 10105386.0924 | 16844721.7753
10 | 11137241.8667 | 17439458.4
11 | 12313856.2173 | 17633409.3327
12 | 13481694.1333 | 17719490.9333
13 | 14527558.4147 | 17738232.2801
14 | 15416453.8667 | 17745200
15 | 16103704.9318 | 17745200
16 | 16630759.4667 | 17745200
17 | 17012260.0067
18 | 17286178.1333
19 | 17473280.2096
20 | 17596273.0667
SNR at 70% @ Max TP | 11.0962 | 6.23
Test point | 70%
Max tput | 17745200 | bps

## TDD 15 MHz
Absolute Throughput
SNR [dB] | Intel |  | Ericsson |  | Huawei |  | Company 4 |  | Company 5 |  | Company 6 |  | Company 7 |  | Company 8 |  | Company 9
| 2Rx | 4Rx | 2Rx | 4Rx | 2Rx | 4Rx | 2Rx | 4Rx | 2Rx | 4Rx | 2Rx | 4Rx | 2Rx | 4Rx | 2Rx | 4Rx | 2Rx | 4Rx
-5 |  | 37288.3784
-4 | 14511.2 | 138720
-3 | 72697.982 | 713379.768
-2 | 218531.2 | 1844368
-1 | 663892.4941 | 3892085.8886
0 | 1463460.8 | 6399116.8
1 | 2788499.5188 | 8578304.1497
2 | 4509096.8 | 10505822.4
3 | 6382877.5438 | 11873806.4516
4 | 8230179.2 | 13281470.4
5 | 9722709.2956 | 15372061.0944
6 | 11105107.2 | 17913322.4
7 | 12469004.3944 | 21168836.8882
8 | 13840076.8 | 24035814.4
9 | 15247172.835 | 25756837.7016
10 | 16776038.4 | 26707160
11 | 18664778.928 | 26963338.9753
12 | 20592970.4 | 27068718.4
13 | 22313516.9222 | 27081773.5043
14 | 23785273.6 | 27086400
15 | 24962830.029 | 27086400
16 | 25815031.2 | 27086400
17 | 26316739.1802
18 | 26647012
19 | 26871928.6252
20 | 26998774.4
SNR at 70% @ Max TP | 11.1599 | 6.3402
Test point | 70%
Max tput | 27086400 | bps

## TDD 20 MHz
Absolute Throughput
SNR [dB] | Intel |  | Ericsson |  | Huawei |  | Company 4 |  | Company 5 |  | Company 6 |  | Company 7 |  | Company 8 |  | Company 9
| 2Rx | 4Rx | 2Rx | 4Rx | 2Rx | 4Rx | 2Rx | 4Rx | 2Rx | 4Rx | 2Rx | 4Rx | 2Rx | 4Rx | 2Rx | 4Rx | 2Rx | 4Rx
-5 |  | 41851.204
-4 | 10144.8 | 157500.8
-3 | 65471.0269 | 937268.7602
-2 | 208157.8667 | 2504691.2
-1 | 720707.0915 | 5440534.2626
0 | 1693531.4667 | 8982485.8667
1 | 3473494.3192 | 11876730.0773
2 | 5863946.1333 | 14349373.8667
3 | 8503211.626 | 16026963.5282
4 | 11073687.2 | 17777534.9333
5 | 13052329.4395 | 20620337.6071
6 | 14818338.1333 | 24222959.7333
7 | 16449800.7164 | 29157452.6669
8 | 18115706.9333 | 33233278.9333
9 | 20017473.9603 | 35015710.8511
10 | 22189225.3333 | 35870644
11 | 24944923.8288 | 36016092.1011
12 | 27812394.1333 | 36069823.7333
13 | 30439415.9807 | 36071152.0082
14 | 32599567.7333 | 36071600
15 | 34135965.1317 | 36071600
16 | 35122191.4667 | 36071600
17 | 35573995.6871
18 | 35828355.4667
19 | 35961651.9975
20 | 36029960.5333
SNR at 70% @ Max TP | 11.1118 | 6.224
Test point | 70%
Max tput | 36071600 | bps

## TDD 25 MHz
Absolute Throughput
SNR [dB] | Intel |  | Ericsson |  | Huawei |  | Company 4 |  | Company 5 |  | Company 6 |  | Company 7 |  | Company 8 |  | Company 9
| 2Rx | 4Rx | 2Rx | 4Rx | 2Rx | 4Rx | 2Rx | 4Rx | 2Rx | 4Rx | 2Rx | 4Rx | 2Rx | 4Rx | 2Rx | 4Rx | 2Rx | 4Rx
-5 |  | 40130.0651
-4 | 2868.8 | 152046.4
-3 | 60246.5827 | 984726.7192
-2 | 210636.8 | 2728167.2
-1 | 818058.1561 | 6425196.2071
0 | 1988210.4 | 11013085.6
1 | 4096302.5926 | 14700382.5227
2 | 6989989.6 | 17853396
3 | 10413280.3697 | 20047660.6378
4 | 13794052.8 | 22255068
5 | 16333666.2995 | 25315448.6399
6 | 18545252 | 29269495.2
7 | 20490370.8489 | 35913586.0634
8 | 22444329.6 | 41759907.2
9 | 24670715.6042 | 44312369.1066
10 | 27283432 | 45530592.8
11 | 30868638.9633 | 45707699.7846
12 | 34722635.2 | 45773094.4
13 | 38278703.1412 | 45776453.0536
14 | 41224471.2 | 45777600
15 | 43325857.7594 | 45777600
16 | 44662569.6 | 45777600
17 | 45259708.6958
18 | 45572577.6
19 | 45695570.55
20 | 45753637.6
SNR at 70% @ Max TP | 11.3177 | 6.4428
Test point | 70%
Max tput | 45777600 | bps

## TDD 30 MHz
Absolute Throughput
SNR [dB] | Intel |  | Ericsson |  | Huawei |  | Company 4 |  | Company 5 |  | Company 6 |  | Company 7 |  | Company 8 |  | Company 9
| 2Rx | 4Rx | 2Rx | 4Rx | 2Rx | 4Rx | 2Rx | 4Rx | 2Rx | 4Rx | 2Rx | 4Rx | 2Rx | 4Rx | 2Rx | 4Rx | 2Rx | 4Rx
-5 |  | 54028.8975
-4 | 1707.2 | 204864
-3 | 68147.7069 | 1359775.4762
-2 | 243651.2 | 3730073.6
-1 | 993956.5965 | 8405384.593
0 | 2459379.2 | 14000127.2
1 | 5198287.8393 | 18307611.467
2 | 8896684 | 21893936
3 | 12966322.2292 | 24291624.1821
4 | 16898172 | 26787683.2
5 | 19887069.0244 | 30854219.849
6 | 22490630.4 | 36182524.8
7 | 24769552.1293 | 44361758.3287
8 | 27081112.8 | 50945289.6
9 | 29784018.1225 | 53086112.7727
10 | 33005248.8 | 54027436.8
11 | 37520298.9177 | 54144419.6339
12 | 42332548.8 | 54186000
13 | 46656724.6083 | 54186000
14 | 50030784.8 | 54186000
15 | 52117140.1785 | 54186000
16 | 53345792.8 | 54186000
17 | 53844168.6102
18 | 54081042.4
19 | 54141816.4564
20 | 54169269.6
SNR at 70% @ Max TP | 11.09 | 6.2315
Test point | 70%
Max tput | 54186000 | bps

## TDD 40 MHz
Absolute Throughput
SNR [dB] | Intel |  | Ericsson |  | Huawei |  | Company 4 |  | Company 5 |  | Company 6 |  | Company 7 |  | Company 8 |  | Company 9
| 2Rx | 4Rx | 2Rx | 4Rx | 2Rx | 4Rx | 2Rx | 4Rx | 2Rx | 4Rx | 2Rx | 4Rx | 2Rx | 4Rx | 2Rx | 4Rx | 2Rx | 4Rx
-5 |  | 77166.0196
-4 | 11612 | 290082.4
-3 | 126818.4938 | 1688186.8817
-2 | 420510.4 | 4528536
-1 | 1400266.9151 | 10016166.3777
0 | 3231440.8 | 16886011.2
1 | 6486529.2363 | 22900127.8497
2 | 10939840 | 28251676.8
3 | 16217666.7528 | 32092556.7371
4 | 21502257.6 | 35965932
5 | 25563856.6191 | 41238239.7412
6 | 29251225.6 | 47737630.4
7 | 32846188.2108 | 57205596.9273
8 | 36410829.6 | 65720107.2
9 | 40023295.9638 | 70551919.6777
10 | 43901406.4 | 73050409.6
11 | 48460613.7055 | 73476717.1586
12 | 53420628.8 | 73634381.6
13 | 58899759.5087 | 73637089.8294
14 | 63924108 | 73638000
15 | 67833018.0921 | 73638000
16 | 70606343.2 | 73638000
17 | 72201741.458
18 | 73094100
19 | 73426777.0603
20 | 73580375.2
SNR at 70% @ Max TP | 11.6335 | 6.4243
Test point | 70%
Max tput | 73638000 | bps

## TDD 50 MHz
Absolute Throughput
SNR [dB] | Intel |  | Ericsson |  | Huawei |  | Company 4 |  | Company 5 |  | Company 6 |  | Company 7 |  | Company 8 |  | Company 9
| 2Rx | 4Rx | 2Rx | 4Rx | 2Rx | 4Rx | 2Rx | 4Rx | 2Rx | 4Rx | 2Rx | 4Rx | 2Rx | 4Rx | 2Rx | 4Rx | 2Rx | 4Rx
-5 |  | 93307.4855
-4 | 22944 | 350311.7333
-3 | 148968.6554 | 1991942.8917
-2 | 474509.3333 | 5354620.5333
-1 | 1668577.9593 | 12099649.5572
0 | 3904506.6667 | 20631048.8
1 | 7691842.833 | 28120132.5261
2 | 12894612 | 34767695.7333
3 | 19327184.4643 | 39511889.8744
4 | 25887990.1333 | 44204709.0667
5 | 30998602.0093 | 50250719.9326
6 | 35637600 | 57717172.8
7 | 40117436.1918 | 69090031.5943
8 | 44443421.6 | 79900025.8667
9 | 48569630.2156 | 86918356.1091
10 | 52920475.2 | 90717663.7333
11 | 58037813.0481 | 91377618.2959
12 | 63819990.1333 | 91620800
13 | 70886434.8118 | 91620800
14 | 77663095.4667 | 91620800
15 | 82941600.1468 | 91620800
16 | 86839994.4 | 91620800
17 | 89345645.9119
18 | 90783669.8667
19 | 91290636.3342
20 | 91523640.5333
SNR at 70% @ Max TP | 12.0468 | 6.5862
Test point | 70%
Max tput | 91620800 | bps