## Views collection
Features | Part | Index | Feature group | R15 UE Mandatory/Optional | Last meeting's Status | Companies' views in RAN4#95e contributions | Moderator's recommended WF | Comments | 1st round summary: | Tentative agreements for 1st round | Recommendations for 2nd round
1. System parameter | Physical Layer related | 1-1 | 60kHz of subcarrier spacing for FR1 | Optional with capability signalling | Optional
| Physical Layer related | 1-2 | 64QAM modulation for FR2 PDSCH | Mandatory without capability signalling | FFS Option 1. Mandatory Option 2: Optional with manufacturer declaration Note: LS can be sent to RAN1/RAN2 to check whether there are any issues for initial access if we take this feature as optional | Mandatory: CATT, AT&T, Samsung, CMCC, QC Optional with manufacturer declaration: Huawei, ZTE, Ericsson | Mandatory for both classes (Moderator: Prach msg3 may use 64QAM) | Samsung: support recommanded WF ZTE: disgaree with recommened WF and support the Optional with manufacturer declaration. Huawei: Optional with manufacturer declaration. CMCC: Support the recommended WF CATT： We think this should be mandatory because it's related to initial access. And this is the feature needs to be put in the min set. Nokia: We prefer to maintain the same principle as for other network nodes and have this optional with manufacturer declaration. This aligns with the basic principles outlined in our contribution R4-2007119 and same comment applies also for 1-3, 1-4 and 1-5. Ericsson: ok with WF AT&T: support the recommended WF | Objection: ZTE,Huawei,Nokia，ZTE Moderator: There's a typo in CATT's contribution and the summary. It should be Prach MSG4 not MSG3 uses this mandatory feature because BS assumes all of UE will support it. |  | Continue to discuss
| Physical Layer related | 1-3 | 64QAM for PUSCH | Mandatory without capability signalling | FFS Option 1. Mandatory Option 2: Optional with manufacturer declaration Note: LS can be sent to RAN1/RAN2 to check whether there are any issues for initial access if we take this feature as optional | Mandatory: AT&T, Samsung, CMCC, QC Optional: CATT Optional with manufacturer declaration: Huawei, ZTE, Ericsson | TBD | Samsung: Mandatory without signalling ZTE: disgaree with recommened WF and support the Optional with manufacturer declaration. Huawei: Optional with manufacturer declaration. Ericsson: ok with WF CMCC: Mandatory CATT: We support mandatory. We don't think it will not be supported even we have the conclusion of optional with manufactuer declaration. Throughput is very important for the backhaul link. Considering minimizing the spec impact, it's also reasonable to be mandatory. Nokia: Optional with manufacturer declaration Ericsson: Ok with mandatory. Prash Msg3 is uplink thing. AT&T: Mandatory | 5 companies support mandatory, 4 companies (ZTE, Huawei,Nokia) object. Moderator suggest we discuss it in the 2nd round. |  | Continue to discuss
| Physical Layer related | 1-4 | 256QAM for PDSCH | Mandatory with capability signalling for FR1 | Option 1. Mandatory Option 2: Optional with manufacturer declaration Note: LS can be sent to RAN1/RAN2 to check whether there are any issues for initial access if we take this feature as optional | Mandatory with capability signalling: CATT, Samsung, CMCC Optional: AT&T Optional with manufacturer declaration: Huawei, ZTE, Ericsson | TBD | Samsung: Mandatory with signalling ZTE: disgaree with recommened WF and support the Optional with manufacturer declaration. Huawei: Optional with manufacturer declaration. Ericsson CMCC: Mandatory with capability signlaing CATT: We support it as optional, how to apply the optional with declaration or with signaling pending on further discussion. Nokia: Optional with manufacturer declaration Ericsson: We think it is optional with manufacturer declaration. As RAN4 orther group tasked by RAN to study the basic operation feature, we see 256QAM is performance improvement and not part of basic functionality. AT&T: Optional with signaling or declaration should be further discussed | One compnany supports mandatory with signaling. Other companies think it could be optional with declaration or optional with signaling. Moderator suggest we focus on the two options: optional with manufacturer declaration or optional with capability signaling | Optional with manufacturer declaration or/and Optional with capability signaling | Decide after the discussion if WA MT and LA MT will be discussed seperately.
| Physical Layer related |  |  | Optional with capability signalling for FR2 | Option 1: Optional with manufacturer declaration Option 2: Optional with capability signaling | Optional: CATT, AT&T, Samsung, CMCC, Ericsson Optional with manufacturer declaration: Huawei, ZTE | TBD | Samsung: optional signalling can remain optional ZTE : fine with optional signalling Huawei: Optional with manufacturer declaration. CMCC: optional with capability signaling Nokia: Optional with manufacturer declaration Ericsson:Optional with manufacturer declaration | optional with declaration or optional with signaling | Optional with manufacturer declaration or/and Optional with capability signaling | Decide after the discussion if WA MT and LA MT will be discussed seperately.
| Physical Layer related | 1-5 | 256QAM for PUSCH | Optional with capability signalling (for both FR1 and FR2) | Option 1: Optional with manufacturer declaration Option 2: Optional with capability signaling | Optional: CATT, Samsung, CMCC, Ericsson Optional with manufacturer declaration: Huawei, ZTE | TBD | Samsung: optional signalling can remain optional ZTE : fine with optional signalling Huawei: Optional with manufacturer declaration. CMCC: optional with capability signaling CATT: We support optional, if there will be difference for WA and LA depends on the further discussion. Nokia: Optional with manufacturer declaration Ericsson: Optional with manufacturer declaration | optional with declaration or optional with signaling | Optional with manufacturer declaration or/and Optional with capability signaling | Decide after the discussion if WA MT and LA MT will be discussed seperately.
| Physical Layer related | 1-6 | pi/2-BPSK for PUSCH | Optional with capability signalling for FR1 | FFS Option 1: PI/2 BPSK not supported Option 2: Mandatory with capability for FR2, optional for FR1 | Optional: CATT Not supported: AT&T, Nokia, QC, Huawei, ZTE, Ericsson The same with R15 UE: Samsung, CMCC | Not supported | Samsung: capablity should be kept for forward compatitlity ZTE: agree with not supported and remove from capability set for IAB-MT Huawei: not supported CMCC: OK to not support Nokia: Not supported. Ericsson: Not supported. | One company objected the WF. | Not supported | Discuss if not supported can be agreed.
Physical Layer related
| Physical Layer related |  |  | Mandatory with capability signalling for FR2
| Physical Layer related | 1-7 | pi/2-BPSK for PUCCH format 3/4 | Optional with capability signalling for FR1 | Option 1: PI/2 BPSK not supported Option 2: Mandatory with capability for FR2, optional for FR1 | Optional: CATT, ZTE Not supported: AT&T, Nokia, QC, Huawei, Ericsson, Ericsson The same with R15 UE: Samsung, CMCC | Not supported | Samsung: capablity should be kept for forward compatitlity ZTE: agree with not supported and remove from capability set for IAB-MT Huawei: not supported CMCC: OK to not support Nokia: Not supported. Ericsson: Not supported. | One company objected the WF. | Not supported | Discuss if not supported can be agreed.
Physical Layer related
| Physical Layer related |  |  | Mandatory with capability signalling for FR2
| Physical Layer related | 1-8 | Active BWP switching delay | Mandatory to support either type 1 or type 2 with capability signalling | FFS | Optional: CATT Not supported: AT&T (Wide area), CMCC, Nokia, QC, Huawei FFS: Samsung | Not supported | Samsung: agree that since no requirement defined this feature can not be supported as it is.Since we have already informed RAN1/2 regarding this issue, would like to wait the understanding from them. ZTE: not supported Huawei: Agree with the recommended WF CMCC: OK to not support, can wait for the feedback from RAN1/2 AT&T: Not supported for WA IAB-MT Nokia: Not supported. As we have already informed RAN1/2 on this we can no proceed with our own recommendation, as we are sure to get feedback if RAN1/2 does not agree with it. Ericsson: Not supported | All the companies support WF except one company would like to further check | Not supported | Discuss if not supported can be agreed.
| CA and EN-DC support related | 1-9 | Support of EN-DC with LTE-NR coexistence in UL sharing from UE perspective | Optional with capability signalling | FFS – to be discussed when a band with ULSUP is proposed for IAB-MT | Optional: CATT, Samsung Not supported: ZTE, Ericsson | Optional | Samsung: support recommanded WF ZTE: not supported CMCC: OK to have it optional Nokia: This does not need to be supported Ericsson: Not supported. | All of the features related to CA and EN-DC need to have common understanding on how to treat them generally. |  | Discuss in general how to treat EN-DC, band, CA related issues
| CA and EN-DC support related | 1-10 | Switching time between LTE UL and NR UL for EN-DC with LTE-NR coexistence in UL sharing from UE perspective | Mandatory to support either type 1 or type 2 with capability signalling if UE reports its capability in 1-10 as 1) LTE and NR UL Transmission in the shared carrier via TDM only, or 3) LTE and NR UL transmission in the shared carrier via FDM or TDM | FFS – to be discussed when a band with ULSUP is proposed for IAB-MT | Reuse R15 signaling structure: CATT, Samsung Not supported: ZTE, Ericsson | Reuse R15 signaling structure | Samsung: support recommanded WF ZTE: not supported CMCC: Agree with recommended WF. Nokia: This does not need to be supported Ericsson: Not supported. |  |  | Discuss in general how to treat EN-DC, band, CA related issues
| Physical Layer related | 1-11 | 7.5kHz UL raster shift | Mandatory in the SUL bands with uplink sharing either from UE perspective or from network perspective | FFS | Mandatory: Samsung Reuse R15 signaling structure: CATT, CMCC Not needed: ZTE, Ericsson | Reuse R15 signaling structure | Samsung: support recommanded WF ZTE: not supported CMCC: Agree with recommended WF. Nokia: This does not need to be mandatory as there will be deployments where 7.5 kHz raster shift is not used and forcing this to be mandatory would only bring additional implementation burden for vendors. Therefore, this can be optional. Ericsson: not needed in R16 since there is no FR1 band that supports 7.5 kHz UL raster shift. | No agreements. Pending on how to understand the forward compatibility for the bands, CA, etc. |  | Discuss the forward compatibility issue for EN-DC, CA, band and 7.5 KHz, etc as a package.
7.5KHz raster shift as mandatory without capability signalling. 7.5kHz UL raster shift is mandatory for the bands described in clause 5.4.2.1 of Release 15 TS 38.101-1. RAN4 can revisit the above bands in the future release. 7.5KHz raster shift is not mandatory for other LTE refarming band except the bands which were agreed to support 7.5kHz UL raster shift as mandatory
2. UE RF | Band support related | 2-1 | Maximum channel bandwidth supported in each band for DL and UL separately and for each SCS that UE supports within a single CC | For FR1, all the bandwidths listed in TS38.101-1 v15.0.0 Table 5.3.5-1 for each band shall be mandatory with a single CC. The bandwidths listed in the slide #3 of R4-1805985 are mandatory with a single CC. 90MHz is optional for n41, n77, n78. |  | FFS: CATT ZTE: supported channel bandwidth capability by IAB-MT should be signalled to other IAB nodes. Optional or N/A: Ericsson | FFS (Moderator: there should be some discussion in RAN4/RAN2 how to handle the new situation of IAB-MT BW capability) | Samsung: we provide more detail discussion on this aspect and should be clarify more in subtopic#3 ZTE: LS has been sent to RAN2 and it's not needed for further discussion, what might be discussed here is that optional with manufacturer declaration” or “optional with signaling Nokia: We see no need to revisit earlier agreements, it is sufficient that vendor declares the channel bandwidth support. Ericsson: Agree with ZTE and Nokia no further duscussion is needed. | The views are divergent, but it seems many companies doesn't want to further discuss it. Moderator's suggestion is that we don't discuss it pending the discussion of subtopic#3 |  | No further discussion until there's a conclusion of subtopic#3
Company A: Company B
|  |  |  | For FR2, the set of mandatory CBW is 50, 100, 200 MHz. |  |  |  | Company A: Company B
| CA and EN-DC support related | 2-2 | Simultaneous reception or transmission with same or different numerologies in CA | Same numerology for intra-band NR CA including both continuous and non-continuous is mandatory with capability in both FR1 and FR2. Two mixed numerologies between FR1 band(s) and FR2 band(s) in DL and UL are mandatory with capability if UE supports inter-band NR CA including both FR1 band(s) and FR2 band(s). Optional for other cases. | FFS – to be discussed when a band with ULSUP is proposed for IAB-MT | Reuse R15 signaling structure: CATT, Samsung, ZTE Optional: Ericsson | Reuse R15 signaling structure (Moderator: to consider forward compatibility) | Samsung: support recommanded WF ZTE: disgree with WF CMCC: Agree with recommended WF. Nokia: This should be declared by manufacturer. Ericsson: optional by declaration. We have agreed the BS CA framework for WA IAB-MT. Which is declaration based. |  |  | Discuss in general how to treat EN-DC, band, CA related issues
| CA and EN-DC support related | 2-3 | Non-contiguous intra-band CA frequency separation class for FR2 | Mandatory to support a frequency separation class within {I, II, III} specified in TS38.101-2 with capability if UE supports non-contiguous CA in FR2 | FFS – to be discussed when a band with ULSUP is proposed for IAB-MT | Reuse R15 signaling structure: CATT, Samsung ZTE: FFS Optional with manufacturer declaration: Ericsson | Reuse R15 signaling structure | Samsung: support recommanded WF ZTE: disagree with WF CMCC: Agree with recommended WF. Nokia: This should be declared by manufacturer. It has been already agreed that CA/DC-concept for wide area IAB-MT will follow BS approach. Similar approach works also for local area IAB-MT. Ericsson: optional by declaration. We have agreed the BS CA framework for WA IAB-MT. Which is declaration based. |  |  | Discuss in general how to treat EN-DC, band, CA related issues
| CA and EN-DC support related | 2-4 | Simultaneous reception and transmission for inter-band EN-DC (TDD-TDD or TDD-FDD) | Mandatory/Optional support depends on band combination and captured in TS 38.101-3 | FFS – to be discussed when a band with ULSUP is proposed for IAB-MT | Reuse R15 signaling structure: CATT, Samsung Depend on the operators' request: ZTE Optional: Ericsson | Reuse R15 signaling structure | Samsung: support recommanded WF ZTE: disagree with WF. CMCC: Agree with recommended WF. Nokia: We see no need to capture into specification for which band pairs this is mandatory/optional. Rather this should be based on operator needs based on which manufacturer can declare the support. Ericsson: optional by declaration. we agree with Nokia |  |  | Discuss in general how to treat EN-DC, band, CA related issues
| CA and EN-DC support related | 2-5 | Simultaneous reception and transmission for inter band CA (TDD-TDD or TDD-FDD) | Mandatory/Optional support depends on band combination and captured in TS 38.101-1, TS 38.101-2 and TS 38.101-3 | FFS – to be discussed when a band with ULSUP is proposed for IAB-MT | Reuse R15 signaling structure: CATT, Samsung Depend on the operators' request: ZTE Optional: Ericsson | Reuse R15 signaling structure | Samsung: support recommanded WF ZTE: disagree with WF CMCC: Agree with recommended WF. Nokia: We see no need to capture into specification for which band pairs this is mandatory/optional. Rather this should be based on operator needs based on which manufacturer can declare the support. Ericsson: optional by declaration. We have agreed the BS CA framework for WA IAB-MT. Which is declaration based. |  |  | Discuss in general how to treat EN-DC, band, CA related issues
| CA and EN-DC support related | 2-6 | Asynchronous FDD-FDD intra-band EN-DC DC | Optional with capability signalling | FFS – to be discussed when a band with ULSUP is proposed for IAB-MT | Optional: CATT, Samsung Depend on the operators' request: ZTE N/A: Ericsson | Optional | Samsung: support recommanded WF ZTE: disagree with WF CMCC: Agree with recommended WF. Nokia: This should be based on operator needs based on which manufacturer can declare the support. Ericsson: optional by declaration. we agree with Nokia |  |  | Discuss in general how to treat EN-DC, band, CA related issues
| Physical Layer related | 2-7 | Almost contiguous UL CP-OFDM | Optional with capability signalling | Optional | N/A: Ericsson
| Band support related | 2-8 | UE power class | Mandatory to support at least one power class with capability. The capability signalling is absent if UE supports only default power class | FFS – to be discussed after IAB-MT class handling is clear | FFS: CATT, Samsung ZTE: no power class definition for IAB-MT. N/A: Ericsson | FFS (Moderator: there should be some discussion in RAN4/RAN2 how to handle the new situation of IAB-MT power capability difference with UE) | Samsung: it should be ensured that donor NB or Parent IAB-DU can aware the power capbiltiy of child IAB-MT ZTE: no power class defined for IAB-MT Nokia: We have no power class, instead IAB-MT declares its output power capability. Therefore, this is not needed. Erisson: no power class defined for IAB-MT. This is not applicable for IAB-MT. | Several compnanies think it's N/A, but it seems not many technical analysis. Therefore, moderators's recommendation is still FFS. | FFS | No further discussion but need to provide technical analysis next meeting
Company A: Company B
| CA and EN-DC support related | 2-9 | Simultaneous reception and transmission for SA SUL band combinations | Mandatory/Optional support depends on band combination and captured in TS 38.101-1 | FFS – to be discussed when a band with ULSUP is proposed for IAB-MT | Reuse R15 signaling structure: CATT, Samsung FFS: ZTE N/A: Ericsson | Reuse R15 signaling structure | Samsung: support recommanded WF ZTE: disagree with WF Nokia: We see no need to capture into specification for which band pairs this is mandatory/optional, rather this should be either optional or not supported. Erisson: N/A, we donot have SUL band for IAB. |  |  | Discuss in general how to treat EN-DC, band, CA related issues
| Band support related | 2-10 | Multiple frequency band indication | Mandatory without capability signalling | [Not needed] | Not needed: CATT, Huawei, Nokia, ZTE, Ericsson Optional: QC | Not needed | Samsung: we agreed this as [not needed] in previous meeting. However, if there is use case indentified this signalling should be enable for forward compatiblity. ZTE: fine with not needed Huawei: not needed Nokia: Not needed. Ericsson: Not needed. | All companies support the WF | Not needed
| Band support related | 2-11 | Modified MPR behaviour | Optional with capability signalling | FFS – to be discussed after MPR/A-MPR definition for IAB-MT is clear | Optional: CATT, Samsung FFS: ZTE N/A: Ericsson | Optional (Moderator: even we have some decision on how to handle MPR for IAB-MT, we still don't know if there will be some modified MPR behaviour, and it's related to some specific bands if any request on this signaling in the future, so moderator's suggestion is just reserve it as optional in case it may be used in future.) | Samsung: support recommanded WF ZTE: disagree with WF and should be FFS. Nokia: This can be discussed after decision on MPR support is done, but as we are proposing no MPR is needed, we see also that this capability is not needed. Ericsson: Not applicable, IAB-MT power is declared by vendor. | The views are divergent: FFS, optional, N/A. Moderators's recommendation is still FFS. | FFS | No further discussion but technical analysis need to be provded next meeting
| Band support related | 2-12 | Multiple NS/P-Max | Mandatory without capability signalling | FFS – to be clarified after handling of NS values and MPR/A-MPR is clear | Mandatory: Samsung FFS: CATT, ZTE Not needed: Huawei N/A: Ericsson | TBD | Samsung: this is not only related to MPR/AMPR but also related to P-MAX with definition as : p-Max :Maximum transmit power allowed in this serving cell. The maximum transmit power that the UE may use on this serving cell may be additionally limited by p-NR-FR1 (configured for the cell group) and by p-UE-FR1 (configured total for all serving cells operating on FR1). If absent, the UE applies the maximum power according to TS 38.101-1 [15]. Value in dBm. CATT: we think the P-max may not be the same with UE, so not sure if there will be some different procedure compared with current spec. Nokia: This can be discussed after decision on A-MPR support is done, but as we are proposing no A-MPR is needed, we see also that this capability is not needed. It should be clarified though that in general IAB-MT needs to understand NS signaling exists as otherwise the cell is considered barred based on RAN2 agreements. Ericsson: P-Max should not apply to at least WA IAB-MT which is deployed beyond the normal coverage area of parent IAB-DU. | The views are divergent. Moderators's recommendation is still FFS. | FFS | No further discussion but technical analysis need to be provided next meeting
| Band support related | 2-13 | Maximum uplink duty cycle for FR1 power class 2 UE | Optional with capability signalling. The capability signalling is absent if UE supports 50% | [Not needed] | Not needed: CATT, Nokia, Huawei, Ericsson, ZTE, Ericsson | Not needed | Ericsson: we support the WF Company A: Company B |  | Not needed
| Band support related | 2-14 | Power boosting for Pi/2 BPSK for power class 3 UE | Optional with capability signalling | FFS until support of handling of PI/2 BPSK is clarified | Not supported: Nokia, Ericsson, ZTE, Ericsson Optional: CATT, Samsung | Not supported | Samsung: capablity should be kept for forward compatitlity Company B Ericsson: we support the WF | One company objected the WF. | Not supported | Discuss if not supported can be agreed.
| Band support related | 2-15 | Maximum uplink duty cycle for FR2 | Optional with capability signalling | [Not needed] | Not needed: CATT, Nokia, Huawei, ZTE, Ericsson | Not needed | Ericsson: we support the WF Company A: Company B |  | Not needed
| CA and EN-DC support related | 2-16 | PA architectures for intra-band EN-DC | Mandatory to support either single or dual PA architectures with capability if UE supports intra-band EN-DC configuration in uplink. The capability signalling is absent if UE supports single PA architecture. | FFS – to be discussed when a band with ULSUP is proposed for IAB-MT | Reuse R15 signaling structure: CATT, Samsung FFS: ZTE N/A: Ericsson | Reuse R15 signaling structure (Moderator: Reusing R15 structure can work for IAB-MT if IAB-MT don't want to use it. We can reserve it before we have confidence to remove it.) | Samsung: support recommanded WF ZTE: disagree with WF. CMCC: Agree with recommended WF. Nokia: We do not see the PA architecture is needed to be signalled for IAB-MT. This can be not supported. Ericsson: Not applicable. we have not defined PA architectrue for IAB-MT and it should not apply to IAB-MT. |  |  | Discuss in general how to treat EN-DC, band, CA related issues
| CA and EN-DC support related | 2-17 | PA architectures for intra-band UL CA | Mandatory to support either single or dual PA architectures with capability if UE supports intra-band CA configuration in uplink. The capability signalling is absent if UE supports single PA architecture | FFS – to be discussed when a band with ULSUP is proposed for IAB-MT | Reuse R15 signaling structure: CATT, Samsung FFS: ZTE N/A: Ericsson | Reuse R15 signaling structure (Moderator: the same as above.) | Samsung: support recommanded WF ZTE: disagree with WF CMCC: Agree with recommended WF. Nokia: We do not see the PA architecture is needed to be signalled for IAB-MT. This can be not supported. Ericsson: Not applicable. we have not defined PA architectrue for IAB-MT and it should not apply to IAB-MT |  |  | Discuss in general how to treat EN-DC, band, CA related issues
3. Baseband | Baseband related | 3-1 | Independent measurement gap configurations for FR1 and FR2 | Optional with capability signalling | FFS Option 1: Optional Option 2: Not supported | Optional: CATT, Samsung, QC Not needed for wide area MT: Huawei Not needed: ZTE, Ericsson | Optional | Samsung: support recommanded WF ZTE: not needed instead of optional Huawei: Not needed. CMCC: Agree with recommended WF. Nokia: This is not needed. Ericsson: Not needed. | Seems not needed are supported by more companies. But as they're R15 optional features, moderator suggest we put them in low priority and don't have discussions in 2nd round if there's no time. The views for WA MT and LA MT may also be different, we can also wait that discussion to further discuss.
| Baseband related | 3-2 | Simultaneous reception of data and SS block with different numerologies when UE conducts the serving cell measurement or intra-frequency measurement | Optional with capability signalling | FFS for Wide-area IAB-MT class Option 1: Optional Option 2: Not supported Optional for local-area IAB-MT class | Optional: CATT, Samsung, QC, ZTE Not Supported: Nokia, Ericsson Not needed for wide area MT: Huawei | Optional | Samsung: support recommanded WF Huawei: Not needed. CMCC: Agree with recommended WF. Nokia: This is not needed. Ericsson: Not needed. Company B | As above
| Baseband related | 3-3 | Short measurement gap | Optional with capability signalling | FFS Option 1: Optional Option 2: Not supported | Optional: CATT, Samsung, QC Not needed for wide area MT: Huawei Not needed: ZTE, Ericsson | Optional | Samsung: support recommanded WF ZTE: not needed instead of optional Huawei: Not needed. CMCC: Agree with recommended WF. Nokia: This is not needed. Ericsson: Not needed. | As above
| Baseband related | 3-4 | SU-MIMO Interference Mitigation advanced receiver | Optional without capability signalling | Optional | N/A: Ericsson