## Cover
3GPP TSG-RAN WG4 Meeting #98-bis-e R4-2106519 Electronic Meeting, Apr. 12-20, 2021 Title: Simulation results of link level simulation result of RSTD and PRS RSRP Source: OPPO Agenda item: 5.5.2.2.1 Document for: discussion
Simulation assumption can be found in : R4-2009127 and R4-2002287

## RSTD
SINR=[ -6dB, -13dB], AWGN
FR | PRS BW (PRBs) | SCS(kHz) | sample rate(Tc) | Number of samples | DL-PRS-NumSymbols | DL-PRS-CombSizeN | DL-PRS_ResourceRepetitionFactor | PRS_NormLenthPerSlot (calculable, for information only) | Accuracy @ [5%, 95%] (Tc)
[9 empty] | Company1 | Company2 | Company3 | Company4
FR1 | 24 | 15 | 128 | 4 | 2 | 2 | 1 | 1
|  |  |  | 4 | 2 | 2 | 4 | 4
| 52 | 15 | 128 | 4 | 4 | 4 | 1 | 1
|  |  |  | 4 | 2 | 2 | 2 | 2
|  |  |  | 4 | 2 | 2 | 4 | 4
|  |  |  | 4 | 2 | 2 | 6 | 6
|  |  |  | 4 | 12 | 4 | 1 | 3
| 48 | 30 | 64 | 4 | 4 | 4 | 1 | 1
|  |  |  | 4 | 2 | 2 | 2 | 2
|  |  |  | 4 | 2 | 2 | 4 | 4
|  |  |  | 4 | 2 | 2 | 6 | 6
|  |  |  | 4 | 12 | 4 | 1 | 3
| 104 | 15 | 64 | 4 | 4 | 4 | 1 | 1
|  |  |  | 4 | 2 | 2 | 2 | 2
|  |  |  | 4 | 2 | 2 | 4 | 4
|  |  |  | 4 | 2 | 2 | 6 | 6
|  |  |  | 4 | 12 | 4 | 1 | 3
| 132 | 30 | 32 | 4 | 4 | 4 | 1 | 1
|  |  |  | 4 | 2 | 2 | 2 | 2
|  |  |  | 4 | 2 | 2 | 4 | 4
|  |  |  | 4 | 4 | 4 | 6 | 6
|  |  |  | 4 | 12 | 4 | 1 | 3
| 268 | 15 | 32 | 4 | 4 | 4 | 1 | 1
|  |  |  | 4 | 2 | 2 | 2 | 2
|  |  |  | 4 | 2 | 2 | 4 | 4
|  |  |  | 4 | 4 | 4 | 6 | 6
|  |  |  | 4 | 12 | 4 | 1 | 3
| 272 | 30 | 16 | 4 | 4 | 4 | 1 | 1
|  |  |  | 4 | 2 | 2 | 2 | 2
|  |  |  | 4 | 2 | 2 | 4 | 4
|  |  |  | 4 | 4 | 4 | 6 | 6
|  |  |  | 4 | 12 | 4 | 1 | 3
FR2 | 24 | 120 | 16 | 4 | 2 | 2 | 1 | 1
| 32 | 120 | 16 | 4 | 4 | 4 | 1 | 1
|  | 120 |  | 4 | 2 | 2 | 2 | 2
|  | 120 |  | 4 | 2 | 2 | 4 | 4
|  | 120 |  | 4 | 2 | 2 | 6 | 6
| 64 | 120 | 16 | 4 | 4 | 4 | 1 | 1
|  | 120 |  | 4 | 2 | 2 | 2 | 2
|  | 120 |  | 4 | 2 | 2 | 4 | 4
|  | 120 |  | 4 | 2 | 2 | 6 | 6
| 128 | 120 | 8 | 4 | 4 | 4 | 1 | 1
|  | 120 |  | 4 | 2 | 2 | 2 | 2
|  | 120 |  | 4 | 2 | 2 | 4 | 4
|  | 120 |  | 4 | 2 | 2 | 6 | 6
Note 1: PRS_NormLenthPerSlot = (DL-PRS-NumSymbols x DL-PRS_ResourceRepetitionFactor) /DL-PRS-CombSizeN Note 2: The number of samples for accuarcy requirements is 4.
Fading channel(TDL-A for FR1, TDL-C for FR2)
FR | PRS BW (PRBs) | SCS(kHz) | sampling rate (Tc) | Number of samples | DL-PRS-NumSymbols | DL-PRS-CombSizeN | DL-PRS_ResourceRepetitionFactor | PRS_NormLenthPerSlot (calculable, for information only) | Accuracy @ [5%, 95%] (Tc)
[9 empty] | Intel | OPPO |  | Company4 | Company5
FR1 | 24 | 15 | 128 | 4 | 2 | 2 | 1 | 1
|  |  |  | 4 | 2 | 2 | 4 | 4
| 52 | 15 | 128 | 4 | 4 | 4 | 1 | 1 | [-236,20] | [-64, 64]
|  |  |  | 4 | 2 | 2 | 2 | 2 | [-236,20] | [-64, 64]
|  |  |  | 4 | 2 | 2 | 4 | 4 | [-236,20] | [-64, 64]
|  |  |  | 4 | 2 | 2 | 6 | 6 | [-172,20] | [-64, 64]
|  |  |  | 4 | 12 | 4 | 1 | 3 | [-236,20] | [-64, 64]
| 48 | 30 | 64 | 4 | 4 | 4 | 1 | 1 | [-236,84] | [-96, 96]
|  |  |  | 4 | 2 | 2 | 2 | 2 | [-236,84] | [-64, 96]
|  |  |  | 4 | 2 | 2 | 4 | 4 | [-172,84] | [-64, 64]
|  |  |  | 4 | 2 | 2 | 6 | 6 | [-172,84] | [-64, 64]
|  |  |  | 4 | 12 | 4 | 1 | 3 | [-172,84] | [-64, 64]
| 104 | 15 | 64 | 4 | 4 | 4 | 1 | 1 | [-236,20] | [-64, 64]
|  |  |  | 4 | 2 | 2 | 2 | 2 | [-172,20] | [-64, 64]
|  |  |  | 4 | 2 | 2 | 4 | 4 | [-172,20] | [-64, 64]
|  |  |  | 4 | 2 | 2 | 6 | 6 | [-236,20] | [-64, 64]
|  |  |  | 4 | 12 | 4 | 1 | 3 | [-172,20] | [-64, 64]
| 132 | 30 | 32 | 4 | 4 | 4 | 1 | 1 | [-204,244] | [-16, 16]
|  |  |  | 4 | 2 | 2 | 2 | 2 | [-172,180] | [-16, 16]
|  |  |  | 4 | 2 | 2 | 4 | 4 |  | [-16, 16]
|  |  |  | 4 | 4 | 4 | 6 | 6 | [-108,116] | [-16, 16]
|  |  |  | 4 | 12 | 4 | 1 | 3 | [-172,180] | [-16, 16]
| 268 | 15 | 32 | 4 | 2 | 2 | 1 | 1 | [-76,212] | [-16, 16]
|  |  |  | 4 | 4 | 4 | 2 | 2 | [-76,84] | [-16, 16]
|  |  |  | 4 | 2 | 2 | 4 | 4 | [-76,52] | [-16, 16]
|  |  |  | 4 | 2 | 2 | 6 | 6 | [-76,20] | [-16, 16]
|  |  |  | 4 | 12 | 4 | 1 | 3 | [-76,52] | [-16, 16]
| 272 | 30 | 16 | 4 | 4 | 4 | 1 | 1 | [-28,100] | [-16, 16]
|  |  |  | 4 | 2 | 2 | 2 | 2 | [--28,36] | [-16, 16]
|  |  |  | 4 | 2 | 2 | 4 | 4 | [--28,36] | [-16, 16]
|  |  |  | 4 | 2 | 2 | 6 | 6 | [--44,20] | [-16, 16]
|  |  |  | 4 | 12 | 4 | 1 | 3 | [--28,36] | [-16, 16]
FR2 | 24 | 120 | 16 | 4 | 2 | 2 | 1 | 1
| 32 | 120 | 16 | 4 | 4 | 4 | 1 | 1 | [-76,372] | [-64, 64]
|  |  |  | 4 | 2 | 2 | 2 | 2 | [-44,356] | [-48, 64]
|  |  |  | 4 | 2 | 2 | 4 | 4 | [-44,340 | [-48, 48]
|  |  |  | 4 | 2 | 2 | 6 | 6 | [-44,340] | [-48, 48]
|  |  |  | 4 | 12 | 4 | 1 | 3 | [-44,356] | [-64, 64]
|  |  |  | 4 | 12 | 6 | 1 | 2
|  |  |  | 4 | 12 | 12 | 1 | 1
| 64 | 120 | 16 | 4 | 4 | 4 | 1 | 1 | [-76,132] | [-48, 48]
|  |  |  | 4 | 2 | 2 | 2 | 2 | [-76,116] | [-48, 48]
|  |  |  | 4 | 2 | 2 | 4 | 4 | [-76,116] | [-48, 48]
|  |  |  | 4 | 2 | 2 | 6 | 6 | [-76,116] | [-48, 48]
|  |  |  | 4 | 12 | 4 | 1 | 3 | [-28,116] | [-48, 48]
|  |  |  | 4 | 12 | 6 | 1 | 2
|  |  |  | 4 | 12 | 12 | 1 | 1
| 128 | 120 | 8 | 4 | 4 | 4 | 1 | 1 | [-4,132] | [-12, 12]
|  |  |  | 4 | 2 | 2 | 2 | 2 | [-4,124] | [-8, 12]
|  |  |  | 4 | 2 | 2 | 4 | 4 | [-4,124] | [-12, 12]
|  |  |  | 4 | 2 | 2 | 6 | 6 | [-4,124] | [-8, 12]
|  |  |  | 4 | 12 | 4 | 1 | 3 | [-4,124] | [-8, 12]
|  |  |  | 4 | 12 | 6 | 1 | 2
|  |  |  | 4 | 12 | 12 | 1 | 1
Note 1: PRS_NormLenthPerSlot = (DL-PRS-NumSymbols x DL-PRS_ResourceRepetitionFactor) /DL-PRS-CombSizeN Note 2: The number of samples for accuarcy requirements is 4.

## PRS RSRP
AWGN
FR | PRS BW (PRBs) | SCS(kHz) | Number of samples | DL-PRS-NumSymbols | DL-PRS-CombSizeN | DL-PRS_ResourceRepetitionFactor | PRS_NormLenthPerSlot (calculable, for information only) | Accuracy @ [5%, 95%] (dB), SINR [-3dB] |  | Accuracy @ [5%, 95%] (dB), SINR [-6dB] |  |  |  |  | Accuracy @ [5%, 95%] (dB), SINR [-13dB]
[8 empty] | OPPO | Company2 | OPPO | Comany2 | Comany3 | Comany4 | Comany5 | OPPO | Company2 | Company3 | Company4 | Company5
FR1 | 24 | 15 | 4 | 2 | 2 | 1 | 1 | [-0.409, 0.330] |  | [-0.720, 0.514] |  |  |  |  | [-2.429, 1.1774]
|  | 15 | 4 | 2 | 2 | 2 | 2 | [-0.275, 0.245] |  | [-0.460, 0.386] |  |  |  |  | [-2.268, 1.052]
| 52 | 15 | 4 | 4 | 4 | 1 | 1 | [-0.269, 0.238] |  | [-0.453, 0.375] |  |  |  |  | [-2.226, 1.218]
|  |  | 4 | 2 | 2 | 2 | 2 | [-0.184, 0.165] |  | [-0.312, 0.262] |  |  |  |  | [-1.668, 0.921]
|  |  | 4 | 2 | 2 | 4 | 4 | [-0.123, 0.121] |  | [-0.204, 0.196] |  |  |  |  | [-1.126, 0.694]
|  |  | 4 | 2 | 2 | 6 | 6 | [-0.104, 0.098] |  | [-0.177, 0.155] |  |  |  |  | [-0.841, 0.558]
|  |  | 4 | 12 | 4 | 1 | 3 | [-0.150, 0.138] |  | [-0.255, 0.219] |  |  |  |  | [-1.238, 0.756]
| 48 | 30 | 4 | 4 | 4 | 1 | 1 | [-0.277, 0.251] |  | [-0.477, 0.404] |  |  |  |  | [-2.187, 1.266]
|  |  | 4 | 2 | 2 | 2 | 2 | [-0.188, 0.184] |  | [-0.317, 0.292] |  |  |  |  | [-1.955, 0.790]
|  |  | 4 | 2 | 2 | 4 | 4 | [-0.131, 0.125] |  | [-0.218, 0.199] |  |  |  |  | [-1.244, 0.646]
|  |  | 4 | 2 | 2 | 6 | 6 | [-0.107, 0.106] |  | [0.178, 0.167] |  |  |  |  | [-0.924, 0.568]
|  |  | 4 | 12 | 4 | 1 | 3
| 104 | 15 | 4 | 4 | 4 | 1 | 1 | [-0.185, 0.170] |  | [-0.317, 0.273] |  |  |  |  | [-1,597, 0.870]
|  |  | 4 | 2 | 2 | 2 | 2 | [-0.128, 0.116] |  | [-0.212, 0.185] |  |  |  |  | [-1.017, 0.712]
|  |  | 4 | 2 | 2 | 4 | 4 | [-0.090, 0.084] |  | [-0.150, 0.136] |  |  |  |  | [-0.613, 0.569]
|  |  | 4 | 2 | 2 | 6 | 6 | [-0.073, 0.069] |  | [-0.120, 0.113] |  |  |  |  | [-0.441, 0.520]
|  |  | 4 | 12 | 4 | 1 | 3 | [-0.102, 0.098] |  | [-0.169, 0.158] |  |  |  |  | [-0.765, 0.566]
| 132 | 30 | 4 | 4 | 4 | 1 | 1 | [-0.157, 0.156] |  | [-0.264, 0.250] |  |  |  |  | [-1.314, 0.817]
|  | 15 | 4 | 2 | 2 | 2 | 2 | [-0.110, 0.108] |  | [-0.185, 0.177] |  |  |  |  | [-0.998, 0.533]
|  | 15 | 4 | 2 | 2 | 4 | 4 | [-0.077, 0.076] |  | [-0.128, 0.124] |  |  |  |  | [-0.665, 0.380]
|  |  | 4 | 4 | 4 | 6 | 6
| 268 | 15 | 4 | 2 | 2 | 1 | 1 | [-0.114, 0.105] |  | [-0.187, 0.167] |  |  |  |  | [-0.802, 0.587]
|  |  | 4 | 2 | 2 | 2 | 2 | [-0.079, 0.074] |  | [-0.128, 0.122] |  |  |  |  | [-0.550, 0.473]
|  |  | 4 | 2 | 2 | 4 | 4 | [-0.055, 0.055] |  | [-0.092, 0.090] |  |  |  |  | [-0.340, 0.382]
|  |  | 4 | 2 | 2 | 6 | 6 | [-0.045, 0.044] |  | [-0.074, 0.072] |  |  |  |  | [-0.284, 0.294]
|  |  | 4 | 12 | 4 | 1 | 3 | [-0.066, 0.063] |  | [-0.108, 0.101] |  |  |  |  | [-0.455, 0.357]
| 272 | 30 | 4 | 4 | 4 | 1 | 1 | [-0.110, 0.104] |  | [-0.183, 0.168] |  |  |  |  | [-0.838, 0.581]
|  |  | 4 | 2 | 2 | 2 | 2 | [-0.083, 0.077] |  | [-0.134, 0.124] |  |  |  |  | [-0.579, 0.430]
|  |  | 4 | 2 | 2 | 4 | 4 | [-0.058, 0.050] |  | [-0.093, 0.080] |  |  |  |  | [-0.384, 0.357]
|  |  | 4 | 2 | 2 | 6 | 6 | [-0.046, 0.063] |  | [-0.075, 0.070] |  |  |  |  | [-0.294, 0.289]
FR2 | 24 | 120 | 4 | 2 | 2 | 1 | 1 | [-0.387, 0.362] |  | [-0.695, 0.560] |  |  |  |  | [-2.417, 1.764]
| 32 | 120 | 4 | 4 | 4 | 1 | 1 | [-0.347, 0.292] |  | [-0.612, 0.460] |  |  |  |  | [-2.577, 1.418]
|  | 120 | 4 | 2 | 2 | 2 | 2 | [-0.239, 0.214] |  | [-0.403, 0.335] |  |  |  |  | [-2.055, 1.097]
|  | 120 | 4 | 2 | 2 | 4 | 4 | [-0.175, 0.143] |  | [-0.291, 0.230] |  |  |  |  | [-1.381, 0.857]
|  | 120 | 4 | 2 | 2 | 6 | 6 | [-0.147, 0.114] |  | [-0.242, 0.186] |  |  |  |  | [-1.155, 0.693]
| 64 | 120 | 4 | 4 | 4 | 1 | 1 | [-0.249, 0.199] |  | [-0.327, 0.262] |  |  |  |  | [-2.323, 0.939]
|  | 120 | 4 | 2 | 2 | 2 | 2 | [-0.174, 0.148] |  | [-0.427, 0.309] |  |  |  |  | [-1.529, 0.769]
|  | 120 | 4 | 2 | 2 | 4 | 4 | [-0.131, 0.095] |  | [-0.291, 0.233] |  |  |  |  | [-0.911, 0.606]
|  | 120 | 4 | 2 | 2 | 6 | 6 | [-0.103, 0.079] |  | [-0.169, 0.130] |  |  |  |  | [-0.734, 0.470]
| 128 | 120 | 4 | 4 | 4 | 1 | 1 | [-0.171, 0.152] |  | [-0.294, 0.236] |  |  |  |  | [-1.752, 0.655]
|  | 120 | 4 | 2 | 2 | 2 | 2 | [-0.101, 0.120] |  | [-0.173, 0.192] |  |  |  |  | [-0.785, 0.708]
|  | 120 | 4 | 2 | 2 | 4 | 4 | [-0.071, 0.090] |  | [-0.120, 0.143] |  |  |  |  | [-0.471, 0.554]
|  | 120 | 4 | 2 | 2 | 6 | 6 | [-0.067, 0.062] |  | [-0.110, 0.102] |  |  |  |  | [-0.357, 0.463]
Note 1: PRS_NormLenthPerSlot = (DL-PRS-NumSymbols x DL-PRS_ResourceRepetitionFactor) /DL-PRS-CombSizeN
Fading channel(TDL-A for FR1, TDL-C for FR2)
FR | PRS BW (PRBs) | SCS(kHz) | Number of samples | DL-PRS-NumSymbols | DL-PRS-CombSizeN | DL-PRS_ResourceRepetitionFactor | PRS_NormLenthPerSlot | Accuracy @ [5%, 95%] (dB), SINR [-3dB] |  | Accuracy @ [5%, 95%] (dB), SINR [-6dB] |  |  |  |  | Accuracy @ [5%, 95%] (dB), SINR [-13dB]
[8 empty] | OPPO | Company2 | OPPO | Company2 | Company3 | Company4 |  | OPPO | Company2 | Company3 | Company4
FR1 | 24 | 15 | 4 | 2 | 2 | 1 | 1 | [-0.621, 0.544] |  | [-0.975, 1.011] |  |  |  |  | [-1.483, 5.771]
|  |  | 4 | 2 | 2 | 4 | 4 | [-0.407, 0.362] |  | [-0.677, 0.695] |  |  |  |  | [-1.515, 4.106]
| 52 | 15 | 4 | 4 | 4 | 1 | 1 | [-0.386, 0.318] |  | [-0.671, 0.544] |  |  |  |  | [-1.661, 3.134]
|  |  | 4 | 2 | 2 | 2 | 2 | [-0.279, 0.224] |  | [-0.488, 0.376] |  |  |  |  | [-1.469, 2.304]
|  |  | 4 | 2 | 2 | 4 | 4 | [-0.187, 0.170] |  | [-0.323, 0.278] |  |  |  |  | [-1.263, 1.340]
|  |  | 4 | 2 | 2 | 6 | 6 | [-0.152, 0.133] |  | [-0.262, 0.230] |  |  |  |  | [-1.110, 1.136]
|  |  | 4 | 12 | 4 | 1 | 3 | [-0.206, 0.192] |  | [-0.377, 0.322] |  |  |  |  | [-1.316, 1.584]
| 48 | 30 | 4 | 4 | 4 | 1 | 1 | [-0.388, 0.299] |  | [-0.705, 0.494] |  |  |  |  | [-1.596, 2.583]
|  |  | 4 | 2 | 2 | 2 | 2 | [-0.262, 0.232] |  | [-0.473, 0.376] |  |  |  |  | [-1.625, 1.822]
|  |  | 4 | 2 | 2 | 4 | 4 | [-0.180, 0.164] |  | [-0.318, 0.277] |  |  |  |  | [-1.324, 1.234]
|  |  | 4 | 2 | 2 | 6 | 6 | [-0.148, 0.133] |  | [-0.262, 0.225] |  |  |  |  | [-1.094, 0.985]
| 104 | 15 | 4 | 4 | 4 | 1 | 1 | [-0.259, 0.222] |  | [-0.459, 0.369] |  |  |  |  | [-1.408, 1.646]
|  |  | 4 | 2 | 2 | 2 | 2 | [-0.175, 0.146] |  | [-0.315, 0.244] |  |  |  |  | [-1.330, 1.129]
|  |  | 4 | 2 | 2 | 4 | 4 | [-0.121, 0.107] |  | [-0.211, 0.183] |  |  |  |  | [-0.998, 0.820]
|  |  | 4 | 2 | 2 | 6 | 6 | [-0.093, 0.092] |  | [-0.163, 0.154] |  |  |  |  | [-0.808, 0.666]
|  |  | 4 | 12 | 4 | 1 | 3 | [-0.137, 0.130] |  | [-0.238, 0.216] |  |  |  |  | [-1.093, 0.893]
| 132 | 30 | 4 | 4 | 4 | 1 | 1 | [-0.204, 0.170] |  | [-0.348, 0.280] |  |  |  |  | [-1.439, 1.041]
|  | 15 | 4 | 2 | 2 | 2 | 2 | [-0.131, 0.127] |  | [-0.222, 0.210] |  |  |  |  | [-1.167, 0.744]
|  | 15 | 4 | 2 | 2 | 4 | 4 | [-0.097, 0.087] |  | [-0.164, 0.144] |  |  |  |  | [-0.861, 0.483]
|  |  | 4 | 2 | 2 | 6 | 6 | [-0.078, 0.073] |  | [-0.132, 0.121] |  |  |  |  | [-0.690, 0.431]
| 268 | 15 | 4 | 2 | 2 | 2 | 2 | [-0.132, 0.123] |  | [-0.225, 0.197] |  |  |  |  | [-1.052, 0.742]
|  |  | 4 | 2 | 2 | 4 | 4 | [-0.095, 0.089] |  | [-0.163, 0.146] |  |  |  |  | [-0.783, 0.522]
|  |  | 4 | 2 | 2 | 6 | 6 | [-0.068, 0.059] |  | [-0.113, 0.099] |  |  |  |  | [-0.535, 0.395]
|  |  | 4 | 2 | 2 | 6 | 6 | [-0.055, 0.051] |  | [-0.094, 0.083] |  |  |  |  | [-0.452, 0.331]
|  |  | 4 | 12 | 4 | 1 | 3 | [-0.079, 0.076] |  | [-0.131, 0.125] |  |  |  |  | [-0.586, 0.452]
| 272 | 30 | 4 | 4 | 4 | 1 | 1 | [-0.137, 0.119] |  | [-0.232, 0.198] |  |  |  |  | [-1.123, 0.712]
|  |  | 4 | 2 | 2 | 2 | 2 | [-0.091, 0.087] |  | [-0.153, 0.144] |  |  |  |  | [-0.816, 0.527]
|  |  | 4 | 2 | 2 | 4 | 4 | [-0.064, 0.058] |  | [-0.108, 0.097] |  |  |  |  | [-0.579, 0.374]
|  |  | 4 | 2 | 2 | 6 | 6 | [-0.053, 0.052] |  | [-0.087, 0.085] |  |  |  |  | [-0.452, 0.322]
FR2 | 24 | 120 | 4 | 2 | 2 | 1 | 1 | [-0.464, 0.346] |  | [-0.882, 0.566] |  |  |  |  | [-2.065, 2.686]
| 32 | 120 | 4 | 4 | 4 | 1 | 1 | [-0.568, 0.217] |  | [-0.903, 0.409] |  |  |  |  | [-2.165, 2.156]
|  |  | 4 | 2 | 2 | 2 | 2 | [-0.332, 0.217] |  | [-0.550, 0.364] |  |  |  |  | [-1.880, 1.561]
|  |  | 4 | 2 | 2 | 4 | 4 | [-0.230, 0.143] |  | [-0.380, 0.249] |  |  |  |  | [-1.537, 1.022]
|  |  | 4 | 2 | 2 | 6 | 6 | [-0.191, 0.111] |  | [-0.304, 0.196] |  |  |  |  | [-1.324, 0.846]
|  |  | 4 | 12 | 4 | 1 | 3 | [-0.378, 0.088] |  | [-0.567, 0.201] |  |  |  |  | [-1.926, 0.990]
|  |  | 4 | 12 | 6 | 1 | 2
| 64 | 120 | 4 | 2 | 2 | 2 | 2 | [-0.217, 0.139] |  | [-0.355, 0.238] |  |  |  |  | [-1.577, 0.995]
|  |  | 4 | 2 | 2 | 4 | 4 | [-0.164, 0.093] |  | [-0.257, 0.169] |  |  |  |  | [-1.152, 0.706]
|  |  | 4 | 2 | 2 | 6 | 6 | [-0.140, 0.070] |  | [-0.216, 0.133] |  |  |  |  | [-0.931, 0.579]
|  |  | 4 | 12 | 4 | 1 | 3 | [-0.311, 0.029] |  | [-0.436, 0.098] |  |  |  |  | [-1.733, 0.491]
| 128 | 120 | 4 | 4 | 4 | 1 | 1 | [-0.344, 0.046] |  | [-0.490, 0.134] |  |  |  |  | [-2.010, 0.676]
|  | 120 | 4 | 2 | 2 | 2 | 2 | [-0.168, 0.093] |  | [-0.260, 0.164] |  |  |  |  | [-1.080, 0.726]
|  | 120 | 4 | 2 | 2 | 4 | 4 | [-0.126, 0.057] |  | [-0.193, 0.109] |  |  |  |  | [-0.718, 0.504]
|  |  | 4 | 2 | 2 | 6 | 6 | [-0.106, 0.042] |  | [-0.157, 0.086] |  |  |  |  | [-0.647, 0.409]
|  |  | 4 | 12 | 4 | 1 | 3 | [-0.267, 0.015] |  | [-0.355, 0.027] |  |  |  |  | [-1.398, 0.281]
Note 1: PRS_NormLenthPerSlot = (DL-PRS-NumSymbols x DL-PRS_ResourceRepetitionFactor) /DL-PRS-CombSizeN

## UE Rx-Tx time difference
AWGN
FR | PRS BW (PRBs) | SCS(kHz) | sample rate(Tc) | Number of sample | DL-PRS-NumSymbols | DL-PRS-CombSizeN | DL-PRS_ResourceRepetitionFactor | PRS_NormLenthPerSlot (calculable, for information only) | Accuracy @ [5%, 95%] (Tc), SINR [-3dB] |  |  |  |  | Accuracy @ [5%, 95%] (Tc), SINR [-6dB] |  |  |  |  | Accuracy @ [5%, 95%] (Tc), SINR [-13dB]
[9 empty] | company1 | company2 | company3 | company4 | company5 | Company1 | Company2 | Company3 | Company4 | Company5 | Company1 | Company2 | Company3 | Company4 | Company5
FR1 | 24 | 15 | 128 | 4 | 2 | 2 | 1 | 1
|  |  |  | 4 | 2 | 2 | 4 | 4
| 52 | 15 | 128 | 4 | 4 | 4 | 1 | 1
|  |  |  | 4 | 2 | 2 | 2 | 2
|  |  |  | 4 | 2 | 2 | 4 | 4
|  |  |  | 4 | 2 | 2 | 6 | 6
| 48 | 30 | 64 | 4 | 4 | 4 | 1 | 1
|  |  |  | 4 | 2 | 2 | 2 | 2
|  |  |  | 4 | 2 | 2 | 4 | 4
|  |  |  | 4 | 2 | 2 | 6 | 6
| 104 | 15 | 64 | 4 | 4 | 4 | 1 | 1
|  | 15 |  | 4 | 2 | 2 | 2 | 2
|  | 15 |  | 4 | 2 | 2 | 4 | 4
|  | 15 |  | 4 | 2 | 2 | 6 | 6
| 132 | 30 | 32 | 4 | 4 | 4 | 1 | 1
|  | 15 |  | 4 | 2 | 2 | 2 | 2
|  | 15 |  | 4 | 2 | 2 | 4 | 4
|  |  |  | 4 | 4 | 4 | 1 | 1
| 268 | 15 | 32 | 4 | 2 | 2 | 1 | 1
|  |  |  | 4 | 2 | 2 | 2 | 2
|  |  |  | 4 | 2 | 2 | 4 | 4
|  | 15 |  | 4 | 2 | 2 | 6 | 6
| 272 | 30 | 16 | 4 | 4 | 4 | 1 | 1
|  |  |  | 4 | 2 | 2 | 2 | 2
|  |  |  | 4 | 2 | 2 | 4 | 4
|  |  |  | 4 | 2 | 2 | 6 | 6
FR2 | 24 | 120 | 16 | 4 | 2 | 2 | 1 | 1
| 32 | 120 | 16 | 4 | 4 | 4 | 1 | 1
|  | 120 |  | 4 | 2 | 2 | 2 | 2
|  | 120 |  | 4 | 2 | 2 | 4 | 4
|  | 120 |  | 4 | 2 | 2 | 6 | 6
| 64 | 120 | 16 | 4 | 4 | 4 | 1 | 1
|  | 120 |  | 4 | 2 | 2 | 2 | 2
|  | 120 |  | 4 | 2 | 2 | 4 | 4
|  | 120 |  | 4 | 2 | 2 | 6 | 6
| 128 | 120 | 8 | 4 | 4 | 4 | 1 | 1
|  | 120 |  | 4 | 2 | 2 | 2 | 2
|  | 120 |  | 4 | 2 | 2 | 4 | 4
|  | 120 |  | 4 | 2 | 2 | 6 | 6
Note 1: PRS_NormLenthPerSlot = (DL-PRS-NumSymbols x DL-PRS_ResourceRepetitionFactor) /DL-PRS-CombSizeN Note 2: The number of samples for accuarcy requirements is 4.
8
Fading channel(TDL-A for FR1, TDL-C for FR2)
FR | PRS BW (PRBs) | SCS(kHz) | sampling rate (Tc) | Number of sample | DL-PRS-NumSymbols | DL-PRS-CombSizeN | DL-PRS_ResourceRepetitionFactor | PRS_NormLenthPerSlot (calculable, for information only) | Accuracy @ [5%, 95%] (Tc), SINR [-3dB] |  |  |  |  | Accuracy @ [5%, 95%] (Tc), SINR [-13dB] |  |  |  |  | Accuracy @ [5%, 95%] (Tc), SINR [-6dB]
[9 empty] | company1 | company2 | company3 | company4 | company5 | Company1 | Company2 | Company3 | Company4 | Company5 | Company1 | Company2 | Company3 | Company4 | Company5
FR1 | 24 | 15 | 128 | 4 | 2 | 2 | 1 | 1
|  |  |  | 4 | 2 | 2 | 4 | 4
| 52 | 15 | 128 | 4 | 4 | 4 | 1 | 1
|  |  |  | 4 | 2 | 2 | 2 | 2
|  |  |  | 4 | 2 | 2 | 4 | 4
|  |  |  | 4 | 2 | 2 | 6 | 6
|  |  |  | 4 | 12 | 4 | 1 | 3
| 48 | 30 | 64 | 4 | 4 | 4 | 1 | 1
|  |  |  | 4 | 2 | 2 | 2 | 2
|  |  |  | 4 | 2 | 2 | 4 | 4
|  |  |  | 4 | 2 | 2 | 6 | 6
|  |  |  | 4 | 12 | 4 | 1 | 3
| 104 | 15 | 64 | 4 | 4 | 4 | 1 | 1
|  |  |  | 4 | 2 | 2 | 2 | 2
|  |  |  | 4 | 2 | 2 | 4 | 4
|  |  |  | 4 | 2 | 2 | 6 | 6
|  |  |  | 4 | 12 | 4 | 1 | 3
| 132 | 30 | 32 | 4 | 4 | 4 | 1 | 1
|  |  |  | 4 | 2 | 2 | 2 | 2
|  |  |  | 4 | 2 | 2 | 4 | 4
|  |  |  | 4 | 4 | 4 | 1 | 1
|  |  |  | 4 | 12 | 4 | 1 | 3
| 268 | 15 | 32 | 4 | 2 | 2 | 1 | 1
|  |  |  | 4 | 2 | 2 | 2 | 2
|  |  |  | 4 | 2 | 2 | 4 | 4
|  |  |  | 4 | 2 | 2 | 6 | 6
|  |  |  | 4 | 12 | 4 | 1 | 3
| 272 | 30 | 16 | 4 | 4 | 4 | 1 | 1
|  |  |  | 4 | 2 | 2 | 2 | 2
|  |  |  | 4 | 2 | 2 | 4 | 4
|  |  |  | 4 | 2 | 2 | 6 | 6
|  |  |  | 4 | 12 | 4 | 1 | 3
FR2 | 24 | 120 | 16 | 4 | 2 | 2 | 1 | 1
| 32 | 120 | 16 | 4 | 4 | 4 | 1 | 1
|  | 120 |  | 4 | 2 | 2 | 2 | 2
|  | 120 |  | 4 | 2 | 2 | 4 | 4
|  | 120 |  | 4 | 2 | 2 | 6 | 6
| 64 | 120 | 16 | 4 | 4 | 4 | 1 | 1
|  | 120 |  | 4 | 2 | 2 | 2 | 2
|  | 120 |  | 4 | 2 | 2 | 4 | 4
|  | 120 |  | 4 | 2 | 2 | 6 | 6
| 128 | 120 | 8 | 4 | 4 | 4 | 1 | 1
|  | 120 |  | 4 | 2 | 2 | 2 | 2
|  | 120 |  | 4 | 2 | 2 | 4 | 4
|  | 120 |  | 4 | 2 | 2 | 6 | 6
Note 1: PRS_NormLenthPerSlot = (DL-PRS-NumSymbols x DL-PRS_ResourceRepetitionFactor) /DL-PRS-CombSizeN Note 2: The number of samples for accuarcy requirements is 4.

## Conclusion
Proposal 1 : In the next meeting, the exact accuracy requirements can be defined from the simulation results, based on the parameter sets listed in R4-2104092 Proposal 2 : The simulation results will be updated in the next meeting Proposal 3 : Depending on the final required accuracy numbers, not all parameters from R4-2104092 need to be present in the final accuracy requirements