## Cover Sheet
CAG#53
Changi, Singapore, 16-17 January 2018
Subject: GCF 3GPP TCL after CAG#53 (CC v3.69.0 vs v3.68.1)
Source: GCF Office
CAG-18-026
Date: 2018-01-25
Introduction
The purpose of this document is to provide information about GCF selected and prioritised 3GPP Test Cases to external organisations such as 3GPP RAN5 and PTCRB/PVG. The document is produced after each GCF CAG meeting as a post-meeting activity when the new release of GCF-CC becomes available. The document also shows differences from previous GCF-CC version. The GCF-CC versions used as base for this document are:
| New GCF-CC version: |  | GCF CC v3.69.0 (2018-01-25)
| Previous GCF-CC version: |  | GCF CC v3.68.1 (2018-01-25)
Note: The dates in parenthesis refer to the dates when the GCF-CC information was downloaded from the GCF DCC database.
Summary of changes from previous version
* 89 new Test Cases have been selected by GCF.
* 9 Test Cases have been removed by GCF.
* 60 Test Cases have changed GCF priority.
* 176 Test Cases have changed GCF Work Item assignment.
* 2 Test Cases have changed description in the GCF Test Case database.
Note: For some of the GCF selected 3GPP test cases GCF may have created variants. For these test cases GCF adds a suffix to the 3GPP test case number (e.g. for Inter-RAT/Inter-band test cases GCF adds a suffix indicating the specific RAT/band combination). This means that the test case numbers above may refer to individual 3GPP test cases, or to variants of 3GPP Test Cases or to a mix of 3GPP test cases and 3GPP test case variants.
Description of tabs:
| GCF 3GPP TCL | Lists the GCF selected 3GPP test cases and the changes from the previous GCF-CC version (newly selected test cases, changed priorities, changed GCF Work item assignments and changed descriptions) assignments and changed descriptions)
| Removed TCs | Lists the GCF removed 3GPP test cases from the previous GCF-CC version.
| GCF WIs | Lists GCF work items, the number of the selected 3GPP test cases per work item and the changes in the number of selected test cases from previous GCF-CC version.

## GCF 3GPP TCL
GCF 3GPP Test Case List - GCF CC v3.69.0 (2018-01-25)
Technology | Test Specification | Test Case | Description | Work Item | Priority | Changes from GCF CC v3.68.1 (2018-01-25)
LTE | 3GPP TS 26.132 | 8.2.2.1 | Connections with handset UE - Sending Loudness Rating (SLR) | WI-221 | 1
LTE | 3GPP TS 26.132 | 8.2.2.2 | Connections with handset UE - Receiving Loudness Rating (RLR) | WI-221 | 1
LTE | 3GPP TS 26.132 | 8.3.1 | Handset UE - Idle channel noise, Sending | WI-221 | 1
LTE | 3GPP TS 26.132 | 8.3.2 | Handset UE - Idle channel noise, Receiving | WI-221 | 1
LTE | 3GPP TS 26.132 | 8.4.1 | Handset UE - Sensitivity/frequency characteristics, Sending | WI-221 | 1
LTE | 3GPP TS 26.132 | 8.4.2 | Handset UE - Sensitivity/frequency characteristics, Receiving | WI-221 | 1
LTE | 3GPP TS 26.132 | 8.5.1 | Connections with Handset UE – HATS method - Side Tone Masking Rate (STMR) | WI-221 | 1
LTE | 3GPP TS 26.132 | 8.5.4 | Sidetone delay for Handset or Headset | WI-221 | 1
LTE | 3GPP TS 26.132 | 8.6 | Handset UE - Stability Loss | WI-221 | 1
LTE | 3GPP TS 26.132 | 8.7.3 | Handset UE - Acoustic Echo Control (TCLw) | WI-221 | 1
LTE | 3GPP TS 26.132 | 8.8.1 | Distortion sending | WI-221 | 1
LTE | 3GPP TS 26.132 | 8.8.2 | Distortion receiving | WI-221 | 1
LTE | 3GPP TS 26.132 | 8.10.1 | Delay in sending direction (Handset UE) | WI-221 | 1
LTE | 3GPP TS 26.132 | 8.10.2 | Delay in receiving direction (Handset UE) | WI-221 | 1
LTE | 3GPP TS 26.132 | 8.10.3 | Delay in sending + receiving direction using “echo” method (handset UE) | WI-221 | 1
LTE | 3GPP TS 26.132 | 8.10.4 | Delay and speech quality in conditions with packet arrival time variations and packet loss | WI-221 | 1
LTE | 3GPP TS 26.132 | 8.12 | Quality (speech quality, noise intrusiveness) in the presence of ambient noise | WI-221 | 1
LTE | 3GPP TS 31.121 | 5.1.6 | UE identification by short IMSI when accessing E-UTRAN/EPC | WI-125/WI-125M | 1
LTE | 3GPP TS 31.121 | 5.1.7 | UE identification by short IMSI using a 2 digit MNC when accessing E-UTRAN/EPC | WI-125/WI-125M | 1
LTE | 3GPP TS 31.121 | 5.1.8 | UE identification after changed IMSI with service "EMM Information" not available | WI-125/WI-125M | 1
LTE | 3GPP TS 31.121 | 5.1.9 | UE identification by GUTI when using USIM with service "EMM Information" not available | WI-125/WI-125M | 1
LTE | 3GPP TS 31.121 | 5.1.10 | UE identification by GUTI when using USIM with service "EMM Information" available | WI-125/WI-125M | 1
LTE | 3GPP TS 31.121 | 5.2.2 | Access Control information handling for E-UTRAN/EPC | WI-125/WI-125M | 1
LTE | 3GPP TS 31.121 | 7.1.4 | Adding FPLMN to the forbidden PLMN list when accessing E-UTRAN | WI-125/WI-125M | 1
LTE | 3GPP TS 31.121 | 7.1.5 | UE updating forbidden PLMNs when accessing E-UTRAN | WI-125/WI-125M | 1
LTE | 3GPP TS 31.121 | 7.1.6 | UE deleting forbidden PLMNs when accessing E-UTRAN | WI-125/WI-125M | 1
LTE | 3GPP TS 31.121 | 7.2.6 | UE recognising the priority order of the User controlled PLMN selector list using an ACT preference- UTRAN/E-UTRAN | WI-125/WI-125M | 2
LTE | 3GPP TS 31.121 | 7.2.7 | UE recognising the priority order of the User controlled PLMN selector list using an ACT preference- GSM/E-UTRAN | WI-125/WI-125M | 2
LTE | 3GPP TS 31.121 | 7.3.3 | UE recognising the priority order of the Operator controlled PLMN selector list when accessing E-UTRAN | WI-125/WI-125M | 1
LTE | 3GPP TS 31.121 | 7.3.4 | UE recognising the priority order of the User controlled PLMN selector over the Operator controlled PLMN selector list ? E-UTRAN | WI-125/WI-125M | 1
LTE | 3GPP TS 31.121 | 7.4.3 | UE recognising the search period of the Higher priority PLMN ? E-UTRAN | WI-125/WI-125M | 1
LTE | 3GPP TS 31.121 | 8.5 | UICC presence detection when connected to E-UTRAN/EPC | WI-125/WI-125M | 1
LTE | 3GPP TS 31.121 | 9.1.4 | Access Point Name Control List handling for terminals supporting ACL connected to E-UTRAN/EPC | WI-125/WI-125M | 2
LTE | 3GPP TS 31.121 | 10.1.1 | Automatic CSG selection in E-UTRA with CSG list on USIM, success | WI-125/WI-125M | 2
LTE | 3GPP TS 31.121 | 10.1.2 | Automatic CSG selection in E-UTRA with CSG list on USIM, removal of CSG ID from the USIM | WI-125/WI-125M | 2
LTE | 3GPP TS 31.121 | 10.1.3 | Manual CSG selection in E-UTRA with CSG list on USIM, success | WI-125/WI-125M | 2
LTE | 3GPP TS 31.121 | 10.1.4 | Manual CSG selection in E-UTRA with CSG list on USIM, rejected | WI-125/WI-125M | 2
LTE | 3GPP TS 31.121 | 10.1.5 | CSG selection in E-UTRA with no CSG list on USIM, no IMSI change | WI-125/WI-125M | 2
LTE | 3GPP TS 31.121 | 10.1.6 | CSG selection in E-UTRA with no CSG list on USIM, with IMSI change | WI-125/WI-125M | 2
LTE | 3GPP TS 31.121 | 11.1 | NAS security context parameter handling when service "EMM Information" is available | WI-125/WI-125M | 1
LTE | 3GPP TS 31.121 | 11.2 | NAS security context parameter handling when service "EMM Information" is not available, no IMSI change | WI-125/WI-125M | 1
LTE | 3GPP TS 31.121 | 11.3 | NAS security context parameter handling when service "EMM Information" is not available, IMSI changed | WI-125/WI-125M | 1
LTE | 3GPP TS 31.124 | 27.22.4.7.3/3 | REFRESH, Steering of roaming, E-UTRAN | WI-137/WI-137M | 2
LTE | 3GPP TS 31.124 | 27.22.4.7.5/1 | REFRESH, UICC Reset for IMSI Changing procedure, E-UTRAN | WI-230/WI-230M | 1
LTE | 3GPP TS 31.124 | 27.22.4.7.5/2 | REFRESH, 3G Session Reset for IMSI Changing procedure, E-UTRAN | WI-230/WI-230M | 1
LTE | 3GPP TS 31.124 | 27.22.4.10.8/1 | SEND SHORT MESSAGE (over SGs, E-UTRAN) | WI-137/WI-137M | 2
LTE | 3GPP TS 31.124 | 27.22.4.14.1/2 | Polling Off, E-UTRAN | WI-137/WI-137M | 2
LTE | 3GPP TS 31.124 | 27.22.4.15.1/14 | PROVIDE LOCAL INFORMATION, Access Technology, E-UTRAN | WI-137/WI-137M | 1
LTE | 3GPP TS 31.124 | 27.22.4.15.1/15 | PROVIDE LOCAL INFORMATION, E-UTRAN Intra-Frequency Measurements | WI-137/WI-137M | 1
LTE | 3GPP TS 31.124 | 27.22.4.15.1/16 | PROVIDE LOCAL INFORMATION, E-UTRAN Inter-Frequency Measurements | WI-137/WI-137M | 2
LTE | 3GPP TS 31.124 | 27.22.4.15.1/17 | PROVIDE LOCAL INFORMATION, E-UTRAN Local Info (MCC, MNC, TAC & E-UTRAN Cell ID) | WI-137/WI-137M | 1
LTE | 3GPP TS 31.124 | 27.22.4.27.6/1 | OPEN CHANNEL, Immediate link establishment, E-UTRAN, bearer type '02' | WI-137/WI-137M | 1
LTE | 3GPP TS 31.124 | 27.22.4.27.6/2 | OPEN CHANNEL, Immediate link establishment, E-UTRAN, bearer type '0B' | WI-137/WI-137M | 1
LTE | 3GPP TS 31.124 | 27.22.4.27.6/3 | OPEN CHANNEL, Immediate link establishment, E-UTRAN, bearer type '02', with Network Access Name, with alpha identifier | WI-137/WI-137M | 1
LTE | 3GPP TS 31.124 | 27.22.4.27.6/4 | OPEN CHANNEL, Immediate link establishment, E-UTRAN, bearer type '03', with alpha identifier, user did not accept the proactive command | WI-137/WI-137M | 2
LTE | 3GPP TS 31.124 | 27.22.4.27.6/5 | OPEN CHANNEL, Immediate link establishment, E-UTRAN, bearer type '03', Default EPS bearer | WI-137/WI-137M | 1
LTE | 3GPP TS 31.124 | 27.22.4.28.3/1 | CLOSE CHANNEL, Default EPS bearer, successful | WI-137/WI-137M | 2
LTE | 3GPP TS 31.124 | 27.22.4.28.3/2 | CLOSE CHANNEL, EPS bearer with APN different from default APN, successful | WI-137/WI-137M | 1
LTE | 3GPP TS 31.124 | 27.22.4.29.1/2 | RECEIVE DATA, Already opened channel – E-UTRAN, APN different from default | WI-137/WI-137M | 1
LTE | 3GPP TS 31.124 | 27.22.4.30.3/1 | SEND DATA, E-UTRAN, Defaults EPS bearer, immediate mode | WI-137/WI-137M | 2
LTE | 3GPP TS 31.124 | 27.22.4.30.3/2 | SEND DATA, E-UTRAN, APN different from default APN, Store mode | WI-137/WI-137M | 1
LTE | 3GPP TS 31.124 | 27.22.4.31.1/4 | GET STATUS, EPS bearer with APN different from default APN | WI-137/WI-137M | 1
LTE | 3GPP TS 31.124 | 27.22.4.31.1/5 | GET STATUS, EPS bearer with APN different from default APN, after a link dropped | WI-137/WI-137M | 1
LTE | 3GPP TS 31.124 | 27.22.5.4/1 | SMS-PP Data Download over SGs, E-UTRAN | WI-137/WI-137M | 2
LTE | 3GPP TS 31.124 | 27.22.7.4.1/2 | EVENT DOWNLOAD - LOCATION STATUS, E-UTRAN | WI-137/WI-137M | 1
LTE | 3GPP TS 31.124 | 27.22.7.12.1/1 | EVENT DOWNLOAD – Access Technology Change, single access technology | WI-137/WI-137M | 2
LTE | 3GPP TS 31.124 | 27.22.7.17.1/1 | EVENT DOWNLOAD – Network Rejection, ATTACH REJECT | WI-137/WI-137M | 1
LTE | 3GPP TS 31.124 | 27.22.7.17.1/2 | EVENT DOWNLOAD – Network Rejection, TRACKING AREA UPDATE REJECT | WI-137/WI-137M | 2
LTE | 3GPP TS 34.121-1 | 8.2.5.1 | UTRAN to E-UTRA Cell Re-Selection / E-UTRA is of higher priority | WI-080-xx | 1
LTE | 3GPP TS 34.121-1 | 8.2.5.2 | UTRAN to E-UTRA Cell Re-Selection / E-UTRA is of lower priority | WI-080-xx | 1
LTE | 3GPP TS 34.121-1 | 8.3.4a | Inter-system Handover from UTRAN FDD to E-UTRAN FDD | WI-080-xx | 1
LTE | 3GPP TS 34.121-1 | 8.3.4b | Inter-system Handover from UTRAN FDD to E-UTRAN TDD | WI-090-xx | 1
LTE | 3GPP TS 34.121-1 | 8.3.4c | Inter-system Handover from UTRAN FDD to E-UTRAN FDD: Unknown Target Cell | WI-080-xx | 1
LTE | 3GPP TS 34.121-1 | 8.3.4d | Inter-system Handover from UTRAN FDD to E-UTRAN TDD; Unknown Target Cell | WI-090-xx | 1
LTE | 3GPP TS 34.121-1 | 8.3.5.5.1 | UTRAN to E-UTRA Cell Reselection - Reselection to E-UTRA FDD when HS-DSCH DRX is configured (E-UTRA has higher priority) | WI-209 | 1
LTE | 3GPP TS 34.121-1 | 8.3.5.5.2 | UTRAN to E-UTRA Cell Reselection - Reselection to E-UTRA FDD when HS-DSCH DRX is configured (E-UTRA has lower priority) | WI-209 | 1
LTE | 3GPP TS 34.121-1 | 8.3.5.5.3 | UTRAN to E-UTRA Cell Reselection - Reselection to E-UTRA FDD when HS-DSCH 2nd DRX is configured (E-UTRA has higher priority) | WI-209 | 2
LTE | 3GPP TS 34.121-1 | 8.3.5.5.4 |  | Unassigned | Undefined
LTE | 3GPP TS 34.121-1 | 8.3.5.5.5 |  | Unassigned | Undefined
LTE | 3GPP TS 34.121-1 | 8.3.5.5.6 |  | Unassigned | Undefined
LTE | 3GPP TS 34.121-1 | 8.6.6.1 | Correct reporting of E-UTRAN FDD neighbour in fading propagation condition in CELL_DCH | WI-080-xx | 1
LTE | 3GPP TS 34.121-1 | 8.6.6.2 | Correct reporting of E-UTRAN TDD neighbour in fading propagation condition in CELL_DCH | WI-090-xx | 1
LTE | 3GPP TS 34.121-1 | 8.6.7.1 | Combined Inter-frequency and E-UTRAN measurements / Correct reporting of E-UTRA FDD neighbours in fading propagation condition | WI-080-xx | 1
LTE | 3GPP TS 34.121-1 | 8.6.7.2 | Correct reporting of E-UTRA TDD neighbours in Fading propagation condition | WI-090-xx | 1
LTE | 3GPP TS 34.121-1 | 8.7.10 | E-UTRAN FDD RSRP absolute accuracy (CELL_DCH) | WI-150-xx | 1
LTE | 3GPP TS 34.121-1 | 8.7.11 | E-UTRAN TDD RSRP absolute accuracy (CELL_DCH) | WI-150-xx | 1
LTE | 3GPP TS 34.121-1 | 8.7.12 | E-UTRAN FDD RSRQ absolute accuracy (CELL_DCH) | WI-150-xx | 1
LTE | 3GPP TS 34.121-1 | 8.7.13 | E-UTRAN TDD RSRQ absolute accuracy (CELL_DCH) | WI-150-xx | 1
LTE | 3GPP TS 34.122 | 8.2.2.6.1 | UTRA to E-UTRA TDD cell reselection: E-UTRA is of higher priority | WI-090-xx | 1
LTE | 3GPP TS 34.122 | 8.2.2.6.2 | UTRA to E-UTRA TDD cell reselection: E-UTRA is of lower priority | WI-090-xx | 1
LTE | 3GPP TS 34.122 | 8.3.3b | UTRA TDD to E-UTRA TDD handover | WI-090-xx | 1
LTE | 3GPP TS 34.122 | 8.3.3d | UTRA TDD to E-UTRA TDD Handover_unknown target cell | WI-090-xx | 1
LTE | 3GPP TS 34.122 | 8.6.5.2 | UTRA TDD to E-UTRA TDD cell search under fading propagation conditions | WI-090-xx | 1
LTE | 3GPP TS 34.122 | 8.6.5.4 | Combined UTRA TDD inter-frequency and E-UTRA TDD cell search under fading propagation conditions | WI-090-xx | 1
LTE | 3GPP TS 34.122 | 8.7.15 | E-UTRAN TDD RSRP | WI-090-xx | 1
LTE | 3GPP TS 34.122 | 8.7.17 | E-UTRAN TDD RSRQ | WI-090-xx | 1
LTE | 3GPP TS 36.521-1 | 6.2.2 | UE Maximum Output Power | WI-080-xx/WI-090-xx | 1
LTE | 3GPP TS 36.521-1 | 6.2.2_1 | Maximum Output Power for HPUE | WI-262 | 1
LTE | 3GPP TS 36.521-1 | 6.2.2A.1 | UE Maximum Output Power for CA (intra-band contiguous DL CA and UL CA) | WI-162-xx | 2
LTE | 3GPP TS 36.521-1 | 6.2.2A.2 | UE Maximum Output Power for CA (inter-band DL CA and UL CA) | WI-162-xx | 1
LTE | 3GPP TS 36.521-1 | 6.2.2A.3 | UE Maximum Output Power for CA (intra-band non-contiguous DL CA and UL CA) | WI-162-xx | 1
LTE | 3GPP TS 36.521-1 | 6.2.2EA | UE Maximum Output Power for UE category M1 | WI-254_A-xx | 1
LTE | 3GPP TS 36.521-1 | 6.2.5 | Configured UE transmitted Output Power | WI-080-xx/WI-090-xx | 1
LTE | 3GPP TS 36.521-1 | 6.2.5_1 | Configured UE transmitted Output Power for HPUE | WI-262 | 1
LTE | 3GPP TS 36.521-1 | 6.2.5A.1 | Configured UE transmitted Power for CA (intra-band contiguous DL CA and UL CA) | WI-162-xx | 2
LTE | 3GPP TS 36.521-1 | 6.2.5A.3 | Configured UE transmitted Output Power for CA (inter-band DL CA and UL CA) | WI-162-xx | 1
LTE | 3GPP TS 36.521-1 | 6.2.5A.4 | Configured UE transmitted Output Power for CA (intra-band non-contiguous DL CA and UL CA) | WI-162-xx | 1
LTE | 3GPP TS 36.521-1 | 6.2.5EA | Configured transmitted power for UE category M1 | WI-254_A-xx | 1
LTE | 3GPP TS 36.521-1 | 6.3.2 | Minimum Output Power | WI-080-xx/WI-090-xx | 1
LTE | 3GPP TS 36.521-1 | 6.3.2A.1 | Minimum Output Power for CA (intra-band contiguous DL CA and UL CA) | WI-162-xx | 2
LTE | 3GPP TS 36.521-1 | 6.3.2A.2 | Minimum Output Power for CA (inter-band DL CA and UL CA) | WI-162-xx | 1
LTE | 3GPP TS 36.521-1 | 6.3.2A.3 | Minimum Output Power for CA (intra-band non-contiguous DL CA and UL CA) | WI-162-xx | 1
LTE | 3GPP TS 36.521-1 | 6.3.2EA | Minimum Output Power for UE category M1 | WI-254_A-xx | 1
LTE | 3GPP TS 36.521-1 | 6.3.4.1 | General ON/OFF time mask | WI-080-xx/WI-090-xx | 1
LTE | 3GPP TS 36.521-1 | 6.3.4.2.1 | PRACH time mask | WI-080-xx/WI-090-xx | 1
LTE | 3GPP TS 36.521-1 | 6.3.4.2.2 | SRS time mask | WI-080-xx/WI-090-xx | 1
LTE | 3GPP TS 36.521-1 | 6.3.4A.1.1 | General ON/OFF time mask for CA (intra-band contiguous DL CA and UL CA) | WI-162-xx | 2
LTE | 3GPP TS 36.521-1 | 6.3.4A.1.2 | General ON/OFF time mask for CA (inter-band DL CA and UL CA) | WI-162-xx | 1
LTE | 3GPP TS 36.521-1 | 6.3.4A.1.3 | General ON/OFF time mask for CA (intra-band non-contiguous DL CA and UL CA) | WI-162-xx | 1
LTE | 3GPP TS 36.521-1 | 6.3.4EA.1 | General ON/OFF time mask for UE category M1 | WI-254_A-xx | 1
LTE | 3GPP TS 36.521-1 | 6.3.4EA.2.1 | PRACH time mask for UE category M1 | WI-254_A-xx | 1 | New Test Case
LTE | 3GPP TS 36.521-1 | 6.3.4EA.2.2 | SRS time mask for UE category M1 | WI-254_A-xx | 1 | New Test Case
LTE | 3GPP TS 36.521-1 | 6.3.5.1 | Power Control Absolute power tolerance | WI-080-xx/WI-090-xx | 1
LTE | 3GPP TS 36.521-1 | 6.3.5.2 | Power Control Relative power tolerance | WI-080-xx/WI-090-xx | 1
LTE | 3GPP TS 36.521-1 | 6.3.5.3 | Aggregate power control tolerance | WI-080-xx/WI-090-xx | 1
LTE | 3GPP TS 36.521-1 | 6.3.5_1.1 | Power Control Absolute power tolerance for HPUE | WI-262 | 1
LTE | 3GPP TS 36.521-1 | 6.3.5_1.2 | Power Control Relative power tolerance for HPUE | WI-262 | 1
LTE | 3GPP TS 36.521-1 | 6.3.5_1.3 | Aggregate power control tolerance for HPUE | WI-262 | 1
LTE | 3GPP TS 36.521-1 | 6.3.5A.1.1 | Power Control Absolute power tolerance for CA (intra-band contiguous DL CA and UL CA) | WI-162-xx | 2
LTE | 3GPP TS 36.521-1 | 6.3.5A.1.2 | Power Control Absolute power tolerance for CA (inter-band DL CA and UL CA) | WI-162-xx | 1
LTE | 3GPP TS 36.521-1 | 6.3.5A.1.3 | Power Control Absolute power tolerance for CA (intra-band non-contiguous DL CA and UL CA) | WI-162-xx | 1
LTE | 3GPP TS 36.521-1 | 6.3.5A.2.1 | Power Control Relative power tolerance for CA (intra-band contiguous DL CA and UL CA) | WI-162-xx | 2
LTE | 3GPP TS 36.521-1 | 6.3.5A.2.2 | Power Control Relative power tolerance for CA (inter-band DL CA and UL CA) | WI-162-xx | 1
LTE | 3GPP TS 36.521-1 | 6.3.5A.2.3 | Power Control Relative power tolerance for CA (intra-band non-contiguous DL CA and UL CA) | WI-162-xx | 1
LTE | 3GPP TS 36.521-1 | 6.3.5A.3.1 | Aggregate power control tolerance for CA (intra-band contiguous DL CA and UL CA) | WI-162-xx | 2
LTE | 3GPP TS 36.521-1 | 6.3.5A.3.2 | Aggregate Power Control Tolerance for CA (inter-band DL CA and UL CA) | WI-162-xx | 1
LTE | 3GPP TS 36.521-1 | 6.3.5A.3.3 | Aggregate Power Control Tolerance for CA (intra-band non-contiguous DL CA and UL CA) | WI-162-xx | 1
LTE | 3GPP TS 36.521-1 | 6.3.5EA.1 | Power Control Absolute power tolerance for UE category M1 | WI-254_A-xx | 1
LTE | 3GPP TS 36.521-1 | 6.3.5EA.2 | Power Control Relative power tolerance for UE category M1 | WI-254_A-xx | 1
LTE | 3GPP TS 36.521-1 | 6.3.5EA.3 | Aggregate power control tolerance for UE category M1 | WI-254_A-xx | 1
LTE | 3GPP TS 36.521-1 | 6.3.5EA.3_1 | Aggregate power control tolerance for UE category M1 (CE Mode B) | WI-254_B-xx | 1 | New Test Case
LTE | 3GPP TS 36.521-1 | 6.5.1 | Frequency error | WI-080-xx/WI-090-xx | 1
LTE | 3GPP TS 36.521-1 | 6.5.1A.1 | Frequency error for CA (intra-band contiguous DL CA and UL CA) | WI-162-xx | 2
LTE | 3GPP TS 36.521-1 | 6.5.1A.2 | Frequency error for CA (inter-band DL CA and UL CA) | WI-162-xx | 1
LTE | 3GPP TS 36.521-1 | 6.5.1A.3 | Frequency error for CA (intra-band non-contiguous DL CA and UL CA) | WI-162-xx | 1
LTE | 3GPP TS 36.521-1 | 6.5.1EA | Frequency Error for UE category M1 | WI-254_A-xx | 1
LTE | 3GPP TS 36.521-1 | 6.5.1EA_1 | Frequency Error for UE category M1 (CE Mode B) | WI-254_B-xx | 1 | New Test Case
LTE | 3GPP TS 36.521-1 | 6.5.2.1 | Error Vector Magnitude (EVM) | WI-080-xx/WI-090-xx | 1
LTE | 3GPP TS 36.521-1 | 6.5.2.1_1 | Error Vector Magnitude (EVM) for UL 64QAM | WI-233-xx | 1
LTE | 3GPP TS 36.521-1 | 6.5.2.1A | PUSCH-EVM with exclusion period | WI-080-xx/WI-090-xx | 2
LTE | 3GPP TS 36.521-1 | 6.5.2.1EA.1 | Error Vector Magnitude for UE category M1 | WI-254_A-xx | 1
LTE | 3GPP TS 36.521-1 | 6.5.2.1EA.2 | PUSCH-EVM with exclusion period for UE category M1 | WI-254_A-xx | 1
LTE | 3GPP TS 36.521-1 | 6.5.2.2 | Carrier leakage | WI-080-xx/WI-090-xx | 1
LTE | 3GPP TS 36.521-1 | 6.5.2.2EA | Carrier leakage for UE category M1 | WI-254_A-xx | 1
LTE | 3GPP TS 36.521-1 | 6.5.2.3 | In-band emissions for non allocated RB | WI-080-xx/WI-090-xx | 1
LTE | 3GPP TS 36.521-1 | 6.5.2.3EA | In-band emissions for non allocated RB for UE category M1 | WI-254_A-xx | 1
LTE | 3GPP TS 36.521-1 | 6.5.2.4 | EVM equalizer spectrum flatness | WI-080-xx/WI-090-xx | 1
LTE | 3GPP TS 36.521-1 | 6.5.2.4EA | EVM equalizer spectrum flatness for UE category M1 | WI-254_A-xx | 1
LTE | 3GPP TS 36.521-1 | 6.5.2A.1.1 | Error Vector Magnitude (EVM) for CA (intra-band contiguous DL CA and UL CA) | WI-162-xx | 2
LTE | 3GPP TS 36.521-1 | 6.5.2A.1.1_1 | EVM for CA (intra-band contiguous DL CA and UL CA) with UL 64QAM | WI-233-xx | 1
LTE | 3GPP TS 36.521-1 | 6.5.2A.1.2 | Error Vector Magnitude (EVM) for CA (inter-band DL CA and UL CA) | WI-162-xx | 1
LTE | 3GPP TS 36.521-1 | 6.5.2A.1.2_1 | EVM for CA (inter-band DL CA and UL CA) with UL 64QAM | WI-162-xx/WI-233-xx | 2 | GCF Priority changed from "1" to "2" Work Item assignment changed from "WI-233-xx" to "WI-162-xx/WI-233-xx"
LTE | 3GPP TS 36.521-1 | 6.5.2A.1.3 | Error Vector Magnitude (EVM) for CA (intra-band non-contiguous DL CA and UL CA) | WI-162-xx | 1
LTE | 3GPP TS 36.521-1 | 6.5.2A.2.1 | Carrier leakage for CA (intra-band contiguous DL CA and UL CA) | WI-162-xx | 2
LTE | 3GPP TS 36.521-1 | 6.5.2A.2.2 | Carrier leakage for CA (inter-band DL CA and UL CA) | WI-162-xx | 1
LTE | 3GPP TS 36.521-1 | 6.5.2A.2.3 | Carrier leakage for CA (intra-band non-contiguous DL CA and UL CA) | WI-162-xx | 1
LTE | 3GPP TS 36.521-1 | 6.5.2A.3.1 | In-band emissions for non allocated RB for CA (intra-band contiguous DL CA and UL CA) | WI-162-xx | 2
LTE | 3GPP TS 36.521-1 | 6.5.2A.3.2 | In-band emissions for non allocated RB for CA (inter-band DL CA and UL CA) | WI-162-xx | 1
LTE | 3GPP TS 36.521-1 | 6.5.2A.3.3 | In-band emissions for non allocated RB for CA (intra-band non-contiguous DL CA and UL CA) | WI-162-xx | 1
LTE | 3GPP TS 36.521-1 | 6.6.1 | Occupied bandwidth | WI-080-xx/WI-090-xx | 1
LTE | 3GPP TS 36.521-1 | 6.6.1A.1 | Occupied bandwidth for CA (intra-band contiguous DL CA and UL CA) | WI-162-xx | 2
LTE | 3GPP TS 36.521-1 | 6.6.1A.2 | Occupied bandwidth for CA (inter-band DL CA and UL CA) | WI-162-xx | 1
LTE | 3GPP TS 36.521-1 | 6.6.1A.3 | Occupied bandwidth for CA (intra-band non-contiguous DL CA and UL CA) | WI-162-xx | 1
LTE | 3GPP TS 36.521-1 | 6.6.1EA | Occupied bandwidth for UE category M1 | WI-254_A-xx | 1
LTE | 3GPP TS 36.521-1 | 6.6.2.1 | Spectrum Emission Mask | WI-080-xx/WI-090-xx/WI-262 | 1
LTE | 3GPP TS 36.521-1 | 6.6.2.1A.1 | Spectrum emission mask for CA (intra-band contiguous DL CA and UL CA) | WI-162-xx | 2
LTE | 3GPP TS 36.521-1 | 6.6.2.1A.2 | Spectrum emission mask for CA (inter-band DL CA and UL CA) | WI-162-xx | 1
LTE | 3GPP TS 36.521-1 | 6.6.2.1A.3 | Spectrum emission mask for CA (intra-band non-contiguous DL CA and UL CA) | WI-162-xx | 1
LTE | 3GPP TS 36.521-1 | 6.6.2.1EA | Spectrum Emission Mask for UE category M1 | WI-254_A-xx | 1
LTE | 3GPP TS 36.521-1 | 6.6.2.2 | Additional Spectrum Emission Mask | WI-080-xx/WI-090-xx/WI-262 | 1
LTE | 3GPP TS 36.521-1 | 6.6.2.2_1 | Additional Spectrum Emission Mask for UL 64QAM | WI-233-xx | 1
LTE | 3GPP TS 36.521-1 | 6.6.2.2A.1 | Additional Spectrum emission mask for CA (intra-band contiguous DL CA and UL CA) | WI-162-xx | 2
LTE | 3GPP TS 36.521-1 | 6.6.2.2A.1_1 | Additional Spectrum Emission Mask for CA (intra-band contiguous DL CA and UL CA) for UL 64QAM | WI-233-xx | 1
LTE | 3GPP TS 36.521-1 | 6.6.2.2A.2 | Additional Spectrum Emission Mask for CA (inter-band DL CA and UL CA) | WI-162-xx | 1
LTE | 3GPP TS 36.521-1 | 6.6.2.2A.2_1 | Additional Spectrum Emission Mask for CA (inter-band DL CA and UL CA) for UL 64QAM | WI-162-xx/WI-233-xx | 2 | GCF Priority changed from "1" to "2" Work Item assignment changed from "WI-233-xx" to "WI-162-xx/WI-233-xx"
LTE | 3GPP TS 36.521-1 | 6.6.2.2A.3 | Additional Spectrum Emission Mask for CA (intra-band non-contiguous DL CA and UL CA) | WI-162-xx | 1
LTE | 3GPP TS 36.521-1 | 6.6.2.2EA | Additional Spectrum Emission Mask for UE category M1 | WI-254_A-xx | 1
LTE | 3GPP TS 36.521-1 | 6.6.2.3 | Adjacent Channel Leakage power Ratio | WI-080-xx/WI-090-xx | 1
LTE | 3GPP TS 36.521-1 | 6.6.2.3_1 | Adjacent Channel Leakage power Ratio for HPUE | WI-262 | 1
LTE | 3GPP TS 36.521-1 | 6.6.2.3_3 | Adjacent Channel Leakage power Ratio for UL 64QAM | WI-233-xx | 1
LTE | 3GPP TS 36.521-1 | 6.6.2.3_4 | Adjacent Channel Leakage power Ratio for Multi-Cluster PUSCH with UL 64QAM | WI-233-xx | 2
LTE | 3GPP TS 36.521-1 | 6.6.2.3A.1 | Adjacent Channel Leakage power Ratio for CA (intra-band contiguous DL CA and UL CA) | WI-162-xx | 2
LTE | 3GPP TS 36.521-1 | 6.6.2.3A.1_1 | Adjacent Channel Leakage power Ratio for CA (intra-band contiguous DL CA and UL CA) for UL 64QAM | WI-233-xx | 1
LTE | 3GPP TS 36.521-1 | 6.6.2.3A.2 | Adjacent Channel Leakage power Ratio for CA (inter-band DL CA and UL CA) | WI-162-xx | 1
LTE | 3GPP TS 36.521-1 | 6.6.2.3A.2_1 | Adjacent Channel Leakage power Ratio for CA (inter-band DL CA and UL CA) for UL 64QAM | WI-162-xx/WI-233-xx | 2 | GCF Priority changed from "1" to "2" Work Item assignment changed from "WI-233-xx" to "WI-162-xx/WI-233-xx"
LTE | 3GPP TS 36.521-1 | 6.6.2.3A.3 | Adjacent Channel Leakage power Ratio for CA (intra-band non-contiguous DL CA and UL CA) | WI-162-xx | 1
LTE | 3GPP TS 36.521-1 | 6.6.2.3EA | Adjacent Channel Leakage power Ratio for UE category M1 | WI-254_A-xx | 1
LTE | 3GPP TS 36.521-1 | 6.6.3.1 | Transmitter Spurious emissions | WI-080-xx/WI-090-xx | 1
LTE | 3GPP TS 36.521-1 | 6.6.3.1A.1 | Transmitter Spurious emissions for CA (intra-band contiguous DL CA and UL CA) | WI-162-xx | 2
LTE | 3GPP TS 36.521-1 | 6.6.3.1A.2 | Transmitter Spurious emissions for CA (inter-band DL CA and UL CA) | WI-162-xx | 1
LTE | 3GPP TS 36.521-1 | 6.6.3.1A.3 | Transmitter Spurious emissions for CA (intra-band non-contiguous DL CA and UL CA) | WI-162-xx | 1
LTE | 3GPP TS 36.521-1 | 6.6.3.2 | Spurious emission band UE co-existence | WI-080-xx/WI-090-xx | 2
LTE | 3GPP TS 36.521-1 | 6.6.3.2A.1 | Spurious emission band UE co-existence for CA (intra-band contiguous DL CA and UL CA) | WI-162-xx | 2
LTE | 3GPP TS 36.521-1 | 6.6.3.2A.2 | Spurious emission band UE co-existence for CA (inter-band DL CA and UL CA) | WI-162-xx | 1
LTE | 3GPP TS 36.521-1 | 6.6.3.2A.3 | Spurious emission band UE co-existence for CA (intra-band non-contiguous DL CA and UL CA) | WI-162-xx | 1
LTE | 3GPP TS 36.521-1 | 6.6.3.3 | Additional spurious emissions | WI-080-xx/WI-090-xx/WI-262 | 2
LTE | 3GPP TS 36.521-1 | 6.6.3.3_1 | Additional spurious emissions for UL 64QAM | WI-233-xx | 1
LTE | 3GPP TS 36.521-1 | 6.6.3.3A.1 | Additional spurious emissions for CA (intra-band contiguous DL CA and UL CA) | WI-162-xx | 2
LTE | 3GPP TS 36.521-1 | 6.6.3.3A.1_1 | Additional spurious emissions for CA (intra-band contiguous DL CA and UL CA) for UL 64QAM | WI-233-xx | 1
LTE | 3GPP TS 36.521-1 | 6.6.3.3A.2 | Additional spurious emissions for CA (inter-band DL CA and UL CA) | WI-162-xx | 1
LTE | 3GPP TS 36.521-1 | 6.6.3.3A.2_1 | Additional spurious emissions for CA (inter-band DL CA and UL CA) for UL 64QAM | WI-162-xx/WI-233-xx | 2 | GCF Priority changed from "1" to "2" Work Item assignment changed from "WI-233-xx" to "WI-162-xx/WI-233-xx"
LTE | 3GPP TS 36.521-1 | 6.6.3.3A.3 | Additional spurious emissions for CA (intra-band non-contiguous DL CA and UL CA) | WI-162-xx | 1
LTE | 3GPP TS 36.521-1 | 6.6.3EA.1 | Transmitter Spurious emissions for UE category M1 | WI-254_A-xx | 1
LTE | 3GPP TS 36.521-1 | 6.6.3EA.2 | Spurious emission band UE co-existence for UE category M1 | WI-254_A-xx | 1
LTE | 3GPP TS 36.521-1 | 6.6.3EA.3 | Additional spurious emissions for UE category M1 | WI-254_A-xx | 1
LTE | 3GPP TS 36.521-1 | 6.7 | Transmit intermodulation | WI-080-xx/WI-090-xx | 1
LTE | 3GPP TS 36.521-1 | 6.7A.1 | Transmit intermodulation for CA (intra-band contiguous DL CA and UL CA) | WI-162-xx | 2
LTE | 3GPP TS 36.521-1 | 6.7A.2 | Transmit intermodulation for CA (inter-band DL CA and UL CA) | WI-162-xx | 1
LTE | 3GPP TS 36.521-1 | 6.7EA | Transmit intermodulation for UE category M1 | WI-254_A-xx | 1
LTE | 3GPP TS 36.521-1 | 7.3 | Reference sensitivity level | WI-080-xx/WI-090-xx | 1
LTE | 3GPP TS 36.521-1 | 7.3_1 | Reference sensitivity level with 4 Rx antenna ports | WI-268_I-xx | 1
LTE | 3GPP TS 36.521-1 | 7.3A.1 | Reference sensitivity level for CA (intra-band contiguous DL CA and UL CA) | WI-162-xx | 3
LTE | 3GPP TS 36.521-1 | 7.3A.2 | Reference sensitivity level for CA (intra-band contiguous DL CA without UL CA) | WI-162-xx | 3
LTE | 3GPP TS 36.521-1 | 7.3A.3 | Reference sensitivity level for CA (inter-band DL CA without UL CA) | WI-162-xx | 3
LTE | 3GPP TS 36.521-1 | 7.3A.4 | Reference sensitivity level for CA (intra-band non-contiguous DL CA without UL CA) | WI-162-xx | 2
LTE | 3GPP TS 36.521-1 | 7.3A.5 | Reference sensitivity level for 3DL CA | WI-231-xx | 3
LTE | 3GPP TS 36.521-1 | 7.3A.6 | Reference sensitivity level for CA (inter-band DL CA and UL CA) | WI-162-xx/WI-231-xx | 2
LTE | 3GPP TS 36.521-1 | 7.3A.7 | Adjacent Channel Selectivity (ACS) for CA (3DL CA without UL CA) | WI-162-xx/WI-231-xx | 3
LTE | 3GPP TS 36.521-1 | 7.3A.8 | In-band blocking for CA (3DL CA without UL CA) | WI-231-xx | 3
LTE | 3GPP TS 36.521-1 | 7.3A.9 | Out-of-band blocking for CA (3DL CA without UL CA) | WI-231-xx/WI-240-xx | 3 | Work Item assignment changed from "WI-231-xx" to "WI-231-xx/WI-240-xx"
LTE | 3GPP TS 36.521-1 | 7.3A.10 | Narrow band blocking for CA (3DL CA without UL CA) | WI-231-xx | 3
LTE | 3GPP TS 36.521-1 | 7.3A.11 | Spurious response for CA (3DL CA without UL CA) | WI-231-xx | 3
LTE | 3GPP TS 36.521-1 | 7.3A.12 | Wideband intermodulation for CA (3DL CA without UL CA) | WI-231-xx | 3
LTE | 3GPP TS 36.521-1 | 7.3EA | Reference sensitivity level for UE category M1 | WI-254_A-xx | 2
LTE | 3GPP TS 36.521-1 | 7.4 | Maximum input level | WI-080-xx/WI-090-xx | 1
LTE | 3GPP TS 36.521-1 | 7.4 A.3_H | Maximum input level for CA (inter-band DL CA without UL CA) for 256QAM in DL | WI-245-xx | 2
LTE | 3GPP TS 36.521-1 | 7.4_1 | Maximum input level with 4 Rx antenna ports | WI-268_I-xx | 1
LTE | 3GPP TS 36.521-1 | 7.4_H | Maximum input level for 256QAM in DL | WI-245-xx | 3
LTE | 3GPP TS 36.521-1 | 7.4A.1 | Maximum input level for CA (intra-band contiguous DL CA and UL CA) | WI-162-xx | 3
LTE | 3GPP TS 36.521-1 | 7.4A.2 | Maximum input level for CA (intra-band contiguous DL CA without UL CA) | WI-162-xx | 3
LTE | 3GPP TS 36.521-1 | 7.4A.3 | Maximum input level for CA (inter-band DL CA without UL CA) | WI-162-xx | 3
LTE | 3GPP TS 36.521-1 | 7.4A.3_H | Maximum input level for CA (inter-band DL CA without UL CA) for 256QAM in DL | WI-162-xx/WI-245-xx | 2 | Work Item assignment changed from "WI-245-xx" to "WI-162-xx/WI-245-xx"
LTE | 3GPP TS 36.521-1 | 7.4A.4 | Maximum input level for CA (intra band non-contiguous DL CA without UL CA) | WI-162-xx | 2
LTE | 3GPP TS 36.521-1 | 7.4A.5 | Maximum input level for 3DL CA | WI-231-xx | 3
LTE | 3GPP TS 36.521-1 | 7.4A.5_H | Maximum input level for 3DL CA for 256QAM in DL | WI-245-xx | 2
LTE | 3GPP TS 36.521-1 | 7.4A.7 | Maximum input level for 4DL CA | WI-240-xx | 2 | New Test Case
LTE | 3GPP TS 36.521-1 | 7.4EA | Maximum input level for UE category M1 | WI-254_A-xx | 2
LTE | 3GPP TS 36.521-1 | 7.5 | Adjacent Channel Selectivity (ACS) | WI-080-xx/WI-090-xx | 1
LTE | 3GPP TS 36.521-1 | 7.5_1 | Adjacent Channel Selectivity (ACS) with 4 Rx antenna ports | WI-268_I-xx | 1
LTE | 3GPP TS 36.521-1 | 7.5A.1 | Adjacent Channel Selectivity (ACS) for CA (intra-band contiguous DL CA and UL CA) | WI-162-xx | 3
LTE | 3GPP TS 36.521-1 | 7.5A.2 | Adjacent Channel Selectivity (ACS) for CA (intra-band contiguous DL CA without UL CA) | WI-162-xx | 3
LTE | 3GPP TS 36.521-1 | 7.5A.3 | Adjacent Channel Selectivity (ACS) for CA (inter-band DL CA without UL CA) | WI-162-xx | 3
LTE | 3GPP TS 36.521-1 | 7.5A.4 | Adjacent Channel Selectivity (ACS) for CA (intra band non-contiguous DL CA without UL CA) | WI-162-xx | 2
LTE | 3GPP TS 36.521-1 | 7.5A.5 | Adjacent Channel Selectivity (ACS) for 3DL CA | WI-231-xx | 3
LTE | 3GPP TS 36.521-1 | 7.5A.7 | Adjacent Channel Selectivity (ACS) for 4DL CA | WI-240-xx | 2 | New Test Case
LTE | 3GPP TS 36.521-1 | 7.5EA | Adjacent Channel Selectivity (ACS)for UE category M1 | WI-254_A-xx | 2
LTE | 3GPP TS 36.521-1 | 7.6.1 | In-band blocking | WI-080-xx/WI-090-xx | 1
LTE | 3GPP TS 36.521-1 | 7.6.1_1 | In-band blocking with 4 Rx antenna ports | WI-268_I-xx | 1
LTE | 3GPP TS 36.521-1 | 7.6.1A.1 | In-band blocking for CA (intra-band contiguous DL CA and UL CA) | WI-162-xx | 3
LTE | 3GPP TS 36.521-1 | 7.6.1A.2 | In-band blocking for CA (intra-band contiguous DL CA without UL CA) | WI-162-xx | 3
LTE | 3GPP TS 36.521-1 | 7.6.1A.3 | In-band blocking for CA (inter-band DL CA without UL CA) | WI-162-xx | 3
LTE | 3GPP TS 36.521-1 | 7.6.1A.4 | In-band blocking for CA (intra-band non-contiguous DL CA without UL CA) | WI-162-xx | 2
LTE | 3GPP TS 36.521-1 | 7.6.1A.5 | In-band blocking for 3DL CA | WI-231-xx | 3
LTE | 3GPP TS 36.521-1 | 7.6.1A.7 | In-band blocking for 4DL CA | WI-240-xx | 2 | New Test Case
LTE | 3GPP TS 36.521-1 | 7.6.1EA | In-band blocking for UE category M1 | WI-254_A-xx | 2
LTE | 3GPP TS 36.521-1 | 7.6.2 | Out-of-band blocking | WI-080-xx/WI-090-xx | 1
LTE | 3GPP TS 36.521-1 | 7.6.2_1 | Out of-band blocking with 4 Rx antenna ports | WI-268_I-xx | 1
LTE | 3GPP TS 36.521-1 | 7.6.2A.1 | Out-of-band blocking for CA (intra-band contiguous DL CA and UL CA) | WI-162-xx | 3
LTE | 3GPP TS 36.521-1 | 7.6.2A.2 | Out-of-band blocking for CA (intra-band contiguous DL CA without UL CA) | WI-162-xx | 3
LTE | 3GPP TS 36.521-1 | 7.6.2A.3 | Out-of-band blocking for CA (inter-band DL CA without UL CA) | WI-162-xx | 3
LTE | 3GPP TS 36.521-1 | 7.6.2A.4 | Out-of-band blocking for CA (intra-band non-contiguous DL CA without UL CA) | WI-162-xx | 2
LTE | 3GPP TS 36.521-1 | 7.6.2A.5 | Out-of-band blocking for 3DL CA | WI-231-xx | 3
LTE | 3GPP TS 36.521-1 | 7.6.2A.7 | Out-of-band blocking for 4DL CA | WI-240-xx | 2 | New Test Case
LTE | 3GPP TS 36.521-1 | 7.6.2EA | Out-of-band blocking for UE category M1 | WI-254_A-xx | 2
LTE | 3GPP TS 36.521-1 | 7.6.3 | Narrow band blocking | WI-080-xx/WI-090-xx | 1
LTE | 3GPP TS 36.521-1 | 7.6.3_1 | Narrow band blocking with 4 Rx antenna ports | WI-268_I-xx | 1
LTE | 3GPP TS 36.521-1 | 7.6.3A.1 | Narrow band blocking for CA (intra-band contiguous DL CA and UL CA) | WI-162-xx | 3
LTE | 3GPP TS 36.521-1 | 7.6.3A.2 | Narrow band blocking for CA (intra-band contiguous DL CA without UL CA) | WI-162-xx | 3
LTE | 3GPP TS 36.521-1 | 7.6.3A.3 | Narrow band blocking for CA (inter-band DL CA without UL CA) | WI-162-xx | 3
LTE | 3GPP TS 36.521-1 | 7.6.3A.4 | Narrow band blocking for CA (intra-band non-contiguous DL CA without UL CA) | WI-162-xx | 2
LTE | 3GPP TS 36.521-1 | 7.6.3A.5 | Narrow band blocking for 3DL CA | WI-231-xx | 3
LTE | 3GPP TS 36.521-1 | 7.6.3A.7 | Narrow band blocking for 4DL CA | WI-240-xx | 2 | New Test Case
LTE | 3GPP TS 36.521-1 | 7.6.3EA | Narrow band blocking for UE category M1 | WI-254_A-xx | 2
LTE | 3GPP TS 36.521-1 | 7.7 | Spurious response | WI-080-xx/WI-090-xx | 1
LTE | 3GPP TS 36.521-1 | 7.7_1 | Spurious response with 4 Rx antenna ports | WI-268_I-xx | 1
LTE | 3GPP TS 36.521-1 | 7.7A.1 | Spurious response for CA (intra-band contiguous DL CA and UL CA) | WI-162-xx | 3
LTE | 3GPP TS 36.521-1 | 7.7A.2 | Spurious response for CA (intra-band contiguous DL CA without UL CA) | WI-162-xx | 3
LTE | 3GPP TS 36.521-1 | 7.7A.3 | Spurious response for CA (inter-band DL CA without UL CA) | WI-162-xx | 3
LTE | 3GPP TS 36.521-1 | 7.7A.4 | Spurious response for CA (intra-band non-contiguous DL CA without UL CA) | WI-162-xx | 2
LTE | 3GPP TS 36.521-1 | 7.7A.5 | Spurious response for 3DL CA | WI-231-xx | 3
LTE | 3GPP TS 36.521-1 | 7.7A.7 | Spurious response for 4DL CA | WI-240-xx | 2 | New Test Case
LTE | 3GPP TS 36.521-1 | 7.7EA | Spurious response for UE category M1 | WI-254_A-xx | 2
LTE | 3GPP TS 36.521-1 | 7.8.1 | Wideband intermodulation | WI-080-xx/WI-090-xx | 1
LTE | 3GPP TS 36.521-1 | 7.8.1_1 | Wide band Intermodulation with 4 Rx antenna ports | WI-268_I-xx | 1
LTE | 3GPP TS 36.521-1 | 7.8.1A.1 | Wideband intermodulation for CA (intra-band contiguous DL CA and UL CA) | WI-162-xx | 3
LTE | 3GPP TS 36.521-1 | 7.8.1A.2 | Wideband intermodulation for CA (intra-band contiguous DL CA without UL CA) | WI-162-xx | 3
LTE | 3GPP TS 36.521-1 | 7.8.1A.3 | Wideband intermodulation for CA (inter-band DL CA without UL CA) | WI-162-xx | 3
LTE | 3GPP TS 36.521-1 | 7.8.1A.4 | Wideband intermodulation for CA (intra band non-contiguous DL CA without UL CA) | WI-162-xx | 2
LTE | 3GPP TS 36.521-1 | 7.8.1A.5 | Wideband intermodulation for 3DL CA | WI-231-xx | 3
LTE | 3GPP TS 36.521-1 | 7.8.1A.7 | Wideband intermodulation for 4DL CA | WI-240-xx | 2 | New Test Case
LTE | 3GPP TS 36.521-1 | 7.8.1EA | Wide band intermodulation for UE category M1 | WI-254_A-xx | 2
LTE | 3GPP TS 36.521-1 | 7.9 | Spurious emissions | WI-080-xx/WI-090-xx | 1
LTE | 3GPP TS 36.521-1 | 7.9_1 | Spurious emissions with 4 Rx antenna ports | WI-268_I-xx | 1
LTE | 3GPP TS 36.521-1 | 7.9A | Spurious emissions for CA | WI-162-xx/WI-272-xx | 2 | GCF Priority changed from "1" to "2" Work Item assignment changed from "WI-272-xx" to "WI-162-xx/WI-272-xx"
LTE | 3GPP TS 36.521-1 | 7.9EA | Spurious emissions UE category M1 | WI-254_A-xx | 1
LTE | 3GPP TS 36.521-1 | 8.2.1.1.1 | FDD PDSCH Single Antenna Port Performance | WI-080-xx | 3
LTE | 3GPP TS 36.521-1 | 8.2.1.1.1_1 | FDD PDSCH Single Antenna Port Performance | WI-150-xx | 1 | GCF Priority changed from "3" to "1"
LTE | 3GPP TS 36.521-1 | 8.2.1.1.1_A.1 | FDD PDSCH Single Antenna Port Performance for CA (2 DL CA) | WI-162-xx | 3
LTE | 3GPP TS 36.521-1 | 8.2.1.1.1_A.2 | FDD PDSCH Single Antenna Port Performance for CA (inter-band DL CA) | WI-231-xx | 3
LTE | 3GPP TS 36.521-1 | 8.2.1.1.1_A.3 | FDD PDSCH Single Antenna Port Performance for CA (4DL CA) | WI-240-xx | 1 | New Test Case
LTE | 3GPP TS 36.521-1 | 8.2.1.1.2 | FDD PDSCH Single Antenna Port Performance with 1PRB | WI-080-xx | 1 | GCF Priority changed from "3" to "1"
LTE | 3GPP TS 36.521-1 | 8.2.1.2.1 | FDD PDSCH Transmit Diversity 2x2 | WI-080-xx | 1 | GCF Priority changed from "3" to "1"
LTE | 3GPP TS 36.521-1 | 8.2.1.2.1_1 | FDD PDSCH Transmit Diversity 2x2 | WI-150-xx | 2
LTE | 3GPP TS 36.521-1 | 8.2.1.2.2 | FDD PDSCH Transmit Diversity 4x2 | WI-080-xx | 2 | GCF Priority changed from "3" to "2"
LTE | 3GPP TS 36.521-1 | 8.2.1.2.2_1 | FDD PDSCH Transmit Diversity 4x2 | WI-150-xx | 2 | GCF Priority changed from "3" to "2"
LTE | 3GPP TS 36.521-1 | 8.2.1.2.3_C.1 | FDD PDSCH Transmit diversity 2x2 for eICIC (non-MBSFN ABS) | WI-200-xx | 1
LTE | 3GPP TS 36.521-1 | 8.2.1.2.3_E.1 | FDD PDSCH Transmit diversity 2x2 for feICIC (non-MBFSN ABS) | WI-202-xx | 1
LTE | 3GPP TS 36.521-1 | 8.2.1.2.4 | FDD PDSCH Transmit Diversity 2x2 with TM3 Interference Model – Enhanced Performance Requirement Type | WI-211-xx | 1 | GCF Priority changed from "2" to "1"
LTE | 3GPP TS 36.521-1 | 8.2.1.2.5 | FDD PDSCH Transmit Diversity 2x2 with TM2 Interference Model –Enhanced Performance Requirement Type B | WI-260-xx | 1
LTE | 3GPP TS 36.521-1 | 8.2.1.2.6 | FDD PDSCH Transmit Diversity 2x2 with TM9 Interference Model - Enhanced Performance Requirement Type B | WI-260-xx | 1
LTE | 3GPP TS 36.521-1 | 8.2.1.3.1 | FDD PDSCH Open Loop Spatial Multiplexing 2x2 | WI-080-xx | 1
LTE | 3GPP TS 36.521-1 | 8.2.1.3.1_A.1 | FDD PDSCH Open Loop Spatial Multiplexing 2x2 for CA (2 DL CA) | WI-162-xx | 3
LTE | 3GPP TS 36.521-1 | 8.2.1.3.1_A.2 | FDD PDSCH Open Loop Spatial Multiplexing 2x2 for CA (inter-band DL CA) | WI-231-xx | 3
LTE | 3GPP TS 36.521-1 | 8.2.1.3.1_A.3 | FDD PDSCH Open Loop Spatial Multiplexing 2x2 for CA (4DL CA) | WI-240-xx | 1 | New Test Case
LTE | 3GPP TS 36.521-1 | 8.2.1.3.1A_A.1 | FDD Soft buffer management test for CA (2 DL CA) | WI-162-xx | 3
LTE | 3GPP TS 36.521-1 | 8.2.1.3.2 | FDD PDSCH Open Loop Spatial Multiplexing 4x2 | WI-080-xx | 2 | GCF Priority changed from "3" to "2"
LTE | 3GPP TS 36.521-1 | 8.2.1.3.3_C.1 | FDD PDSCH Open Loop Spatial Multiplexing 2x2 for eICIC (non-MBSFN ABS) | WI-200-xx | 1
LTE | 3GPP TS 36.521-1 | 8.2.1.3.3_C.2 | FDD PDSCH Open Loop Spatial Multiplexing 2x2 for eICIC (MBSFN ABS) | WI-200-xx | 1
LTE | 3GPP TS 36.521-1 | 8.2.1.3.3_E.1 | FDD FDD PDSCH Open Loop Spatial Multiplexing 2x2 for feICIC (non-MBSFN ABS) | WI-202-xx | 1
LTE | 3GPP TS 36.521-1 | 8.2.1.4.1 | FDD PDSCH Closed Loop Single/Multi Layer Spatial Multiplexing 2 x 2 | WI-080-xx | 1
LTE | 3GPP TS 36.521-1 | 8.2.1.4.1_1 | FDD PDSCH Closed Loop Multi Layer Spatial Multiplexing 2x2 | WI-150-xx | 1 | GCF Priority changed from "3" to "1"
LTE | 3GPP TS 36.521-1 | 8.2.1.4.1_E.1 | FDD PDSCH Closed Loop Single Layer Spatial Multiplexing 2x2 for feICIC (non-MBSFN ABS) | WI-202-xx | 1
LTE | 3GPP TS 36.521-1 | 8.2.1.4.1_H | FDD PDSCH Closed Loop Multi Layer Spatial Multiplexing 2x2 for 256QAM in DL | WI-245-xx | 1
LTE | 3GPP TS 36.521-1 | 8.2.1.4.2 | FDD PDSCH Closed Loop Single/Multi Layer Spatial Multiplexing 4 x 2 | WI-080-xx | 2
LTE | 3GPP TS 36.521-1 | 8.2.1.4.2_1 | FDD PDSCH Closed Loop Multi Layer Spatial Multiplexing 4x2 | WI-150-xx | 2 | GCF Priority changed from "3" to "2"
LTE | 3GPP TS 36.521-1 | 8.2.1.4.2_A.1 | FDD PDSCH Closed Loop Multi Layer Spatial Multiplexing 4x2 for CA (2 DL CA) | WI-162-xx | 3
LTE | 3GPP TS 36.521-1 | 8.2.1.4.2_A.2 | FDD PDSCH Closed Loop Multi Layer Spatial Multiplexing 4 x 2 for CA (inter band DL CA) | WI-231-xx | 3
LTE | 3GPP TS 36.521-1 | 8.2.1.4.2_A.3 | FDD PDSCH Closed Loop Multi Layer Spatial Multiplexing 4x2 for CA (4DL CA) | WI-240-xx | 1 | New Test Case
LTE | 3GPP TS 36.521-1 | 8.2.1.4.3 | FDD PDSCH Closed Loop Single Layer Spatial Multiplexing 2x2 with TM4 Interference Model - Enhanced Performance Requirement Type A | WI-211-xx | 1
LTE | 3GPP TS 36.521-1 | 8.2.1.4.4 | FDD PDSCH Closed Loop Single Layer Spatial Multiplexing 2x2 with TM4 Interference Model - Enhanced Performance Requirement Type B | WI-260-xx | 1
LTE | 3GPP TS 36.521-1 | 8.2.1.7_A.1 | FDD Carrier aggregation with power imbalance (intra-band contiguous DL CA) | WI-162-xx | 3
LTE | 3GPP TS 36.521-1 | 8.2.1.9 | FDD PDSCH in HST-SFN scenario | WI-278-xx | 1
LTE | 3GPP TS 36.521-1 | 8.2.2.1.1 | TDD PDSCH Single Antenna Port Performance | WI-090-xx | 1 | GCF Priority changed from "3" to "1"
LTE | 3GPP TS 36.521-1 | 8.2.2.1.1_1 | TDD PDSCH Single Antenna Port Performance | WI-150-xx | 1 | GCF Priority changed from "3" to "1"
LTE | 3GPP TS 36.521-1 | 8.2.2.1.1_A.1 | TDD PDSCH Single Antenna Port Performance for CA (2DL CA) | WI-162-xx | 3
LTE | 3GPP TS 36.521-1 | 8.2.2.1.1_A.2 | TDD PDSCH Single Antenna Port Performance for CA (3DL CA) | WI-231-xx | 2
LTE | 3GPP TS 36.521-1 | 8.2.2.1.2 | TDD PDSCH Single Antenna Port Performance with 1PRB | WI-090-xx | 2 | GCF Priority changed from "3" to "2"
LTE | 3GPP TS 36.521-1 | 8.2.2.2.1 | TDD PDSCH Transmit Diversity 2x2 | WI-090-xx | 1 | GCF Priority changed from "3" to "1"
LTE | 3GPP TS 36.521-1 | 8.2.2.2.1_1 | TDD PDSCH Transmit Diversity 4x2 | WI-150-xx | 1
LTE | 3GPP TS 36.521-1 | 8.2.2.2.2_1 | TDD PDSCH Transmit Diversity 4x2 | WI-150-xx | 1 | GCF Priority changed from "3" to "1"
LTE | 3GPP TS 36.521-1 | 8.2.2.2.3_C.1 | TDD PDSCH Transmit diversity 2x2 for eICIC (non-MBSFN ABS) | WI-201-xx | 1
LTE | 3GPP TS 36.521-1 | 8.2.2.2.3_E.1 | TDD PDSCH Transmit diversity 2x2 for feICIC (non-MBSFN ABS) | WI-203-xx | 1
LTE | 3GPP TS 36.521-1 | 8.2.2.2.4 | TDD PDSCH Transmit Diversity 2x2 with TM3 Interference Model – Enhanced Performance Requirement Type A | WI-211-xx | 1 | GCF Priority changed from "2" to "1"
LTE | 3GPP TS 36.521-1 | 8.2.2.3.1 | TDD PDSCH Open Loop Spatial Multiplexing 2x2 | WI-090-xx | 1
LTE | 3GPP TS 36.521-1 | 8.2.2.3.1_1 | TDD PDSCH Open Loop Spatial Multiplexing 2x2 (Release 11 and forward) | WI-246-xx | 1 | GCF Priority changed from "2" to "1"
LTE | 3GPP TS 36.521-1 | 8.2.2.3.1_A.1 | TDD PDSCH Open Loop Spatial Multiplexing 2x2 for CA (2DL CA) | WI-162-xx | 3
LTE | 3GPP TS 36.521-1 | 8.2.2.3.1_A.2 | TDD PDSCH Open Loop Spatial Multiplexing 2x2 for CA (3DL CA) | WI-231-xx | 2
LTE | 3GPP TS 36.521-1 | 8.2.2.3.1A_A.1 | TDD Soft buffer management for CA (2 DL CA) | WI-162-xx | 2
LTE | 3GPP TS 36.521-1 | 8.2.2.3.2 | TDD PDSCH Open Loop Spatial Multiplexing 4x2 | WI-090-xx | 2 | GCF Priority changed from "3" to "2"
LTE | 3GPP TS 36.521-1 | 8.2.2.3.3_C.1 | TDD PDSCH Open Loop Spatial Multiplexing 2x2 for eICIC (non-MBSFN ABS) | WI-201-xx | 1
LTE | 3GPP TS 36.521-1 | 8.2.2.3.3_C.2 | TDD PDSCH Open Loop Spatial Multiplexing 2x2 for eICIC (MBSFN ABS) | WI-201-xx | 1
LTE | 3GPP TS 36.521-1 | 8.2.2.3.3_E.1 | TDD PDSCH Open Loop Spatial Multiplexing 2x2 for feICIC (non-MBSFN ABS) | WI-203-xx | 1
LTE | 3GPP TS 36.521-1 | 8.2.2.4.1 | TDD PDSCH Closed Loop Single/Multi Layer Spatial Multiplexing 2 x 2 | WI-090-xx | 1
LTE | 3GPP TS 36.521-1 | 8.2.2.4.1_1 | TDD PDSCH Closed Loop Multi Layer Spatial Multiplexing 2x2 | WI-150-xx | 1 | GCF Priority changed from "3" to "1"
LTE | 3GPP TS 36.521-1 | 8.2.2.4.1_E.1 | TDD PDSCH Closed Loop Single Layer Spatial Multiplexing 2x2 for feICIC (non-MBSFN ABS) | WI-203-xx | 1
LTE | 3GPP TS 36.521-1 | 8.2.2.4.1_H | TDD PDSCH Closed Loop Multi Layer Spatial Multiplexing 2x2 for 256QAM in DL | WI-245-xx | 1
LTE | 3GPP TS 36.521-1 | 8.2.2.4.2 | TDD PDSCH Closed Loop Single/Multi Layer Spatial Multiplexing 4 x 2 | WI-090-xx | 2
LTE | 3GPP TS 36.521-1 | 8.2.2.4.2_1 | TDD PDSCH Closed Loop Single/Multi Layer Spatial Multiplexing 4x2 (Release 9 and forward) | WI-150-xx | 1 | GCF Priority changed from "3" to "1"
LTE | 3GPP TS 36.521-1 | 8.2.2.4.2_A.1 | TDD PDSCH Closed Loop Multi Layer Spatial Multiplexing 4x2 for CA (2DL CA) | WI-162-xx | 3
LTE | 3GPP TS 36.521-1 | 8.2.2.4.2_A.2 | TDD PDSCH Closed Loop Multi Layer Spatial Multiplexing 4x2 for CA (3DL CA) | WI-231-xx | 2
LTE | 3GPP TS 36.521-1 | 8.2.2.4.3 | TDD PDSCH Closed Loop Single Layer Spatial Multiplexing 2x2 with TM4 Interference Model - Enhanced Performance Requirement Type A | WI-211-xx | 1
LTE | 3GPP TS 36.521-1 | 8.2.2.7_A.1 | TDD Carrier aggregation with power imbalance (intra-band contiguous DL CA) | WI-162-xx/WI-231-xx | 3
LTE | 3GPP TS 36.521-1 | 8.2.2.9 | TDD PDSCH in HST-SFN scenario | WI-278-xx | 1
LTE | 3GPP TS 36.521-1 | 8.2.3.1.1.1 | TDD FDD CA PDSCH Single Antenna Port Performance for FDD Pcell (2DL CA) | WI-162-xx | 3
LTE | 3GPP TS 36.521-1 | 8.2.3.1.1.2 | TDD FDD CA PDSCH Single Antenna Port Performance for FDD PCell (3DL CA) | WI-231-xx | 3
LTE | 3GPP TS 36.521-1 | 8.2.3.1.1.3 | TDD FDD CA PDSCH Single Antenna Port Performance for FDD PCell (4DL CA) | WI-240-xx | 1 | New Test Case
LTE | 3GPP TS 36.521-1 | 8.2.3.1.2.1 | TDD FDD CA PDSCH Single Antenna Port Performance for TDD PCell(2DL CA) | WI-162-xx | 3
LTE | 3GPP TS 36.521-1 | 8.2.3.1.2.2 | TDD FDD CA PDSCH Single Antenna Port Performance for TDD PCell (3DL CA) | WI-231-xx | 3
LTE | 3GPP TS 36.521-1 | 8.2.3.1.2.3 | TDD FDD CA PDSCH Single Antenna Port Performance for TDD PCell (4DL CA) | WI-240-xx | 2 | New Test Case
LTE | 3GPP TS 36.521-1 | 8.2.3.1_A.3 | TDD FDD CA PDSCH Single Antenna Port Performance for FDD PCell (3DL CA) | WI-231-xx | 2
LTE | 3GPP TS 36.521-1 | 8.2.3.2.1.1 | TDD FDD CA PDSCH Open Loop Spatial Multiplexing 2x2 for FDD PCell (2DL CA) | WI-162-xx | 3
LTE | 3GPP TS 36.521-1 | 8.2.3.2.1.2 | TDD FDD CA PDSCH Open Loop Spatial Multiplexing 2x2 for FDD PCell (3DL CA) | WI-231-xx | 3
LTE | 3GPP TS 36.521-1 | 8.2.3.2.1.3 | TDD FDD CA PDSCH Open Loop Spatial Multiplexing 2x2 for FDD PCell (4DL CA) | WI-240-xx | 1 | New Test Case
LTE | 3GPP TS 36.521-1 | 8.2.3.2.1A | TDD FDD CA PDSCH Soft buffer management test for FDD PCell (2DL CA) | WI-162-xx | 2 | GCF Priority changed from "1" to "2"
LTE | 3GPP TS 36.521-1 | 8.2.3.2.2.1 | TDD FDD CA PDSCH Open Loop Spatial Multiplexing 2x2 for TDD PCell (2DL CA) | WI-162-xx | 3
LTE | 3GPP TS 36.521-1 | 8.2.3.2.2.2 | TDD FDD CA PDSCH Open Loop Spatial Multiplexing 2x2 for TDD PCell (3DL CA) | WI-231-xx | 3
LTE | 3GPP TS 36.521-1 | 8.2.3.2.2.3 | TDD FDD CA PDSCH Open Loop Spatial Multiplexing 2x2 for TDD PCell(4DL CA) | WI-240-xx | 2 | New Test Case
LTE | 3GPP TS 36.521-1 | 8.2.3.2.2A | TDD FDD CA PDSCH Soft buffer management test for TDD PCell (2DL CA) | WI-162-xx | 2 | GCF Priority changed from "1" to "2"
LTE | 3GPP TS 36.521-1 | 8.2.3.3.1.1 | TDD FDD CA PDSCH Closed Loop Multi Layer Spatial Multiplexing 4x2 for FDD PCell (2DL CA) | WI-162-xx | 3
LTE | 3GPP TS 36.521-1 | 8.2.3.3.1.2 | TDD FDD CA PDSCH Closed Loop Multi Layer Spatial Multiplexing 4x2 for FDD PCell (3DL CA) | WI-231-xx | 2 | GCF Priority changed from "3" to "2"
LTE | 3GPP TS 36.521-1 | 8.2.3.3.1.3 | TDD FDD CA PDSCH Closed Loop Multi Layer Spatial Multiplexing 4x2 for FDD PCell (4DL CA) | WI-240-xx | 2 | New Test Case
LTE | 3GPP TS 36.521-1 | 8.2.3.3.2.1 | TDD FDD CA PDSCH Closed Loop Multi Layer Spatial Multiplexing 4x2 for TDD PCell (2DL CA) | WI-162-xx | 3
LTE | 3GPP TS 36.521-1 | 8.2.3.3.2.2 | TDD FDD CA PDSCH Closed Loop Multi Layer Spatial Multiplexing 4x2 for TDD PCell (3DL CA) | WI-231-xx | 3
LTE | 3GPP TS 36.521-1 | 8.2.3.3.2.3 | TDD FDD CA PDSCH Closed Loop Multi Layer Spatial Multiplexing 4x2 for TDD PCell (4DL CA) | WI-240-xx | 2 | New Test Case
LTE | 3GPP TS 36.521-1 | 8.2.4.1.1 | LAA PDSCH CA Closed Loop Spatial Multiplexing Performance-4 Tx Antenna port with FDD as Pcell | WI-272-xx | 1
LTE | 3GPP TS 36.521-1 | 8.3.1.1.1_D | FDD PDSCH Single-layer Spatial Multiplexing on antenna ports 7 or 8 without a simultaneous transmission for eDL-MIMO | WI-219-xx | 1 | GCF Priority changed from "2" to "1"
LTE | 3GPP TS 36.521-1 | 8.3.1.1.1_H | FDD PDSCH Single-layer Spatial Multiplexing on antenna ports 7 or 8 without simultaneous transmission for eDL-MIMO for 256QAM in DL | WI-245-xx | 1 | GCF Priority changed from "2" to "1"
LTE | 3GPP TS 36.521-1 | 8.3.1.1.2_D | FDD PDSCH Single-layer Spatial Multiplexing on antenna ports 7 or 8 with a simultaneous transmission for eDL-MIMO | WI-219-xx | 1 | GCF Priority changed from "2" to "1"
LTE | 3GPP TS 36.521-1 | 8.3.1.1.3 | FDD PDSCH Single-layer Spatial Multiplexing on antenna ports 7 or 8 with TM9 Interference Model - Enhanced Performance Requirement Type A | WI-211-xx | 1
LTE | 3GPP TS 36.521-1 | 8.3.1.1.4 | TDD PDSCH Single-layer Spatial Multiplexing on antenna ports 7 or 8 with TM9 Interference Model - Enhanced Performance Requirement Type A | WI-211-xx/WI-260-xx | 1
LTE | 3GPP TS 36.521-1 | 8.3.1.1.5 | FDD PDSCH Closed Loop Single-layer Spatial Multiplexing on antenna ports 7 or 8 with CRS Interference Model - Enhanced Performance Requirement Type B | WI-260-xx | 1 | GCF Priority changed from "2" to "1"
LTE | 3GPP TS 36.521-1 | 8.3.1.1.6 | FDD PDSCH Closed Loop Single-layer Spatial Multiplexing on antenna ports 7 or 8 with TM3 interference model - Enhanced Performance Requirement Type B | WI-260-xx | 1
LTE | 3GPP TS 36.521-1 | 8.3.1.1.7 | FDD PDSCH Closed Loop Single-layer Spatial Multiplexing on antenna ports 7 or 8 with TM10 serving cell configuration and TM9 interference model - Enhanced Performance Requirement Type B | WI-260-xx | 1
LTE | 3GPP TS 36.521-1 | 8.3.1.2.1_D | FDD PDSCH Dual-layer Spatial Multiplexing for eDL-MIMO | WI-219-xx | 1
LTE | 3GPP TS 36.521-1 | 8.3.1.2.1_D_1 | FDD PDSCH Dual-layer Spatial Multiplexing for eDL-MIMO (Release 11 and forward) | WI-219-xx | 1
LTE | 3GPP TS 36.521-1 | 8.3.1.3.1_F | FDD PDSCH Performance with DCI format 2D, non Quasi Co-located Antenna Ports, Same Cell ID and single NZP CSI-RS resource for CoMP | WI-218-xx | 1 | GCF Priority changed from "2" to "1"
LTE | 3GPP TS 36.521-1 | 8.3.1.3.2_F | FDD PDSCH Performance with DCI format 2D, non Quasi Co-located Antenna Ports, Same Cell ID and multiple NZP CSI-RS resources for CoMP | WI-218-xx | 1 | GCF Priority changed from "2" to "1"
LTE | 3GPP TS 36.521-1 | 8.3.1.3.3_F | FDD PDSCH Performance with DCI format 2D, non Quasi Co-located Antenna Ports, Different Cell ID, Colliding CRS and single NZP CSI-RS resource for CoMP | WI-218-xx | 1 | GCF Priority changed from "2" to "1"
LTE | 3GPP TS 36.521-1 | 8.3.2.1.1 | TDD PDSCH Single-Layer Spatial Multiplexing on antenna port 5 (Release 8 and forward) | WI-090-xx | 1 | GCF Priority changed from "3" to "1"
LTE | 3GPP TS 36.521-1 | 8.3.2.1.1_1 | TDD PDSCH Single-layer Spatial Multiplexing on antenna port 5 (Release 9 and forward) | WI-139 | 1 | GCF Priority changed from "3" to "1"
LTE | 3GPP TS 36.521-1 | 8.3.2.1.2 | TDD PDSCH Single-layer Spatial Multiplexing on antenna port 7 or 8 without a simultaneous transmission | WI-139 | 1 | GCF Priority changed from "3" to "1"
LTE | 3GPP TS 36.521-1 | 8.3.2.1.2 _H | TDD PDSCH Single-layer Spatial Multiplexing on antenna ports 7 or 8 without a simultaneous transmission for eDL-MIMO for 256QAM in DL | WI-245-xx | 3
LTE | 3GPP TS 36.521-1 | 8.3.2.1.2_D | TDD PDSCH Single-layer Spatial Multiplexing on antenna ports 7 or 8 without a simultaneous transmission for eDL-MIMO | WI-219-xx | 1 | GCF Priority changed from "2" to "1"
LTE | 3GPP TS 36.521-1 | 8.3.2.1.3 | TDD PDSCH Single-layer Spatial Multiplexing on antenna port 7 or 8 with a simultaneous transmission | WI-139 | 2 | GCF Priority changed from "3" to "2"
LTE | 3GPP TS 36.521-1 | 8.3.2.1.3_D | TDD PDSCH Single-layer Spatial Multiplexing on antenna ports 7 or 8 with a simultaneous transmission for eDL-MIMO | WI-219-xx | 1 | GCF Priority changed from "2" to "1"
LTE | 3GPP TS 36.521-1 | 8.3.2.1.4 | TDD PDSCH Single-layer Spatial Multiplexing on antenna ports 7 or 8 with TM9 Interference Model - Enhanced Performance Requirement Type A | WI-211-xx | 1
LTE | 3GPP TS 36.521-1 | 8.3.2.2.1 | TDD PDSCH Dual-layer Spatial Multiplexing | WI-139 | 2 | GCF Priority changed from "3" to "2"
LTE | 3GPP TS 36.521-1 | 8.3.2.2.1_D | TDD PDSCH Dual-layer Spatial Multiplexing for eDL-MIMO | WI-219-xx | 1 | GCF Priority changed from "2" to "1"
LTE | 3GPP TS 36.521-1 | 8.3.2.2.1_D_1 | TDD PDSCH Dual-layer Spatial Multiplexing foreDL-MIMO (Release 11 and forward) | WI-219-xx | 1 | GCF Priority changed from "2" to "1"
LTE | 3GPP TS 36.521-1 | 8.3.2.4.1_F | TDD PDSCH Performance with DCI format 2D, non Quasi Co-located Antenna Ports, Same Cell ID and single NZP CSI-RS resource for CoMP | WI-218-xx | 1 | GCF Priority changed from "2" to "1"
LTE | 3GPP TS 36.521-1 | 8.3.2.4.2_F | TDD PDSCH Performance with DCI format 2D, non Quasi Co-located Antenna Ports, Same Cell ID and multiple NZP CSI-RS resources for CoMP | WI-218-xx | 1 | GCF Priority changed from "2" to "1"
LTE | 3GPP TS 36.521-1 | 8.3.2.4.3_F | TDD PDSCH Performance with DCI format 2D, non Quasi Co-located Antenna Ports, Different Cell ID, Colliding CRS and single NZP CSI-RS resource for CoMP | WI-218-xx | 1 | GCF Priority changed from "2" to "1"
LTE | 3GPP TS 36.521-1 | 8.3.3.1.1 | LAA Dual-Layer Spatial Multiplexing with DM-RS with FDD as Pcell | WI-272-xx | 1
LTE | 3GPP TS 36.521-1 | 8.4.1.1 | FDD PCFICH/PDCCH Single-antenna Port Performance | WI-080-xx | 1
LTE | 3GPP TS 36.521-1 | 8.4.1.2.1 | FDD PCFICH/PDCCH Transmit diversity 2x2 | WI-080-xx | 2
LTE | 3GPP TS 36.521-1 | 8.4.1.2.1_1 | FDD PCFICH/PDCCH Transmit Diversity 2x2 | WI-150-xx | 1
LTE | 3GPP TS 36.521-1 | 8.4.1.2.2 | FDD PCFICH/PDCCH Transmit diversity 4x2 | WI-080-xx | 2
LTE | 3GPP TS 36.521-1 | 8.4.1.2.2_1 | FDD PCFICH/PDCCH Transmit Diversity 4x2 | WI-150-xx | 2
LTE | 3GPP TS 36.521-1 | 8.4.1.2.3_C.1 | FDD PCFICH/PDCCH Transmit Diversity 2x2 for eICIC (non-MBSFN ABS) | WI-200-xx | 1
LTE | 3GPP TS 36.521-1 | 8.4.1.2.3_C.2 | FDD PCFICH/PDCCH Transmit Diversity 2x2 for eICIC (MBSFN ABS) | WI-200-xx | 1
LTE | 3GPP TS 36.521-1 | 8.4.1.2.3_E.1 | FDD PCFICH/PDCCH Transmit Diversity 2x2 for feICIC (non-MBSFN ABS) | WI-202-xx | 1
LTE | 3GPP TS 36.521-1 | 8.4.1.2.3_E.2 | FDD PCFICH/PDCCH Transmit Diversity 2x2 for feICIC (MBSFN ABS) | WI-202-xx | 1
LTE | 3GPP TS 36.521-1 | 8.4.2.1 | TDD PCFICH/PDCCH Single-antenna Port Performance | WI-090-xx | 1
LTE | 3GPP TS 36.521-1 | 8.4.2.2.1_1 | TDD PCFICH/PDCCH Transmit Diversity 2x2 | WI-150-xx | 1
LTE | 3GPP TS 36.521-1 | 8.4.2.2.2 | TDD PCFICH/PDCCH Transmit Diversity 4x2 | WI-090-xx | 2
LTE | 3GPP TS 36.521-1 | 8.4.2.2.2_1 | TDD PCFICH/PDCCH Transmit Diversity 4x2 | WI-150-xx | 1
LTE | 3GPP TS 36.521-1 | 8.4.2.2.3_C.1 | TDD PCFICH/PDCCH Transmit Diversity 2x2 for eICIC (non-MBSFN ABS) | WI-201-xx | 1
LTE | 3GPP TS 36.521-1 | 8.4.2.2.3_C.2 | TDD PCFICH/PDCCH Transmit Diversity 2x2 for eICIC (MBSFN ABS) | WI-201-xx | 1
LTE | 3GPP TS 36.521-1 | 8.4.2.2.3_E.1 | TDD PCFICH/PDCCH Transmit Diversity 2x2 for feICIC (non-MBSFN ABS) | WI-203-xx | 1
LTE | 3GPP TS 36.521-1 | 8.4.2.2.3_E.2 | TDD PCFICH/PDCCH Transmit Diversity 2x2 for feICIC (MBSFN ABS) | WI-203-xx | 1
LTE | 3GPP TS 36.521-1 | 8.4.3.1.1 | LAA PCFICH/PDCCH Transmit Diversity 2x2 with FDD as Pcell | WI-272-xx | 1
LTE | 3GPP TS 36.521-1 | 8.5.1.1 | FDD PHICH Single-antenna Port Performance | WI-080-xx | 1 | GCF Priority changed from "3" to "1"
LTE | 3GPP TS 36.521-1 | 8.5.1.2.1 | FDD PHICH Transmit Diversity 2x2 | WI-080-xx | 2
LTE | 3GPP TS 36.521-1 | 8.5.1.2.1_1 | FDD PHICH Transmit Diversity 2x2 | WI-150-xx | 1
LTE | 3GPP TS 36.521-1 | 8.5.1.2.2 | FDD PHICH Transmit diversity 4x2 | WI-080-xx | 2
LTE | 3GPP TS 36.521-1 | 8.5.1.2.2_1 | FDD PHICH Transmit Diversity 4x2 | WI-150-xx | 2
LTE | 3GPP TS 36.521-1 | 8.5.1.2.3_C.1 | FDD PHICH Transmit Diversity 2x2 for eICIC (non-MBSFN ABS) | WI-200-xx | 1
LTE | 3GPP TS 36.521-1 | 8.5.1.2.3_E.1 | FDD PHICH Transmit Diversity 2x2 for feICIC (non-MBSFN ABS) | WI-202-xx | 1
LTE | 3GPP TS 36.521-1 | 8.5.2.1 | TDD PHICH Single-antenna Port Performance | WI-090-xx | 1 | GCF Priority changed from "3" to "1"
LTE | 3GPP TS 36.521-1 | 8.5.2.2.1_1 | TDD PHICH Transmit Diversity 2x2 | WI-150-xx | 1
LTE | 3GPP TS 36.521-1 | 8.5.2.2.2 | TDD PHICH Transmit Diversity 4x2 | WI-090-xx | 2
LTE | 3GPP TS 36.521-1 | 8.5.2.2.2_1 | TDD PHICH Transmit Diversity 4x2 | WI-150-xx | 1
LTE | 3GPP TS 36.521-1 | 8.5.2.2.3_C.1 | TDD PHICH Transmit Diversity 2x2 for eICIC (non-MBSFN ABS) | WI-201-xx | 1
LTE | 3GPP TS 36.521-1 | 8.5.2.2.3_E.1 | TDD PHICH Transmit Diversity 2x2 for feICIC (non-MBSFN ABS) | WI-203-xx | 1
LTE | 3GPP TS 36.521-1 | 8.7.1.1 | FDD sustained data rate performance (Rel-9 and forward) | WI-150-xx | 1 | GCF Priority changed from "3" to "1"
LTE | 3GPP TS 36.521-1 | 8.7.1.1.A_2 |  | Unassigned | Undefined | Work Item assignment changed from "WI-231-xx" to "Unassigned"
LTE | 3GPP TS 36.521-1 | 8.7.1.1_1 | FDD sustained data rate performance (Rel?10 and forward) | WI-177-xx | 1 | GCF Priority changed from "3" to "1"
LTE | 3GPP TS 36.521-1 | 8.7.1.1_A.1 | FDD Sustained data rate performance for CA (2 DL CA) | WI-162-xx | 3
LTE | 3GPP TS 36.521-1 | 8.7.1.1_A.2 | FDD sustained data rate performance for CA (3DL CA) | WI-231-xx | 3
LTE | 3GPP TS 36.521-1 | 8.7.1.1_A.4 | FDD Sustained data rate performance for CA (4DL CA) | WI-240-xx | 1 | New Test Case
LTE | 3GPP TS 36.521-1 | 8.7.1.1_H.1 | FDD sustained data rate performance for 256QAM in DL(Single Carrier) | WI-245-xx | 1 | GCF Priority changed from "2" to "1"
LTE | 3GPP TS 36.521-1 | 8.7.1.1_H.2 | FDD sustained data rate performance for 256QAM in DL(2DL CA) | WI-245-xx | 2
LTE | 3GPP TS 36.521-1 | 8.7.1.1_H.3 | FDD sustained data rate performance for SCE-L1(3DL CA) | WI-245-xx | 2
LTE | 3GPP TS 36.521-1 | 8.7.2.1 | TDD sustained data rate performance (Rel 9 and forward) | WI-150-xx | 1 | GCF Priority changed from "3" to "1"
LTE | 3GPP TS 36.521-1 | 8.7.2.1_1 | TDD sustained data rate performance (Rel 10 and forward) | WI-177-xx | 1 | GCF Priority changed from "3" to "1"
LTE | 3GPP TS 36.521-1 | 8.7.2.1_A.1 | TDD sustained data rate performance for CA (2DL CA) | WI-162-xx | 3
LTE | 3GPP TS 36.521-1 | 8.7.2.1_A.2 | TDD Sustained data rate performance for CA (3DL CA) | WI-231-xx | 2
LTE | 3GPP TS 36.521-1 | 8.7.2.1_H.1 | TDD sustained data rate performance for 256QAM in DL (Single Carrier) | WI-245-xx | 1 | GCF Priority changed from "3" to "1"
LTE | 3GPP TS 36.521-1 | 8.7.3.1 | FDD sustained data rate performance for EPDCCH scheduling | WI-234-xx | 1 | GCF Priority changed from "3" to "1"
LTE | 3GPP TS 36.521-1 | 8.7.5.1.1 | TDD FDD CA Sustained data rate performance for FDD PCell (2DL CA) | WI-162-xx | 3
LTE | 3GPP TS 36.521-1 | 8.7.5.1.2 | TDD FDD CA Sustained data rate performance for FDD PCell (3DL CA) | WI-231-xx | 3
LTE | 3GPP TS 36.521-1 | 8.7.5.1.3 | TDD FDD CA Sustained data rate performance for FDD PCell (4DL CA) | WI-240-xx | 1 | New Test Case
LTE | 3GPP TS 36.521-1 | 8.7.5.1_H.1 | TDD FDD CA Sustained data rate performance for FDD PCell (2DL CA) for 256QAM in DL | WI-162-xx/WI-245-xx | 2 | Work Item assignment changed from "WI-245-xx" to "WI-162-xx/WI-245-xx"
LTE | 3GPP TS 36.521-1 | 8.7.5.1_H.2 | TDD FDD CA Sustained data rate performance for FDD PCell (3DL CA) for 256QAM in DL | WI-245-xx | 2
LTE | 3GPP TS 36.521-1 | 8.7.5.1_H.3 | TDD FDD CA Sustained data rate performance for FDD PCell (4DL CA) for 256QAM in DL | WI-240-xx | 1 | New Test Case
LTE | 3GPP TS 36.521-1 | 8.7.5.2.1 | TDD FDD CA Sustained data rate performance for TDD PCell (2DL CA) | WI-162-xx | 3
LTE | 3GPP TS 36.521-1 | 8.7.5.2.2 | TDD FDD CA Sustained data rate performance for TDD PCell(3DL CA) | WI-231-xx | 3
LTE | 3GPP TS 36.521-1 | 8.7.5.2.3 | TDD FDD CA Sustained data rate performance for TDD PCell (4DL CA) | WI-240-xx | 2 | New Test Case
LTE | 3GPP TS 36.521-1 | 8.7.5.2_H.1 | TDD FDD CA Sustained data rate performance for TDD PCell (2DL CA) for 256QAM in DL | WI-162-xx/WI-245-xx | 2 | Work Item assignment changed from "WI-245-xx" to "WI-162-xx/WI-245-xx"
LTE | 3GPP TS 36.521-1 | 8.7.5.2_H.3 | TDD FDD CA Sustained data rate performance for TDD PCell (4DL CA) for 256QAM in DL | WI-240-xx | 2 | New Test Case
LTE | 3GPP TS 36.521-1 | 8.7.7.1 | TDD sustained data rate performance for Dual Connectivity 64QAM | WI-245-xx | 3
LTE | 3GPP TS 36.521-1 | 8.7.7.2 | TDD sustained data rate performance for Dual Connectivity 256QAM | WI-245-xx | 3
LTE | 3GPP TS 36.521-1 | 8.7.11 | TDD FDD CA Sustained data rate performance for FDD PCell 4x4 (2DL CA) | WI-162-xx | 1
LTE | 3GPP TS 36.521-1 | 8.8.1.1 | FDD distributed EPDCCH performance | WI-234-xx | 1
LTE | 3GPP TS 36.521-1 | 8.8.2.1 | FDD localized EPDCCH performance with TM9 | WI-234-xx | 2
LTE | 3GPP TS 36.521-1 | 8.8.3.1 | FDD localized EPDCCH transmission with TM10 Type B quasi co-location type | WI-234-xx | 2 | GCF Priority changed from "3" to "2"
LTE | 3GPP TS 36.521-1 | 8.10.1.1.1 | FDD PDSCH Transmit Diversity 2x4 | WI-268_I-xx | 1
LTE | 3GPP TS 36.521-1 | 8.10.1.1.2 | FDD PDSCH Open Loop Spatial Multiplexing 2x4 | WI-268_I-xx | 1
LTE | 3GPP TS 36.521-1 | 8.10.1.1.3 | FDD PDSCH Closed Loop Single Layer Spatial Multiplexing 2x4 with TM4 Interference Model – Enhanced Performance Requirement Type A | WI-268_I-xx | 1
LTE | 3GPP TS 36.521-1 | 8.10.1.1.4 | FDD PDSCH Closed Loop Spatial Multiplexing 4x4 | WI-268_I-xx | 1
LTE | 3GPP TS 36.521-1 | 8.10.1.1.5 | FDD Single-layer Spatial Multiplexing 2x4 with TM9 interference model – Enhanced Performance Requirement Type A | WI-268_I-xx | 1
LTE | 3GPP TS 36.521-1 | 8.10.1.1.6 | FDD Dual-Layer Spatial Multiplexing 2x4 (User-Specific Reference Symbols) | WI-268_I-xx | 1
LTE | 3GPP TS 36.521-1 | 8.10.1.1.7 | FDD Open-loop spatial multiplexing, 3 Layer Multiplexing with 4 Tx Antenna Ports | WI-268_I-xx | 1
LTE | 3GPP TS 36.521-1 | 8.10.1.1.8 | FDD Closed-loop spatial multiplexing performance, 4 Layers spatial multiplexing 4 Tx antennas | WI-268_I-xx | 1
LTE | 3GPP TS 36.521-1 | 8.10.1.1.9 | FDD 4 Layer Spatial Multiplexing (User-Specific Reference Symbols) | WI-268_I-xx | 1
LTE | 3GPP TS 36.521-1 | 8.10.1.2.1 | TDD PDSCH Transmit Diversity 2x4 | WI-268_I-xx | 1
LTE | 3GPP TS 36.521-1 | 8.10.1.2.2 | TDD PDSCH Open Loop Spatial Multiplexing 2x4 | WI-268_I-xx | 1
LTE | 3GPP TS 36.521-1 | 8.10.1.2.3 | TDD PDSCH Closed Loop Single Layer Spatial Multiplexing 2x4 with TM4 Interference Model – Enhanced Performance Requirement Type A | WI-268_I-xx | 1
LTE | 3GPP TS 36.521-1 | 8.10.1.2.4 | TDD PDSCH Closed Loop Spatial Multiplexing 4x4 | WI-268_I-xx | 1
LTE | 3GPP TS 36.521-1 | 8.10.1.2.5 | TDD Single-layer Spatial Multiplexing 2x4 with TM9 interference model – Enhanced Performance Requirement Type A | WI-268_I-xx | 1
LTE | 3GPP TS 36.521-1 | 8.10.1.2.7 | TDD Open-loop spatial multiplexing, 3 Layer Multiplexing with 4 Tx Antenna Ports | WI-268_I-xx | 1
LTE | 3GPP TS 36.521-1 | 8.10.1.2.8 | TDD Closed-loop spatial multiplexing performance, 4 Layers spatial multiplexing 4 Tx antennas | WI-268_I-xx | 1
LTE | 3GPP TS 36.521-1 | 8.10.1.2.9 | TDD 4 Layer Spatial Multiplexing (User-Specific Reference Symbols) | WI-268_I-xx | 1
LTE | 3GPP TS 36.521-1 | 8.10.2.1.1 | FDD PCFICH/PDCCH Single-antenna Port Performance 1x4 | WI-268_I-xx | 1
LTE | 3GPP TS 36.521-1 | 8.10.2.1.2 | FDD PCFICH/PDCCH Transmit Diversity 2x4 | WI-268_I-xx | 1
LTE | 3GPP TS 36.521-1 | 8.10.2.1.3 | FDD PCFICH/PDCCH Transmit Diversity 4x4 | WI-268_I-xx | 1
LTE | 3GPP TS 36.521-1 | 8.10.2.2.1 | TDD PCFICH/PDCCH Single-antenna Port Performance 1x4 | WI-268_I-xx | 1
LTE | 3GPP TS 36.521-1 | 8.10.2.2.2 | TDD PCFICH/PDCCH Transmit Diversity 2x4 | WI-268_I-xx | 1
LTE | 3GPP TS 36.521-1 | 8.10.2.2.3 | TDD PCFICH/PDCCH Transmit Diversity 4x4 | WI-268_I-xx | 1
LTE | 3GPP TS 36.521-1 | 8.10.3.1.1 | FDD PHICH Single-antenna Port Performance 1x4 | WI-268_I-xx | 1
LTE | 3GPP TS 36.521-1 | 8.10.3.1.2 | FDD PHICH Transmit Diversity 2x4 | WI-268_I-xx | 1
LTE | 3GPP TS 36.521-1 | 8.10.3.1.3 | FDD PHICH Transmit Diversity 4x4 | WI-268_I-xx | 1
LTE | 3GPP TS 36.521-1 | 8.10.3.2.1 | TDD PHICH Single-antenna Port Performance 1x4 | WI-268_I-xx | 1
LTE | 3GPP TS 36.521-1 | 8.10.3.2.2 | TDD PHICH Transmit Diversity 2x4 | WI-268_I-xx | 1
LTE | 3GPP TS 36.521-1 | 8.10.3.2.3 | TDD PHICH Transmit Diversity 4x4 | WI-268_I-xx | 1
LTE | 3GPP TS 36.521-1 | 8.10.4.1.1 | FDD distributed EPDCCH performance 2x4 | WI-268_I-xx | 1
LTE | 3GPP TS 36.521-1 | 8.10.4.1.2 | TDD distributed EPDCCH performance 2x4 | WI-268_I-xx | 1
LTE | 3GPP TS 36.521-1 | 8.10.4.2.1 | FDD localized EPDCCH performance with TM9 2x4 | WI-268_I-xx | 1
LTE | 3GPP TS 36.521-1 | 8.10.4.2.2 | TDD localized EPDCCH performance with TM9 2x4 | WI-268_I-xx | 1
LTE | 3GPP TS 36.521-1 | 8.11.1.1.1 | FDD and half-duplex FDD Closed-loop spatial multiplexing performance for UE category M1 | WI-254_A-xx | 2
LTE | 3GPP TS 36.521-1 | 8.11.1.1.2 | FDD and half-duplex FDD PDSCH Single-layer Spatial Multiplexing on antenna ports 7 or 8 for UE category M1 | WI-254_A-xx | 2
LTE | 3GPP TS 36.521-1 | 8.11.1.1.3.1 | FDD and half-duplex FDD PDSCH Transmit Diversity 2x1 for UE category M1 | WI-254_A-xx | 2 | New Test Case
LTE | 3GPP TS 36.521-1 | 8.11.1.1.3.1_1 | FDD and half-duplex FDD PDSCH Transmit Diversity 2x1 for UE category M1 (CEmodeB) | WI-254_B-xx | 2 | New Test Case
LTE | 3GPP TS 36.521-1 | 8.11.1.2.1 | TDD Closed-loop spatial multiplexing performance for UE category M1 | WI-254_A-xx | 2
LTE | 3GPP TS 36.521-1 | 8.11.1.2.2 | TDD PDSCH Single-layer Spatial Multiplexing on antenna ports 7 or 8 for UE category M1 | WI-254_A-xx | 2
LTE | 3GPP TS 36.521-1 | 8.11.1.2.3.1 | TDD PDSCH Transmit Diversity for UE category M1 | WI-254_A-xx | 2 | New Test Case
LTE | 3GPP TS 36.521-1 | 8.11.2.1.1 | FDD and half-duplex FDD demodulation of MPDCCH in CE Mode A | WI-254_A-xx | 2
LTE | 3GPP TS 36.521-1 | 8.11.2.1.2 | FDD and half-duplex FDD demodulation of MPDCCH in CE Mode B | WI-254_B-xx | 2 | New Test Case
LTE | 3GPP TS 36.521-1 | 8.11.2.2.1 | TDD demodulation of MPDCCH in CE Mode A | WI-254_A-xx | 2
LTE | 3GPP TS 36.521-1 | 9.2.1.1 | FDD CQI Reporting under AWGN conditions - PUCCH 1-0 | WI-080-xx | 1
LTE | 3GPP TS 36.521-1 | 9.2.1.2 | TDD CQI Reporting under AWGN conditions - PUCCH 1-0 | WI-090-xx | 1
LTE | 3GPP TS 36.521-1 | 9.2.1.3_C.1 | FDD CQI Reporting under AWGN conditions – PUCCH 1-0 for eICIC (non-MBSFN ABS) | WI-200-xx | 1
LTE | 3GPP TS 36.521-1 | 9.2.1.4_C.1 | TDD CQI Reporting under AWGN conditions – PUCCH 1-0 for eICIC (non-MBSFN ABS) | WI-201-xx | 1
LTE | 3GPP TS 36.521-1 | 9.2.1.5_E.1 | FDD CQI Reporting under AWGN conditions – PUCCH 1-0 for feICIC (non-MBSFN ABS) | WI-202-xx | 1
LTE | 3GPP TS 36.521-1 | 9.2.1.6_E.1 | TDD CQI Reporting under AWGN conditions – PUCCH 1-0 for feICIC (non-MBSFN ABS) | WI-203-xx | 1
LTE | 3GPP TS 36.521-1 | 9.2.1.7 | FDD CQI Reporting under AWGN conditions – PUCCH 1-0 for 256QAM in DL | WI-245-xx | 2
LTE | 3GPP TS 36.521-1 | 9.2.1.8 | TDD CQI Reporting under AWGN conditions – PUCCH 1-0 for 256QAM in DL | WI-245-xx | 3
LTE | 3GPP TS 36.521-1 | 9.2.2.1 | FDD CQI Reporting under AWGN conditions - PUCCH 1-1 | WI-080-xx | 3
LTE | 3GPP TS 36.521-1 | 9.2.2.2 | TDD CQI Reporting under AWGN conditions - PUCCH 1-1 | WI-090-xx | 3
LTE | 3GPP TS 36.521-1 | 9.2.3.1_D | FDD CQI Reporting under AWGN conditions - PUCCH 1-1 for eDL-MIMO | WI-219-xx | 1
LTE | 3GPP TS 36.521-1 | 9.2.3.2_D | TDD CQI Reporting under AWGN conditions – PUCCH 1-1 for eDL-MIMO | WI-219-xx | 1
LTE | 3GPP TS 36.521-1 | 9.2.4.1_F | FDD CQI Reporting under AWGN conditions - Single CSI Process for CoMP | WI-218-xx | 2
LTE | 3GPP TS 36.521-1 | 9.2.4.2_F | TDD CQI Reporting under AWGN conditions - Single CSI Process for CoMP | WI-218-xx | 2
LTE | 3GPP TS 36.521-1 | 9.2.6.1 | LAA CQI Reporting under AWGN Conditions with Frame Structure Type 3 with FDD as Pcell (PUSCH 3-0) | WI-272-xx | 1
LTE | 3GPP TS 36.521-1 | 9.2.7.1 | LAA CQI Reporting under AWGN Conditions with Frame Structure Type 3 with FDD as Pcell (PUSCH 3-1) | WI-272-xx | 1
LTE | 3GPP TS 36.521-1 | 9.3.1.1.1 | FDD CQI Reporting under fading conditions and frequency-selective interference – PUSCH 3-0 | WI-080-xx | 3
LTE | 3GPP TS 36.521-1 | 9.3.1.1.2 | TDD CQI Reporting under fading conditions – PUSCH 3-0 | WI-090-xx | 3
LTE | 3GPP TS 36.521-1 | 9.3.1.2.1_D | FDD CQI Reporting under fading conditions - PUSCH 3-1 for eDL-MIMO | WI-219-xx | 2
LTE | 3GPP TS 36.521-1 | 9.3.1.2.2_D | TDD CQI Reporting under fading conditions – PUSCH 3-1 for eDL MIMO | WI-219-xx | 2
LTE | 3GPP TS 36.521-1 | 9.3.1.2.4 | TDD CQI Reporting under fading conditions – PUSCH 3-1 for 256QAM in DL | WI-245-xx | 3
LTE | 3GPP TS 36.521-1 | 9.3.1.3.1_E.1 | FDD CQI Reporting under fading conditions – PUSCH 3-0 for feICIC (non-MBSFN ABS) | WI-202-xx | 1
LTE | 3GPP TS 36.521-1 | 9.3.1.3.2_E.1 | TDD CQI Reporting under fading conditions – PUSCH 3-0 for feICIC (non-MBSFN ABS) | WI-203-xx | 1
LTE | 3GPP TS 36.521-1 | 9.3.2.1.1 | FDD CQI Reporting under fading conditions – PUCCH 1-0 | WI-080-xx | 3
LTE | 3GPP TS 36.521-1 | 9.3.2.1.1_1 | FDD CQI Reporting under fading conditions - PUCCH 1-0 (Release 9 and forward) | WI-150-xx | 1 | GCF Priority changed from "3" to "1"
LTE | 3GPP TS 36.521-1 | 9.3.2.1.2 | TDD CQI Reporting under fading conditions – PUCCH 1-0 | WI-090-xx | 2 | GCF Priority changed from "3" to "2"
LTE | 3GPP TS 36.521-1 | 9.3.2.2.1_D | FDD CQI Reporting under fading conditions - PUCCH 1-1 for eDL-MIMO | WI-219-xx | 2
LTE | 3GPP TS 36.521-1 | 9.3.2.2.2_D | TDD CQI Reporting under fading conditions – PUCCH 1-1 for eDL-MIMO | WI-219-xx | 2
LTE | 3GPP TS 36.521-1 | 9.3.3.1.1 | FDD CQI Reporting under fading conditions and frequency-selective interference ? PUSCH 3-0 | WI-080-xx | 3
LTE | 3GPP TS 36.521-1 | 9.3.3.1.2 | TDD CQI Reporting under fading conditions and frequency-selective interference - PUSCH 3-0 | WI-090-xx | 3
LTE | 3GPP TS 36.521-1 | 9.3.4.1.1 | FDD CQI Reporting under fading conditions – PUSCH 2-0 | WI-150-xx | 3
LTE | 3GPP TS 36.521-1 | 9.3.4.1.2 | TDD CQI Reporting under fading conditions ? PUSCH 2-0 | WI-150-xx | 3
LTE | 3GPP TS 36.521-1 | 9.3.4.2.1 | FDD CQI Reporting under fading conditions – PUCCH 2-0 | WI-150-xx | 3
LTE | 3GPP TS 36.521-1 | 9.3.4.2.2 | TDD CQI Reporting under fading conditions ? PUCCH 2-0 | WI-150-xx | 3
LTE | 3GPP TS 36.521-1 | 9.3.5.1.1 | FDD CQI Reporting under fading conditions - PUCCH 1-0 - Enhanced Performance Requirement Type A | WI-211-xx | 1
LTE | 3GPP TS 36.521-1 | 9.3.5.1.2 | TDD CQI Reporting under fading conditions - PUCCH 1-0 - Enhanced Performance Requirement Type A | WI-211-xx | 1
LTE | 3GPP TS 36.521-1 | 9.3.5.2.1 | FDD CQI Reporting under fading conditions - PUCCH 1-1 - Enhanced Performance Requirement Type A | WI-211-xx | 1
LTE | 3GPP TS 36.521-1 | 9.3.5.2.2 | TDD CQI Reporting under fading conditions - PUCCH 1-1 - Enhanced Performance Requirement Type A | WI-211-xx | 1
LTE | 3GPP TS 36.521-1 | 9.3.6.1_F.1 | FDD CQI Reporting under fading conditions with Single CSI process for CoMP | WI-218-xx | 2
LTE | 3GPP TS 36.521-1 | 9.3.6.1_F.2 | FDD CQI Reporting under fading conditions with Three CSI processes for CoMP | WI-218-xx | 2
LTE | 3GPP TS 36.521-1 | 9.3.6.1_F.3 | FDD CQI Reporting under fading conditions with Four CSI processes for CoMP | WI-218-xx | 2
LTE | 3GPP TS 36.521-1 | 9.3.6.2_F.1 | TDD CQI Reporting under fading conditions with Single CSI process for CoMP | WI-218-xx | 2
LTE | 3GPP TS 36.521-1 | 9.3.6.2_F.2 | TDD CQI Reporting under fading conditions with Three CSI processes for CoMP | WI-218-xx | 2
LTE | 3GPP TS 36.521-1 | 9.3.6.2_F.3 | TDD CQI Reporting under fading conditions with Four CSI processes for CoMP | WI-218-xx | 2
LTE | 3GPP TS 36.521-1 | 9.3.7.1 | FDD CQI Reporting under fading conditions – PUSCH 3-2 for eDL MIMO Enhancement | WI-244-xx | 2
LTE | 3GPP TS 36.521-1 | 9.3.8.1.1 | FDD CQI Reporting under fading conditions - PUCCH 1-1 (Cell-Specific Reference Symbol) TM4 - Enhanced Receiver Type B | WI-260-xx | 1
LTE | 3GPP TS 36.521-1 | 9.3.8.2.1 | FDD CQI Reporting under fading conditions - PUCCH 1-1 (CSI Reference Symbol) TM9 - Enhanced Receiver Type B | WI-260-xx | 1
LTE | 3GPP TS 36.521-1 | 9.3.8.3.1 | FDD CQI Reporting under fading conditions - PUCCH 1-1 (CSI Reference Symbol) TM10 with TM9 interference - Enhanced Receiver Type B | WI-260-xx | 1 | GCF Priority changed from "2" to "1"
LTE | 3GPP TS 36.521-1 | 9.4.1.1.1 | FDD PMI Reporting – PUSCH 3-1 (Single PMI) | WI-080-xx | 3
LTE | 3GPP TS 36.521-1 | 9.4.1.1.2 | TDD PMI Reporting – PUSCH 3-1 (Single PMI) | WI-090-xx | 3
LTE | 3GPP TS 36.521-1 | 9.4.1.2.1 | FDD PMI Reporting – PUCCH 2-1 (Single PMI) | WI-150-xx | 3
LTE | 3GPP TS 36.521-1 | 9.4.1.2.2 | TDD PMI Reporting ? PUCCH 2-1 (Single PMI) | WI-150-xx | 3
LTE | 3GPP TS 36.521-1 | 9.4.1.3.1_D | FDD PMI Reporting - PUSCH 3-1 (Single PMI) for eDL-MIMO | WI-219-xx | 2
LTE | 3GPP TS 36.521-1 | 9.4.1.3.2_D | TDD Reporting of PMI – PUSCH 3-1 (Single PMI) for eDL-MIMO | WI-219-xx | 2
LTE | 3GPP TS 36.521-1 | 9.4.1.4.1 | FDD PMI Reporting with 4Tx enhanced Codebook – PUCCH 1-1 (Single PMI) for eDL MIMO Enhancement | WI-244-xx | 2
LTE | 3GPP TS 36.521-1 | 9.4.2.1.1 | FDD Multiple PMI – PUSCH 1-2 (Multiple PMI) | WI-080-xx | 1
LTE | 3GPP TS 36.521-1 | 9.4.2.1.1_1 | FDD PMI Reporting – PUSCH 1-2 (Multiple PMI) | WI-150-xx | 3
LTE | 3GPP TS 36.521-1 | 9.4.2.1.2 | TDD PMI Reporting – PUSCH 1-2 (Multiple PMI) | WI-090-xx | 1
LTE | 3GPP TS 36.521-1 | 9.4.2.1.2_1 | TDD PMI Reporting ? PUSCH 1-2 (Multiple PMI) | WI-150-xx | 3
LTE | 3GPP TS 36.521-1 | 9.4.2.2.1 | FDD PMI Reporting – PUSCH 2-2 (Multiple PMI) | WI-150-xx | 3
LTE | 3GPP TS 36.521-1 | 9.4.2.2.2 | TDD PMI Reporting ? PUSCH 2-2 (Multiple PMI) | WI-150-xx | 3
LTE | 3GPP TS 36.521-1 | 9.4.2.3.1_D | FDD PMI Reporting - PUSCH 1-2 (Multiple PMI) for eDL-MIMO | WI-219-xx | 2
LTE | 3GPP TS 36.521-1 | 9.4.2.3.2_D | TDD PMI Reporting - PUSCH 1-2 (Multiple PMI) for eDL-MIMO | WI-219-xx | 1
LTE | 3GPP TS 36.521-1 | 9.4.2.3.3 | FDD PMI Reporting with 4Txenhanced codebook – PUSCH1-2 (Multiple PMI) for eDL MIMO Enhancement | WI-244-xx | 2
LTE | 3GPP TS 36.521-1 | 9.5.1.1 | FDD RI Reporting – PUCCH 1-1 | WI-080-xx | 1
LTE | 3GPP TS 36.521-1 | 9.5.1.1_1 | FDD RI Reporting - PUCCH 1-1 (Release 10) | WI-177-xx | 1
LTE | 3GPP TS 36.521-1 | 9.5.1.2 | TDD RI Reporting - PUCCH 1-1 | WI-090-xx | 1
LTE | 3GPP TS 36.521-1 | 9.5.1.2_1 | TDD RI Reporting – PUSCH 3-1 (Release 10) | WI-177-xx | 1
LTE | 3GPP TS 36.521-1 | 9.5.1.2_2 | TDD RI Reporting- PUSCH 3-1 (Release 11) | WI-246-xx | 1
LTE | 3GPP TS 36.521-1 | 9.5.2.1_D | FDD RI Reporting - PUCCH 1-1 for eDL-MIMO | WI-219-xx | 1
LTE | 3GPP TS 36.521-1 | 9.5.2.2_D | TDD RI Reporting- PUCCH 1-1 for eDL-MIMO | WI-219-xx | 1
LTE | 3GPP TS 36.521-1 | 9.5.3.1_C.1 | FDD RI Reporting – PUCCH 1-0 for eICIC (non-MBSFN ABS) | WI-200-xx | 1
LTE | 3GPP TS 36.521-1 | 9.5.3.2_C.1 | TDD RI Reporting – PUCCH 1-0 for eICIC (non-MBSFN ABS) | WI-201-xx | 1
LTE | 3GPP TS 36.521-1 | 9.5.4.1_E.1 | FDD RI Reporting – PUCCH 1-0 for feICIC (non-MBSFN ABS) | WI-202-xx | 1
LTE | 3GPP TS 36.521-1 | 9.5.4.2_E.1 | TDD RI Reporting – PUCCH 1-0 for feICIC (non-MBSFN ABS) | WI-203-xx | 1
LTE | 3GPP TS 36.521-1 | 9.5.5.1_F.1 | FDD RI Reporting with Single CSI process for CoMP | WI-218-xx | 2
LTE | 3GPP TS 36.521-1 | 9.5.5.1_F.2 | FDD RI Reporting with Multiple CSI processes for CoMP | WI-218-xx | 2
LTE | 3GPP TS 36.521-1 | 9.5.5.2_F.1 | TDD RI Reporting with Single CSI process for CoMP | WI-218-xx | 2
LTE | 3GPP TS 36.521-1 | 9.5.5.2_F.2 | TDD RI Reporting with Multiple CSI processes for CoMP | WI-218-xx | 2
LTE | 3GPP TS 36.521-1 | 9.6.1.1_A.1 | FDD CQI Reporting under AWGN conditions – PUCCH 1-0 for CA (2 DL CA) | WI-162-xx | 3
LTE | 3GPP TS 36.521-1 | 9.6.1.1_A.2 | FDD CQI Reporting under AWGN conditions - PUCCH 1-0 for CA (inter band DL CA) | WI-231-xx | 3
LTE | 3GPP TS 36.521-1 | 9.6.1.1_A.3 | FDD CQI Reporting under AWGN conditions - PUCCH 1-0 for CA (4DL CA) | WI-240-xx | 2 | New Test Case
LTE | 3GPP TS 36.521-1 | 9.6.1.2_A.1 | TDD CQI Reporting under AWGN conditions – PUCCH 1-0 for CA (2DL CA) | WI-162-xx | 3
LTE | 3GPP TS 36.521-1 | 9.6.1.2_A.2 | TDD CQI Reporting under AWGN conditions – PUCCH 1-0 for CA (3DL CA) | WI-162-xx/WI-231-xx | 2
LTE | 3GPP TS 36.521-1 | 9.6.1.3.1 | TDD FDD CA CQI Reporting under AWGN conditions - PUCCH 1-0 for FDD PCell (2DL CA) | WI-162-xx | 3
LTE | 3GPP TS 36.521-1 | 9.6.1.3.2 | TDD FDD CA CQI Reporting under AWGN conditions – PUCCH 1-0 for FDD PCell (3DL CA) | WI-162-xx/WI-231-xx | 3
LTE | 3GPP TS 36.521-1 | 9.6.1.3.3 | TDD FDD CA CQI Reporting under AWGN conditions - PUCCH 1-0 for FDD PCell (4DL CA) | WI-240-xx | 2 | New Test Case
LTE | 3GPP TS 36.521-1 | 9.6.1.4.1 | TDD FDD CA CQI Reporting under AWGN conditions – PUCCH 1-0 for TDD PCell (2DL CA) | WI-162-xx | 3
LTE | 3GPP TS 36.521-1 | 9.6.1.4.2 | TDD FDD CA CQI Reporting under AWGN conditions – PUCCH 1-0 for TDD PCell (3DL CA) | WI-162-xx/WI-231-xx | 3
LTE | 3GPP TS 36.521-1 | 9.6.1.4.3 | TDD FDD CA CQI Reporting under AWGN conditions - PUCCH 1-0 for TDD PCell (4DL CA) | WI-240-xx | 2 | New Test Case
LTE | 3GPP TS 36.521-1 | 9.8.1.1 | FDD and half-duplex FDD CQI reporting definition under AWGN conditions in enhanced coverage | WI-254_A-xx | 2
LTE | 3GPP TS 36.521-1 | 9.8.1.2 | TDD CQI reporting definition under AWGN conditions in enhanced coverage | WI-254_A-xx | 2
LTE | 3GPP TS 36.521-1 | 9.8.2.1 | FDD and half-duplex FDD UE-selected subband CQI | WI-254_A-xx | 2
LTE | 3GPP TS 36.521-1 | 9.8.2.2 | TDD UE-selected subband CQI | WI-254_A-xx | 2
LTE | 3GPP TS 36.521-1 | 9.9.1.1.1 | FDD CQI Reporting under AWGN conditions – PUCCH 1-0 with rank 1 1x4 | WI-268_I-xx | 1
LTE | 3GPP TS 36.521-1 | 9.9.1.1.2 | TDD CQI Reporting under AWGN conditions – PUCCH 1-0 with rank 1 1x4 | WI-268_I-xx | 1
LTE | 3GPP TS 36.521-1 | 9.9.1.2.1 | FDD CQI Reporting under AWGN conditions – PUCCH 1-1 with rank 2 4x4 | WI-268_I-xx | 1
LTE | 3GPP TS 36.521-1 | 9.9.1.2.2 | TDD CQI Reporting under AWGN conditions – PUCCH 1-1 with rank 2 8x4 | WI-268_I-xx | 1
LTE | 3GPP TS 36.521-1 | 9.9.1.3.1 | FDD CQI Reporting under AWGN conditions – PUCCH 1-1 with rank 4 4x4 | WI-268_I-xx | 1
LTE | 3GPP TS 36.521-1 | 9.9.1.3.2 | TDD CQI Reporting under AWGN conditions – PUCCH 1-1 with rank 4 4x4 | WI-268_I-xx | 1
LTE | 3GPP TS 36.521-1 | 9.9.1.4.1 | FDD CQI Reporting under AWGN conditions – PUCCH 1-1 with rank 3 4x4 | WI-268_I-xx | 1
LTE | 3GPP TS 36.521-1 | 9.9.1.4.2 | TDD CQI Reporting under AWGN conditions – PUCCH 1-1 with rank 3 4x4 | WI-268_I-xx | 1
LTE | 3GPP TS 36.521-1 | 9.9.2.1.1 | FDD CQI Reporting under fading conditions - PUCCH 1-0 - Enhanced Performance Requirement Type A 1x4 | WI-268_I-xx | 1
LTE | 3GPP TS 36.521-1 | 9.9.2.1.2 | TDD CQI Reporting under fading conditions - PUCCH 1-0 - Enhanced Performance Requirement Type A 1x4 | WI-268_I-xx | 1
LTE | 3GPP TS 36.521-1 | 9.9.2.2.1 | FDD CQI Reporting under fading conditions - PUCCH 1-1 - Enhanced Performance Requirement Type A2 x4 | WI-268_I-xx | 1
LTE | 3GPP TS 36.521-1 | 9.9.2.2.2 | TDD CQI Reporting under fading conditions - PUCCH 1-1 - Enhanced Performance Requirement Type A2 x4 | WI-268_I-xx | 1
LTE | 3GPP TS 36.521-1 | 9.9.3.1.1 | TDD PMI Reporting – PUSCH 3-1 (Single PMI) 8x4 | WI-268_I-xx | 1
LTE | 3GPP TS 36.521-1 | 9.9.4.1.1 | FDD RI Reporting– PUCCH 1-1 4x4 | WI-268_I-xx | 1
LTE | 3GPP TS 36.521-1 | 9.9.4.1.2 | TDD RI Reporting– PUSCH 3-1 4x4 | WI-268_I-xx | 1
LTE | 3GPP TS 36.521-1 | 9.9.4.2.1 | FDD RI Reporting- PUCCH 1-1 for eDL-MIMO 4x4 | WI-268_I-xx | 1
LTE | 3GPP TS 36.521-1 | 9.9.4.2.2 | TDD RI Reporting- PUCCH 1-1 for eDL-MIMO 4x4 | WI-268_I-xx | 1
LTE | 3GPP TS 36.521-1 | 10.1 | FDD MBMS performance (Fixed Reference Channel) | WI-164-xx | 1
LTE | 3GPP TS 36.521-3 | 4.2.1 | E-UTRAN FDD - FDD cell re-selection intra frequency case | WI-080-xx | 3
LTE | 3GPP TS 36.521-3 | 4.2.2 | E-UTRAN TDD-TDD cell re-selection intra frequency case | WI-090-xx | 3
LTE | 3GPP TS 36.521-3 | 4.2.3 | E-UTRAN FDD - FDD cell re-selection inter frequency case | WI-080-xx | 3
LTE | 3GPP TS 36.521-3 | 4.2.4 | E-UTRAN FDD - TDD cell re-selection inter frequency case | WI-151-xx | 1
LTE | 3GPP TS 36.521-3 | 4.2.5 | E-UTRAN TDD - FDD cell re-selection inter frequency case | WI-151-xx | 1
LTE | 3GPP TS 36.521-3 | 4.2.6 | E-UTRAN TDD-TDD cell re-selection inter frequency case | WI-090-xx | 3
LTE | 3GPP TS 36.521-3 | 4.2.7 | E-UTRAN FDD – FDD Inter frequency case in the existence of non-allowed CSG cell | WI-150-xx | 3
LTE | 3GPP TS 36.521-3 | 4.2.8 | E-UTRAN TDD ? TDD Inter frequency case in the existence of non-allowed CSG cell | WI-150-xx | 3
LTE | 3GPP TS 36.521-3 | 4.2.12 | E-UTRAN FD – FDD Intra frequency case for Cat-M1 UE in normal coverage | WI-254_A-xx | 1
LTE | 3GPP TS 36.521-3 | 4.2.13 | E-UTRAN HD – FDD Intra frequency case for Cat-M1 UE in normal coverage | WI-254_A-xx | 1
LTE | 3GPP TS 36.521-3 | 4.2.14 | E-UTRAN TDD – TDD Intra frequency case for Cat-M1 UE in normal coverage | WI-254_A-xx | 1
LTE | 3GPP TS 36.521-3 | 4.2.15 | E-UTRAN FDD – FDD Intra frequency case for Cat-M1 UE in enhanced coverage | WI-254_B-xx | 2 | New Test Case
LTE | 3GPP TS 36.521-3 | 4.2.16 | E-UTRAN HD – FDD Intra frequency case for Cat-M1 UE in enhanced coverage | WI-254_B-xx | 2 | New Test Case
LTE | 3GPP TS 36.521-3 | 4.2.a | E-UTRAN FDD – FDD Intra frequency case for UE configured with highSpeedEnhancedMeasFlag | WI-278-xx | 1
LTE | 3GPP TS 36.521-3 | 4.2.b | E-UTRAN TDD – TDD Intra frequency case for UE configured with highSpeedEnhancedMeasFlag | WI-278-xx | 1
LTE | 3GPP TS 36.521-3 | 4.3.1.1 | E-UTRA FDD-UTRAN FDD cell reselection: UTRA FDD is of higher priority | WI-080-xx | 2
LTE | 3GPP TS 36.521-3 | 4.3.1.2 | E-UTRA FDD-UTRAN FDD cell reselection: UTRA FDD is of lower priority | WI-080-xx | 2
LTE | 3GPP TS 36.521-3 | 4.3.1.3 | E-UTRAN FDD – UTRAN FDD cell re-selection in fading propagation conditions: UTRA FDD is of lower priority | WI-080-xx | 2
LTE | 3GPP TS 36.521-3 | 4.3.3 | E-UTRAN TDD - UTRAN TDD cell re-selection | WI-090-xx | 2
LTE | 3GPP TS 36.521-3 | 4.3.4.1 | E-UTRAN TDD-UTRAN TDD cell re-selection : UTRA is of higher priority | WI-090-xx | 2
LTE | 3GPP TS 36.521-3 | 4.3.4.2 | E-UTRAN TDD - UTRAN TDD cell re-selection : UTRA is of lower priority | WI-090-xx | 2
LTE | 3GPP TS 36.521-3 | 4.3.4.3 | EUTRA TDD-UTRA TDD cell reselection in fading propagation conditions: UTRA TDD is of lower priority | WI-090-xx | 2
LTE | 3GPP TS 36.521-3 | 4.4.1 | E-UTRAN FDD - GSM cell re-selection | WI-080-xx | 2
LTE | 3GPP TS 36.521-3 | 4.4.2 | E-UTRAN TDD - GSM cell re-selection | WI-090-xx | 2
LTE | 3GPP TS 36.521-3 | 4.5.1.1 | E-UTRAN FDD – HRPD Cell Reselection: HRPD is of Lower Priority | WI-080-xx | 2
LTE | 3GPP TS 36.521-3 | 5.1.1 | E-UTRAN FDD-FDD Handover intra frequency case | WI-080-xx | 3
LTE | 3GPP TS 36.521-3 | 5.1.2 | E-UTRAN TDD-TDD Handover intra frequency case | WI-090-xx | 3
LTE | 3GPP TS 36.521-3 | 5.1.3 | E-UTRAN FDD-FDD Handover inter frequency case | WI-080-xx | 3
LTE | 3GPP TS 36.521-3 | 5.1.4 | E-UTRAN TDD-TDD Handover inter frequency case | WI-090-xx | 3
LTE | 3GPP TS 36.521-3 | 5.1.5 | E-UTRAN FDD-FDD inter frequency Handover: unknown target cell | WI-080-xx | 3
LTE | 3GPP TS 36.521-3 | 5.1.6 | E-UTRAN TDD-TDD inter frequency handover: unknown target cell | WI-090-xx | 3
LTE | 3GPP TS 36.521-3 | 5.1.7 | E-UTRAN FDD-TDD Handover inter frequency case | WI-151-xx | 1
LTE | 3GPP TS 36.521-3 | 5.1.8 | E-UTRAN TDD-FDD Handover inter frequency case | WI-151-xx | 1
LTE | 3GPP TS 36.521-3 | 5.1.13 | E-UTRAN FDD-FDD Intra frequency handover for Cat-M1 UEs in CEModeA | WI-254_A-xx | 2
LTE | 3GPP TS 36.521-3 | 5.1.14 | E-UTRAN HD-FDD Intra frequency handover for Cat-M1 UEs in CEModeA | WI-254_A-xx | 2
LTE | 3GPP TS 36.521-3 | 5.1.15 | E-UTRAN TDD Intra frequency handover for Cat-M1 UEs in CEModeA | WI-254_A-xx | 2
LTE | 3GPP TS 36.521-3 | 5.1.16 | E-UTRAN FD - FDD Intra frequency handover for Cat-M1 UE in CEModeB | WI-254_B-xx | 2 | New Test Case
LTE | 3GPP TS 36.521-3 | 5.1.17 | E-UTRAN FD-FDD Intra frequency handover for Cat-M1 UE in CEModeB | WI-254_B-xx | 2 | New Test Case
LTE | 3GPP TS 36.521-3 | 5.2.1 | E-UTRAN FDD - UTRAN FDD handover | WI-080-xx | 2
LTE | 3GPP TS 36.521-3 | 5.2.2 | E-UTRAN TDD - UTRAN FDD handover | WI-090-xx | 2
LTE | 3GPP TS 36.521-3 | 5.2.4 | E-UTRAN TDD - UTRAN TDD handover | WI-090-xx | 2
LTE | 3GPP TS 36.521-3 | 5.2.7 | E-UTRAN FDD – UTRAN FDD handover: unknown target cell | WI-080-xx | 2
LTE | 3GPP TS 36.521-3 | 5.2.10 | E-UTRAN TDD – UTRAN TDD handover:unknown target cell | WI-090-xx | 2
LTE | 3GPP TS 36.521-3 | 6.1.1 | E-UTRAN FDD Intra-frequency RRC Re-establishment | WI-080-xx | 3
LTE | 3GPP TS 36.521-3 | 6.1.2 | E-UTRAN FDD Inter-frequency RRC Re-establishment | WI-080-xx | 3
LTE | 3GPP TS 36.521-3 | 6.1.3 | E-UTRAN TDD Intra-frequency RRC Re-establishment | WI-090-xx | 3
LTE | 3GPP TS 36.521-3 | 6.1.4 | E-UTRAN TDD Inter-frequency RRC Re-establishment | WI-090-xx | 3
LTE | 3GPP TS 36.521-3 | 6.1.9 | E-UTRAN FD-FDD Intra-frequency RRC Re-establishment for Cat-M1 UE in CEModeA | WI-254_A-xx | 2
LTE | 3GPP TS 36.521-3 | 6.1.10 | E-UTRAN HD-FDD Intra-frequency RRC Re-establishment for Cat-M1 UE in CEModeA | WI-254_A-xx | 2
LTE | 3GPP TS 36.521-3 | 6.1.11 | E-UTRAN TDD Intra-frequency RRC Re-establishment for Cat-M1 UE in CEModeA | WI-254_A-xx | 2
LTE | 3GPP TS 36.521-3 | 6.1.12 | E-UTRAN FD-FDD Intra-frequency RRC Re-establishment for Cat-M1 UE in CEModeB | WI-254_B-xx | 2 | New Test Case
LTE | 3GPP TS 36.521-3 | 6.1.13 | E-UTRAN HD-FDD Intra-frequency RRC Re-establishment for Cat-M1 UE in CEModeB | WI-254_B-xx | 2 | New Test Case
LTE | 3GPP TS 36.521-3 | 6.2.1 | E-UTRAN FDD - Contention Based Random Access Test | WI-080-xx | 3
LTE | 3GPP TS 36.521-3 | 6.2.2 | E-UTRAN FDD - Non-Contention Based Random Access Test | WI-080-xx | 3
LTE | 3GPP TS 36.521-3 | 6.2.3 | E-UTRAN TDD - Contention Based Random Access Test | WI-090-xx | 3
LTE | 3GPP TS 36.521-3 | 6.2.4 | E-UTRAN TDD - Non-Contention Based Random Access Test | WI-090-xx | 3
LTE | 3GPP TS 36.521-3 | 6.2.7 | E-UTRAN FDD - Non-Contention Based Random Access Test For SCell in sTAG | WI-162-xx | 2 | GCF Priority changed from "1" to "2"
LTE | 3GPP TS 36.521-3 | 6.2.8 | E-UTRAN TDD - Non-Contention Based Random Access Test For SCell in sTAG | WI-162-xx | 1
LTE | 3GPP TS 36.521-3 | 6.2.10 | E-UTRAN FDD Contention Based Random Access Test for Cat-M1 UEs in Normal Coverage | WI-254_A-xx | 2
LTE | 3GPP TS 36.521-3 | 6.2.11 | E-UTRAN HD-FDD Contention Based Random Access Test for Cat-M1 UEs in Normal Coverage | WI-254_A-xx | 2
LTE | 3GPP TS 36.521-3 | 6.2.12 | E-UTRAN TDD Contention Based Random Access Test for Cat-M1 UEs in Normal Coverage | WI-254_A-xx | 2
LTE | 3GPP TS 36.521-3 | 6.2.13 | E-UTRAN FDD Contention Based Random Access Test for Cat-M1 UEs in Enhanced Coverage | WI-254_B-xx | 2 | New Test Case
LTE | 3GPP TS 36.521-3 | 6.2.14 | E-UTRAN HD-FDD Contention Based Random Access Test for Cat-M1 UEs in Enhanced Coverage | WI-254_B-xx | 2 | New Test Case
LTE | 3GPP TS 36.521-3 | 6.3.1 | Redirection from E-UTRAN FDD to UTRAN FDD | WI-150-xx | 1
LTE | 3GPP TS 36.521-3 | 6.3.2 | Redirection from E-UTRAN TDD to UTRAN FDD | WI-150-xx | 2
LTE | 3GPP TS 36.521-3 | 6.3.3 | Redirection from E-UTRAN FDD to GERAN when System Information is provided | WI-150-xx | 1
LTE | 3GPP TS 36.521-3 | 6.3.4 | Redirection from E-UTRAN TDD to GERAN when System Information is provided | WI-150-xx | 3
LTE | 3GPP TS 36.521-3 | 6.3.5 | E-UTRA TDD RRC connection release redirection to UTRA TDD | WI-150-xx | 3
LTE | 3GPP TS 36.521-3 | 6.3.9 | Redirection from E-UTRAN FDD to UTRAN FDD without System Information | WI-150-xx | 1
LTE | 3GPP TS 36.521-3 | 6.3.10 | Redirection from E-UTRAN FDD to GERAN when System Information is not provided | WI-150-xx | 2
LTE | 3GPP TS 36.521-3 | 6.3.11 | Redirection from E-UTRAN TDD to GERAN when System Information is not provided | WI-150-xx | 3
LTE | 3GPP TS 36.521-3 | 6.3.12 | E-UTRAN TDD RRC connection release redirection to UTRAN FDD without SI provided | WI-150-xx | 3
LTE | 3GPP TS 36.521-3 | 7.1.1 | E-UTRAN FDD - UE Transmit Timing Accuracy | WI-080-xx | 2
LTE | 3GPP TS 36.521-3 | 7.1.1_1 | E-UTRAN FDD - UE Transmit Timing Accuracy (Non DRx UE) | WI-080-xx | 1
LTE | 3GPP TS 36.521-3 | 7.1.2 | E-UTRAN TDD - UE Transmit Timing Accuracy | WI-090-xx | 2
LTE | 3GPP TS 36.521-3 | 7.1.3 | E-UTRAN FDD – UE Transmit Timing Accuracy Tests for SCell | WI-162-xx | 1
LTE | 3GPP TS 36.521-3 | 7.1.3_1 | E-UTRAN FDD – UE Transmit Timing Accuracy Tests for SCell (Release 12 and forward) | WI-162-xx | 1
LTE | 3GPP TS 36.521-3 | 7.1.4 | E-UTRAN TDD – UE Transmit Timing Accuracy Tests for SCell | WI-162-xx | 1
LTE | 3GPP TS 36.521-3 | 7.1.4_1 | E-UTRAN TDD – UE Transmit Timing Accuracy Tests for SCell (Release 12 and forward) | WI-162-xx | 1
LTE | 3GPP TS 36.521-3 | 7.1.4A | E-UTRAN TDD – UE Transmit Timing Accuracy Tests for SCell for 20 MHz +10 MHz bandwidth | WI-162-xx | 1
LTE | 3GPP TS 36.521-3 | 7.1.6 | E-UTRAN FDD - UE Transmit Timing Accuracy Tests for SCell in sTAG | WI-162-xx | 1
LTE | 3GPP TS 36.521-3 | 7.1.7 | E-UTRAN TDD - UE Transmit Timing Accuracy Tests for SCell in sTAG | WI-162-xx | 1
LTE | 3GPP TS 36.521-3 | 7.1.7A | E-UTRAN TDD – UE Transmit Timing Accuracy Tests for SCell in sTAG for 20MHz +20MHz bandwidth | WI-162-xx | 2
LTE | 3GPP TS 36.521-3 | 7.1.7B | E-UTRAN TDD – UE Transmit Timing Accuracy Tests for SCell in sTAG for 20MHz +10MHz bandwidth | WI-162-xx | 2
LTE | 3GPP TS 36.521-3 | 7.1.10 | E-UTRAN FDD – UE Transmit Timing Accuracy Tests for Cat-M1 UE in CEModeA | WI-254_A-xx | 2
LTE | 3GPP TS 36.521-3 | 7.1.11 | E-UTRAN HD-FDD – UE Transmit Timing Accuracy Tests for Cat-M1 UE in CEModeA | WI-254_A-xx | 2
LTE | 3GPP TS 36.521-3 | 7.1.12 | E-UTRAN TDD - UE Transmit Timing Accuracy Tests for Cat-M1 UE in CEModeA | WI-254_A-xx | 2
LTE | 3GPP TS 36.521-3 | 7.1.14 | E-UTRAN FDD – UE Transmit Timing Accuracy Tests for Cat-M1 UE in CEModeB | WI-254_B-xx | 2 | New Test Case
LTE | 3GPP TS 36.521-3 | 7.1.15 | E-UTRAN HD-FDD – UE Transmit Timing Accuracy Tests for Cat-M1 UE in CEModeB | WI-254_B-xx | 2 | New Test Case
LTE | 3GPP TS 36.521-3 | 7.2.1 | E-UTRAN FDD - UE Timing Advance Adjustment Accuracy | WI-080-xx | 1
LTE | 3GPP TS 36.521-3 | 7.2.2 | E-UTRAN TDD - UE Timing Advance Adjustment Accuracy | WI-090-xx | 1
LTE | 3GPP TS 36.521-3 | 7.2.4 | E-UTRAN FDD - UE Timing Advance Adjustment Accuracy Test For SCell in sTAG | WI-162-xx | 1
LTE | 3GPP TS 36.521-3 | 7.2.5 | E-UTRAN TDD - UE Timing Advance Adjustment Accuracy Test For SCell in sTAG | WI-162-xx | 1
LTE | 3GPP TS 36.521-3 | 7.2.5A | E-UTRAN TDD - UE Timing Advance Adjustment Accuracy Test for SCell in sTAG for 20MHz +20MHz bandwidth | WI-162-xx | 2
LTE | 3GPP TS 36.521-3 | 7.2.5B | E-UTRAN TDD - UE Timing Advance Adjustment Accuracy Test for SCell in sTAG for 20MHz +10MHz bandwidth | WI-162-xx | 2
LTE | 3GPP TS 36.521-3 | 7.2.6 | E-UTRAN FDD Timing Advance Adjustment Accuracy Test for Cat-M1 UE in CEModeA | WI-254_A-xx | 2
LTE | 3GPP TS 36.521-3 | 7.2.7 | E-UTRAN HD-FDD UE Timing Advance Adjustment Accuracy Test for Cat-M1 UE in CEModeA | WI-254_A-xx | 2
LTE | 3GPP TS 36.521-3 | 7.2.8 | E-UTRAN TDD Timing Advance Adjustment Accuracy Test for Cat-M1 UE in CEModeA | WI-254_A-xx | 2
LTE | 3GPP TS 36.521-3 | 7.2.10 | E-UTRAN FDD Timing Advance Adjustment Accuracy Test in CEModeB | WI-254_B-xx | 2 | New Test Case
LTE | 3GPP TS 36.521-3 | 7.2.11 | E-UTRAN HD-FDD Timing Advance Adjustment Accuracy Test in CEModeB | WI-254_B-xx | 2 | New Test Case
LTE | 3GPP TS 36.521-3 | 7.3.1 | E-UTRAN FDD Radio Link Monitoring Test for Out-of-sync | WI-080-xx | 2
LTE | 3GPP TS 36.521-3 | 7.3.1_1 | E-UTRAN FDD Radio Link Monitoring Test for Out-of-sync with 4 Rx antenna ports | WI-268_II-xx | 1
LTE | 3GPP TS 36.521-3 | 7.3.2 | E-UTRAN FDD Radio Link Monitoring Test for In-sync | WI-080-xx | 2
LTE | 3GPP TS 36.521-3 | 7.3.2_1 | E-UTRAN FDD Radio Link Monitoring Test for In-sync with 4 Rx antenna ports | WI-268_II-xx | 1
LTE | 3GPP TS 36.521-3 | 7.3.3 | E-UTRAN TDD Radio Link Monitoring Test for Out-of-sync | WI-090-xx | 1
LTE | 3GPP TS 36.521-3 | 7.3.3_1 | E-UTRAN TDD Radio Link Monitoring Test for Out-of-sync with 4 Rx antenna ports | WI-268_II-xx | 1
LTE | 3GPP TS 36.521-3 | 7.3.4 | E-UTRAN TDD Radio Link Monitoring Test for In-sync | WI-090-xx | 1
LTE | 3GPP TS 36.521-3 | 7.3.4_1 | E-UTRAN TDD Radio Link Monitoring Test for In-sync with 4 Rx antenna ports | WI-268_II-xx | 1
LTE | 3GPP TS 36.521-3 | 7.3.5 | E-UTRAN FDD Radio Link Monitoring Test for Out-of-sync in DRX | WI-080-xx | 2
LTE | 3GPP TS 36.521-3 | 7.3.5_1 | E-UTRAN FDD Radio Link Monitoring Test for Out-of-sync in DRX with 4 Rx antenna ports | WI-268_II-xx | 1
LTE | 3GPP TS 36.521-3 | 7.3.6 | E-UTRAN FDD Radio Link Monitoring Test for In-sync in DRX | WI-080-xx | 2
LTE | 3GPP TS 36.521-3 | 7.3.6_1 | E-UTRAN FDD Radio Link Monitoring Test for In-sync in DRX with 4 Rx antenna ports | WI-268_II-xx | 1
LTE | 3GPP TS 36.521-3 | 7.3.7 | E-UTRAN TDD Radio Link Monitoring Test for Out-of-sync in DRX | WI-090-xx | 2
LTE | 3GPP TS 36.521-3 | 7.3.7_1 | E-UTRAN TDD Radio Link Monitoring Test for Out-of-sync in DRX with 4 Rx antenna ports | WI-268_II-xx | 1
LTE | 3GPP TS 36.521-3 | 7.3.8 | E-UTRAN TDD Radio Link Monitoring Test for In-sync in DRX | WI-090-xx | 2
LTE | 3GPP TS 36.521-3 | 7.3.8_1 | E-UTRAN TDD Radio Link Monitoring Test for In-sync in DRX with 4 Rx antenna ports | WI-268_II-xx | 1
LTE | 3GPP TS 36.521-3 | 7.3.9 | E-UTRAN FDD Radio Link Monitoring Test for Out-of-sync under Time Domain Measurement Resource Restriction with Non MBSFN ABS (eICIC) | WI-200-xx | 1
LTE | 3GPP TS 36.521-3 | 7.3.9_1 | E-UTRAN FDD Radio Link Monitoring Test for Out-of-sync under Time Domain Measurement Resource Restriction with Non MBSFN ABS (eICIC) with 4 Rx antenna ports | WI-268_II-xx | 1
LTE | 3GPP TS 36.521-3 | 7.3.10 | E-UTRAN TDD Radio Link Monitoring Test for Out-of-sync under Time Domain Measurement Resource Restriction with Non MBSFN ABS (eICIC) | WI-201-xx | 1
LTE | 3GPP TS 36.521-3 | 7.3.11 | E-UTRAN FDD Radio Link Monitoring Test for In-sync under Time Domain Measurement Resource Restriction with Non MBSFN ABS (eICIC) | WI-200-xx | 1
LTE | 3GPP TS 36.521-3 | 7.3.12 | E-UTRAN TDD Radio Link Monitoring Test for In-sync under Time Domain Measurement Resource Restriction with Non MBSFN ABS (eICIC) | WI-201-xx | 1
LTE | 3GPP TS 36.521-3 | 7.3.13 | E-UTRAN FDD Radio Link Monitoring Test for Out-of-sync under Time Domain Measurement Resource Restriction with MBSFN ABS (eICIC) | WI-200-xx | 1
LTE | 3GPP TS 36.521-3 | 7.3.14 | E-UTRAN TDD Radio Link Monitoring Test for Out-of-sync under Time Domain Measurement Resource Restriction with MBSFN ABS (eICIC) | WI-201-xx | 1
LTE | 3GPP TS 36.521-3 | 7.3.15 | E-UTRAN FDD Radio Link Monitoring Test for In-sync under Time Domain Measurement Resource Restriction with MBSFN ABS (eICIC) | WI-200-xx | 1
LTE | 3GPP TS 36.521-3 | 7.3.16 | E-UTRAN TDD Radio Link Monitoring Test for In-sync under Time Domain Measurement Resource Restriction with MBSFN ABS (eICIC) | WI-201-xx | 1
LTE | 3GPP TS 36.521-3 | 7.3.17 | E-UTRAN FDD Radio Link Monitoring Test for Out-of-sync under Time Domain Measurement Resource Restriction with CRS Assistance Information and Non-MBSFN ABS (feICIC) | WI-202-xx | 1
LTE | 3GPP TS 36.521-3 | 7.3.18 | E-UTRAN TDD Radio Link Monitoring Test for Out-of-sync under Time Domain Measurement Resource Restriction with CRS Assistance Information and Non-MBSFN ABS (feICIC) | WI-203-xx | 1
LTE | 3GPP TS 36.521-3 | 7.3.19 | E-UTRAN FDD Radio Link Monitoring Test for In-sync under Time Domain Measurement Resource Restriction with CRS assistance information and Non-MBSFN ABS (feICIC) | WI-202-xx | 1
LTE | 3GPP TS 36.521-3 | 7.3.20 | E-UTRAN TDD Radio Link Monitoring Test for In-sync under Time Domain Measurement Resource Restriction with CRS assistance information and Non-MBSFN ABS (feICIC) | WI-203-xx | 1
LTE | 3GPP TS 36.521-3 | 7.3.21 | E-UTRAN FDD Radio Link Monitoring Test for In-sync under Time Domain Measurement Resource Restriction with CRS assistance information and MBSFN ABS (feICIC) | WI-202-xx | 1
LTE | 3GPP TS 36.521-3 | 7.3.22 | E-UTRAN TDD Radio Link Monitoring Test for In-sync under Time Domain Measurement Resource Restriction with CRS assistance information and MBSFN ABS (feICIC) | WI-203-xx | 1
LTE | 3GPP TS 36.521-3 | 7.3.48 | E-UTRAN FD-FDD Radio Link Monitoring Test for Out-of-sync for Cat-M1 UE in CEMode A | WI-254_A-xx | 2
LTE | 3GPP TS 36.521-3 | 7.3.49 | E-UTRAN FD-FDD Radio Link Monitoring Test for In-Sync for Cat-M1 UE in CEMode A | WI-254_A-xx | 2
LTE | 3GPP TS 36.521-3 | 7.3.50 | E-UTRAN FD-FDD Radio Link Monitoring Test for Out-of-sync in DRX for UE category M1 configured in CEMode A | WI-254_A-xx | 2
LTE | 3GPP TS 36.521-3 | 7.3.51 | E-UTRAN FD-FDD Radio Link Monitoring Test for In-sync in DRX for UE Category M1 configured in CEMode A | WI-254_A-xx | 2
LTE | 3GPP TS 36.521-3 | 7.3.52 | E-UTRAN HD-FDD Radio Link Monitoring Test for Out-of-sync for Cat-M1 UE in CEMode A | WI-254_A-xx | 2
LTE | 3GPP TS 36.521-3 | 7.3.53 | E-UTRAN HD-FDD Radio Link Monitoring Test for In-Sync for Cat-M1 UE in CEMode A | WI-254_A-xx | 2
LTE | 3GPP TS 36.521-3 | 7.3.54 | E-UTRAN HD-FDD Radio Link Monitoring Test for Out-of-sync in DRX for UE category M1 configured in CEMode A | WI-254_A-xx | 2
LTE | 3GPP TS 36.521-3 | 7.3.55 | E-UTRAN HD-FDD Radio Link Monitoring Test for In-sync in DRX for UE Category M1 configured in CEMode A | WI-254_A-xx | 2
LTE | 3GPP TS 36.521-3 | 7.3.56 | E-UTRAN TDD Radio Link Monitoring Test for Out-of-sync for Cat-M1 UE in CEMode A | WI-254_A-xx | 2
LTE | 3GPP TS 36.521-3 | 7.3.57 | E-UTRAN TDD Radio Link Monitoring Test for In-Sync for Cat-M1 UE in CEMode A | WI-254_A-xx | 2
LTE | 3GPP TS 36.521-3 | 7.3.58 | E-UTRAN TDD Radio Link Monitoring Test for Out-of-sync in DRX for UE category M1 configured in CEMode A | WI-254_A-xx | 2
LTE | 3GPP TS 36.521-3 | 7.3.59 | E-UTRAN TDD Radio Link Monitoring Test for In-sync in DRX for UE Category M1 configured in CEMode A | WI-254_A-xx | 2
LTE | 3GPP TS 36.521-3 | 8.1.1 | E-UTRAN FDD-FDD intra frequency event triggered reporting under fading propagation conditions in asynchronous cells | WI-080-xx | 3
LTE | 3GPP TS 36.521-3 | 8.1.2 | E-UTRAN FDD-FDD intra frequency event triggered reporting under fading propagation conditions in synchronous cells | WI-080-xx | 3
LTE | 3GPP TS 36.521-3 | 8.1.3 | E-UTRAN FDD-FDD intra frequency event triggered reporting under fading propagation conditions in synchronous cells with DRX | WI-080-xx | 3
LTE | 3GPP TS 36.521-3 | 8.1.5 | E-UTRAN FDD - FDD Intra-frequency identification of a new CGI of E-UTRA cell using autonomous gaps | WI-150-xx | 3
LTE | 3GPP TS 36.521-3 | 8.1.6 | E-UTRAN FDD - FDD Intra-frequency identification of a new CGI of E-UTRA cell using autonomous gaps with DRX | WI-150-xx | 3
LTE | 3GPP TS 36.521-3 | 8.1.7 | E-UTRAN FDD-FDD Intra-Frequency Event-Triggered Reporting under Time Domain Measurement Resource Restriction with Non-MBSFN ABS (eICIC) | WI-200-xx | 2
LTE | 3GPP TS 36.521-3 | 8.1.8 | E-UTRAN FDD-FDD Intra-Frequency Event-Triggered Reporting under Time Domain Measurement Resource Restriction with CRS Assistance Information and Non-MBSFN ABS (feICIC) | WI-202-xx | 2
LTE | 3GPP TS 36.521-3 | 8.1.23 | E-UTRAN FDD-FDD intra-frequency event triggered reporting under fading propagation conditions in asynchronous cells for Cat-M1 UE in CEModeA | WI-254_A-xx | 2
LTE | 3GPP TS 36.521-3 | 8.1.24 | E-UTRAN FDD-FDD intra-frequency event triggered reporting under fading propagation conditions in synchronous cells for Cat-M1 UE in CEModeA | WI-254_A-xx | 2
LTE | 3GPP TS 36.521-3 | 8.1.25 | E-UTRAN FDD-FDD intra-frequency event triggered reporting under fading propagation conditions in synchronous cells for Cat-M1 UE in CEModeA in DRX | WI-254_A-xx | 2
LTE | 3GPP TS 36.521-3 | 8.1.26 | E-UTRAN HD-FDD intra-frequency event triggered reporting under fading propagation conditions in asynchronous cells for Cat-M1 UE in CEModeA | WI-254_A-xx | 2
LTE | 3GPP TS 36.521-3 | 8.1.27 | E-UTRAN HD-FDD intra-frequency event triggered reporting under fading propagation conditions in synchronous cells for Cat-M1 UE in CEModeA | WI-254_A-xx | 2
LTE | 3GPP TS 36.521-3 | 8.1.28 | E-UTRAN HD-FDD intra-frequency event triggered reporting under fading propagation conditions in synchronous cells for Cat-M1 UE in CEModeA in DRX | WI-254_A-xx | 2
LTE | 3GPP TS 36.521-3 | 8.1.29 | E-UTRAN TDD intra-frequency event triggered reporting under fading propagation conditions in synchronous cells for Cat-M1 UE in CEModeA | WI-254_A-xx | 2
LTE | 3GPP TS 36.521-3 | 8.1.30 | E-UTRAN TDD intra-frequency event triggered reporting under fading propagation conditions in synchronous cells for Cat-M1 UE in CEModeA in DRX | WI-254_A-xx | 2
LTE | 3GPP TS 36.521-3 | 8.1.31 | E-UTRAN FDD-FDD intra-frequency event triggered reporting under fading propagation conditions in asynchronous cells for Cat-M1 UE in CEModeB | WI-254_B-xx | 2 | New Test Case
LTE | 3GPP TS 36.521-3 | 8.1.32 | E-UTRAN FDD-FDD intra-frequency event triggered reporting under fading propagation conditions in synchronous cells for Cat-M1 UE in CEModeB | WI-254_B-xx | 2 | New Test Case
LTE | 3GPP TS 36.521-3 | 8.1.33 | E-UTRAN HD-FDD intra-frequency event triggered reporting under fading propagation conditions in asynchronous cells for Cat-M1 UE in CEModeB | WI-254_B-xx | 2 | New Test Case
LTE | 3GPP TS 36.521-3 | 8.1.34 | E-UTRAN HD-FDD intra-frequency event triggered reporting under fading propagation conditions in synchronous cells for Cat-M1 UE in CEModeB | WI-254_B-xx | 2 | New Test Case
LTE | 3GPP TS 36.521-3 | 8.1.36 | E-UTRAN FDD Intra-frequency identification of a new CGI of E-UTRA cell using autonomous gaps for Cat-M1 UE in CEModeB | WI-254_B-xx | 2 | New Test Case
LTE | 3GPP TS 36.521-3 | 8.1.37 | E-UTRAN FDD Intra-frequency identification of a new CGI of E-UTRA cell using autonomous gaps with DRX for Cat-M1 UE in CEModeB | WI-254_B-xx | 2 | New Test Case
LTE | 3GPP TS 36.521-3 | 8.1.38 | E-UTRAN HD - FDD Intra-frequency identification of a new CGI of E-UTRA cell using autonomous gaps for Cat-M1 UE in CEModeB | WI-254_B-xx | 2 | New Test Case
LTE | 3GPP TS 36.521-3 | 8.1.39 | E-UTRAN HD - FDD Intra-frequency identification of a new CGI of E-UTRA cell using autonomous gaps with DRX for Cat-M1 UE in CEModeB | WI-254_B-xx | 2 | New Test Case
LTE | 3GPP TS 36.521-3 | 8.1.a | E-UTRAN FDD-FDD intra-frequency event triggered reporting for UE configured with highSpeedEnhancedMeasFlag in synchronous cells | WI-278-xx | 1
LTE | 3GPP TS 36.521-3 | 8.2.1 | E-UTRAN TDD-TDD intra-frequency event triggered reporting under fading propagation conditions in synchronous cells | WI-090-xx | 3
LTE | 3GPP TS 36.521-3 | 8.2.2 | E-UTRAN TDD-TDD intra-frequency event triggered reporting under fading propagation conditions in synchronous cells with DRX | WI-090-xx | 3
LTE | 3GPP TS 36.521-3 | 8.2.3 | E-UTRAN TDD - TDD Intra-frequency identification of a new CGI of E-UTRA cell using autonomous gaps | WI-150-xx | 3
LTE | 3GPP TS 36.521-3 | 8.2.4 | E-UTRAN TDD - TDD Intra-frequency identification of a new CGI of E-UTRA cell using autonomous gaps with DRX | WI-150-xx | 3
LTE | 3GPP TS 36.521-3 | 8.2.5 | E-UTRAN TDD-TDD Intra-Frequency Event-Triggered Reporting under Time Domain Measurement Resource Restriction with Non-MBSFN ABS (eICIC) | WI-201-xx | 2
LTE | 3GPP TS 36.521-3 | 8.2.6 | E-UTRAN TDD-TDD Intra-Frequency Event-Triggered Reporting under Time Domain Measurement Resource Restriction with CRS Assistance Information and Non-MBSFN ABS (feICIC) | WI-203-xx | 2
LTE | 3GPP TS 36.521-3 | 8.2.b | E-UTRAN TDD-TDD intra-frequency event triggered reporting for UE configured with highSpeedEnhancedMeasFlag in synchronous cells | WI-278-xx | 1
LTE | 3GPP TS 36.521-3 | 8.3.1 | E-UTRAN FDD-FDD intrer frequency event triggered reporting under fading propagation conditions in asynchronous cells | WI-080-xx | 3
LTE | 3GPP TS 36.521-3 | 8.3.2 | E-UTRAN FDD-FDD Inter-frequency event triggered reporting when DRX is used under fading propagation conditions in asynchronous cells | WI-080-xx | 3
LTE | 3GPP TS 36.521-3 | 8.3.3 | E-UTRAN FDD-FDD Inter frequency event triggered reporting under AWGN propagation conditions in asynchronous cells with DRX when L3 filtering is used | WI-080-xx | 3
LTE | 3GPP TS 36.521-3 | 8.3.4 | E-UTRAN FDD - FDD Inter-frequency identification of a new CGI of E-UTRA cell using autonomous gaps | WI-150-xx | 3
LTE | 3GPP TS 36.521-3 | 8.3.5 | E-UTRAN FDD - FDD Inter-frequency identification of a new CGI of E-UTRA cell using autonomous gaps with DRX | WI-150-xx | 3
LTE | 3GPP TS 36.521-3 | 8.3.6 | E-UTRAN FDD-FDD Inter-frequency event triggered reporting without measurement gaps under AWGN propagation conditions in asynchronous cells | WI-177-xx | 3
LTE | 3GPP TS 36.521-3 | 8.4.1 | E-UTRAN TDD-TDD Inter-frequency event triggered reporting under fading propagation conditions in synchronous cell | WI-090-xx | 3
LTE | 3GPP TS 36.521-3 | 8.4.2 | E-UTRAN TDD-TDD Inter-frequency event triggered reporting when DRX is used under fading propagation conditions in synchronous cells | WI-090-xx | 3
LTE | 3GPP TS 36.521-3 | 8.4.3 | E-UTRAN TDD-TDD inter-frequency event triggered reporting under AWGN propagation conditions in synchronous cells with DRX when L3 filtering is used | WI-090-xx | 3
LTE | 3GPP TS 36.521-3 | 8.4.4 | E-UTRAN TDD - TDD Inter-frequency identification of a new CGI of E-UTRA cell using autonomous gaps | WI-150-xx | 3
LTE | 3GPP TS 36.521-3 | 8.4.5 | E-UTRAN TDD - TDD Inter-frequency identification of a new CGI of E-UTRA cell using autonomous gaps with DRX | WI-150-xx | 3
LTE | 3GPP TS 36.521-3 | 8.5.1 | E-UTRAN FDD - UTRAN FDD Inter-frequency event triggered reporting under fading propagation conditions in synchronous cell | WI-080-xx | 3
LTE | 3GPP TS 36.521-3 | 8.5.2 | E-UTRAN FDD - UTRAN FDD SON ANR cell search reporting under AWGN propagation conditions | WI-080-xx | 3
LTE | 3GPP TS 36.521-3 | 8.5.3 | E-UTRAN FDD – UTRAN FDD event triggered reporting when DRX is used under fading | WI-080-xx | 3
LTE | 3GPP TS 36.521-3 | 8.5.4 | E-UTRAN FDD &#8211; UTRAN FDD enhanced cell identification under AWGN propagation conditions | WI-150-xx | 3
LTE | 3GPP TS 36.521-3 | 8.5.6 | E-UTRAN FDD - UTRAN FDD event triggered reporting without measurement gaps under AWGN propagation conditions | WI-181 | 2
LTE | 3GPP TS 36.521-3 | 8.6.1 | E-UTRAN TDD - UTRAN FDD event triggered reporting under fading propagation conditions | WI-090-xx | 3
LTE | 3GPP TS 36.521-3 | 8.7.1 | E-UTRAN TDD - UTRAN TDD event triggered reporting under fading propagation conditions | WI-090-xx | 3
LTE | 3GPP TS 36.521-3 | 8.7.2 | E-UTRAN TDD - UTRAN TDD cell search when DRX is used under fading propagation conditions | WI-090-xx | 3
LTE | 3GPP TS 36.521-3 | 8.7.3 | E-UTRAN TDD - UTRAN TDD SON ANR cell search reporting under AWGN propagation conditions | WI-090-xx | 3
LTE | 3GPP TS 36.521-3 | 8.7.4 | E-UTRAN TDD - UTRAN TDD enhanced cell identification under AWGN propagation conditions | WI-150-xx | 3
LTE | 3GPP TS 36.521-3 | 8.8.1 | E-UTRAN FDD - GSM event triggered reporting in AWGN | WI-080-xx | 3
LTE | 3GPP TS 36.521-3 | 8.8.2 | E-UTRAN FDD – GSM measurements / E-UTRAN FDD – GSM event triggered reporting when DRX is used in AWGN | WI-080-xx | 3
LTE | 3GPP TS 36.521-3 | 8.10.1 | E-UTRAN TDD - GSM event triggered reporting in AWGN | WI-090-xx | 3
LTE | 3GPP TS 36.521-3 | 8.10.2 | E-UTRAN TDD-GSM event triggered reporting when DRX is used in AWGN | WI-090-xx | 3
LTE | 3GPP TS 36.521-3 | 8.11.1 | Multiple E-UTRAN FDD-FDD Inter-frequency event triggered reporting under fading propagation conditions | WI-080-xx | 3
LTE | 3GPP TS 36.521-3 | 8.11.2 | E-UTRAN TDD – E-UTRAN TDD and E-UTRAN TDD Inter-frequency event triggered reporting under fading propagation conditions | WI-090-xx | 3
LTE | 3GPP TS 36.521-3 | 8.11.3 | E-UTRAN FDD-FDD Inter-frequency and UTRAN FDD event triggered reporting under fading propagation conditions | WI-080-xx | 3
LTE | 3GPP TS 36.521-3 | 8.11.4 | InterRAT E-UTRA TDD to E-UTRA TDD and UTRA TDD cell search | WI-090-xx | 3
LTE | 3GPP TS 36.521-3 | 8.11.5 | Combined E-UTRAN FDD – E-UTRA FDD and GSM cell search. E-UTRA cells in fading; GSM cell in static propagation conditions | WI-150-xx | 3
LTE | 3GPP TS 36.521-3 | 8.11.6 | "Combined E-UTRAN TDD ? E-UTRA TDD and GSM cell search. E-UTRA cells in fading; GSM cell in static propagation conditions" | WI-150-xx | 3
LTE | 3GPP TS 36.521-3 | 8.14.1 | E-UTRAN TDD-FDD Inter-frequency event triggered reporting under fading propagation conditions in asynchronous cells | WI-151-xx | 3
LTE | 3GPP TS 36.521-3 | 8.14.2 | E-UTRAN TDD-FDD Inter-frequency event triggered reporting when DRX is used under fading propagation in asynchronous cells | WI-151-xx | 3
LTE | 3GPP TS 36.521-3 | 8.14.3 | E-UTRAN TDD - FDD Inter-frequency identification of a new CGI of E-UTRA cell using autonomous gaps | WI-151-xx | 3
LTE | 3GPP TS 36.521-3 | 8.15.1 | E-UTRAN FDD-TDD Inter-frequency event triggered reporting under fading propagation conditions in asynchronous cells | WI-151-xx | 3
LTE | 3GPP TS 36.521-3 | 8.15.2 | E-UTRAN FDD-TDD Inter-frequency event triggered reporting when DRX is used under fading propagation conditions in asynchronous cells | WI-151-xx | 3
LTE | 3GPP TS 36.521-3 | 8.15.3 | E-UTRAN FDD - TDD Inter-frequency identification of a new CGI of E-UTRA cell using autonomous gaps | WI-151-xx | 3
LTE | 3GPP TS 36.521-3 | 8.16.1 | E-UTRAN FDD event triggered reporting under deactivated SCell in non-DRX | WI-162-xx | 3
LTE | 3GPP TS 36.521-3 | 8.16.3 | E-UTRAN FDD-FDD Event triggered reporting on deactivated SCell with PCell interruption in non-DRX | WI-162-xx | 3
LTE | 3GPP TS 36.521-3 | 8.16.5 | E-UTRAN FDD event triggered reporting under deactivated SCell in non-DRX for 20 MHz | WI-162-xx | 3
LTE | 3GPP TS 36.521-3 | 8.16.6 | E-UTRAN TDD event triggered reporting under deactivated SCell in non-DRX for 20 MHz | WI-162-xx | 3
LTE | 3GPP TS 36.521-3 | 8.16.7 | E-UTRAN FDD-FDD Event triggered reporting on deactivated SCell with PCell interruption in non-DRX for 20 MHz | WI-162-xx | 3
LTE | 3GPP TS 36.521-3 | 8.16.8 | E-UTRAN TDD-TDD Event triggered reporting on deactivated SCell with PCell interruption in non-DRX for 20 MHz | WI-162-xx | 3
LTE | 3GPP TS 36.521-3 | 8.16.18A | E-UTRAN TDD activation and deactivation of known SCell in non-DRX for 20MHz +20MHz bandwidth | WI-162-xx | 3
LTE | 3GPP TS 36.521-3 | 8.16.21 | E-UTRAN TDD event triggered reporting under deactivated SCell in non-DRX for 20MHz+10MHz | WI-162-xx | 3
LTE | 3GPP TS 36.521-3 | 8.16.22 | E-UTRAN TDD event triggered reporting on deactivating SCell with PCell interruption in non-DRX for 20MHz+10MHz | WI-162-xx | 3
LTE | 3GPP TS 36.521-3 | 8.16.23 | E-UTRAN TDD-FDD CA event triggered reporting under deactivated SCell in non-DRX with PCell in FDD | WI-162-xx | 3
LTE | 3GPP TS 36.521-3 | 8.16.24 | E-UTRAN TDD-FDD CA event triggered reporting under deactivated SCell in non-DRX with PCell in TDD | WI-162-xx | 3
LTE | 3GPP TS 36.521-3 | 8.16.25 | E-UTRAN TDD-FDD CA event triggered reporting on deactivated SCell with PCell interruption in non-DRX with PCell in FDD | WI-162-xx | 3
LTE | 3GPP TS 36.521-3 | 8.16.26 | E-UTRAN TDD-FDD CA event triggered reporting on deactivated SCell with PCell interruption in non-DRX with PCell in TDD | WI-162-xx/WI-231-xx | 3
LTE | 3GPP TS 36.521-3 | 8.16.27 | E-UTRAN TDD-FDD 3 DL CA Event Triggered Reporting under Deactivated SCells in Non-DRX with PCell in FDD | WI-231-xx | 3
LTE | 3GPP TS 36.521-3 | 8.16.28 | E-UTRAN TDD-FDD 3DL CA Event Triggered Reporting under Deactivated SCells in Non-DRX with PCell in TDD | WI-231-xx | 3
LTE | 3GPP TS 36.521-3 | 8.16.29 | 3DL FDD CA Event Triggered Reporting under Deactivated SCells in Non-DRX | WI-231-xx | 2
LTE | 3GPP TS 36.521-3 | 8.16.30 | 3DL TDD CA Event Triggered Reporting under Deactivated SCells in Non-DRX | WI-231-xx | 3
LTE | 3GPP TS 36.521-3 | 8.16.31 | E-UTRAN TDD-FDD 3DL CA Event Triggered Reporting on Deactivated SCell with PCell and SCell Interruptions in Non-DRX and with PCell in FDD | WI-231-xx | 3
LTE | 3GPP TS 36.521-3 | 8.16.32 | E-UTRAN TDD-FDD 3DL CA Event Triggered Reporting on Deactivated SCell with PCell and SCell Interruptions in Non-DRX and with PCell in TDD | WI-231-xx | 3
LTE | 3GPP TS 36.521-3 | 8.16.33 | E-UTRAN FDD 3DL CA Event Triggered Reporting on Deactivated SCell with PCell and SCell Interruptions in Non-DRX | WI-231-xx | 2
LTE | 3GPP TS 36.521-3 | 8.16.34 | E-UTRAN TDD 3 DL CA Event Triggered Reporting on Deactivated SCell with PCell and SCell Interruptions in Non-DRX | WI-231-xx | 3
LTE | 3GPP TS 36.521-3 | 8.16.35 | E-UTRAN TDD-FDD 3 DL CA activation and deactivation of known SCell in non-DRX with PCell in FDD | WI-231-xx | 3
LTE | 3GPP TS 36.521-3 | 8.16.36 | E-UTRAN TDD-FDD 3 DL CA activation and deactivation of known SCell in non-DRX with PCell in TDD | WI-231-xx | 3
LTE | 3GPP TS 36.521-3 | 8.16.37 | 3DL FDD CA activation and deactivation of known SCell in non-DRX | WI-231-xx | 2
LTE | 3GPP TS 36.521-3 | 8.16.38 | 3DL TDD CA activation and deactivation of known SCell in non-DRX | WI-231-xx | 3
LTE | 3GPP TS 36.521-3 | 8.16.39 | E-UTRA TDD-FDD 3DL CA Activation and Deactivation of Unknown SCell in Non-DRX with PCell in FDD | WI-231-xx | 3
LTE | 3GPP TS 36.521-3 | 8.16.40 | E-UTRA TDD-FDD 3DL CA Activation and Deactivation of Unknown SCell in Non-DRX with PCell in TDD | WI-231-xx | 3
LTE | 3GPP TS 36.521-3 | 8.16.41 | 3DL FDD CA activation and deactivation of unknown SCell in non-DRX | WI-231-xx | 2
LTE | 3GPP TS 36.521-3 | 8.16.42 | 3DL TDD CA activation and deactivation of unknown SCell in non-DRX | WI-162-xx/WI-231-xx | 3
LTE | 3GPP TS 36.521-3 | 8.16.51 | 4DL FDD CA Event Triggered Reporting with 3 deactivated SCells in Non-DRX | WI-240-xx | 2 | New Test Case
LTE | 3GPP TS 36.521-3 | 8.16.53 | 4DL PCell in FDD CA Event Triggered Reporting with 3 Deactivated SCells in Non-DRX | WI-240-xx | 2 | New Test Case
LTE | 3GPP TS 36.521-3 | 8.16.54 | 4DL PCell in TDD CA Event Triggered Reporting with 3 Deactivated SCells in Non-DRX | WI-240-xx | 2 | New Test Case
LTE | 3GPP TS 36.521-3 | 8.16.55 | 4DL FDD CA Event Triggered Reporting on Deactivated SCell with PCell and SCell Interruptions in Non-DRX | WI-240-xx | 2 | New Test Case
LTE | 3GPP TS 36.521-3 | 8.16.57 | 4DL FDD CA activation and deactivation of know SCell in non-DRX | WI-240-xx | 2 | New Test Case
LTE | 3GPP TS 36.521-3 | 8.16.59 | 4DL Pcell in FDD CA activation and deactivation of known SCell in non-DRX | WI-240-xx | 1 | New Test Case
LTE | 3GPP TS 36.521-3 | 8.16.60 | 4DL Pcell in TDD CA activation and deactivation of known SCell in non-DRX | WI-240-xx | 2 | New Test Case
LTE | 3GPP TS 36.521-3 | 8.16.61 | 4DL FDD CA activation and deactivation of unknown SCell in non-DRX | WI-240-xx | 2 | New Test Case
LTE | 3GPP TS 36.521-3 | 8.16.63 | 4DL PCell in FDD CA Activation and Deactivation of Unknown SCell in Non-DRX | WI-240-xx | 1 | New Test Case
LTE | 3GPP TS 36.521-3 | 8.16.64 | 4DL Pcell in TDD CA activation and deactivation of unknown SCell in non-DRX | WI-240-xx | 2 | New Test Case
LTE | 3GPP TS 36.521-3 | 8.20.1 | E-UTRAN FDD-FDD Inter-frequency event triggered reporting under fading propagation conditions in asynchronous cells | WI-162-xx | 3
LTE | 3GPP TS 36.521-3 | 8.20.2A | E-UTRAN TDD-TDD Inter-frequency event triggered reporting under fading propagation conditions in synchronous cells for 20 MHz +20 MHz bandwidth | WI-162-xx | 3
LTE | 3GPP TS 36.521-3 | 8.20.2B | E-UTRAN TDD-TDD Inter-frequency event triggered reporting under fading propagation conditions in synchronous cells for 20 MHz +10 MHz bandwidth | WI-162-xx | 3
LTE | 3GPP TS 36.521-3 | 8.20.3 | E-UTRAN FDD - UTRAN FDD event triggered reporting under fading propagation conditions | WI-162-xx | 3
LTE | 3GPP TS 36.521-3 | 8.20.4A | E-UTRAN TDD to UTRAN TDD cell search under fading propagation conditions for 20 MHz + 20 MHz bandwidth | WI-162-xx | 3
LTE | 3GPP TS 36.521-3 | 8.20.4B | E-UTRAN TDD to UTRAN TDD cell search under fading propagation conditions for 20 MHz + 10 MHz bandwidth | WI-162-xx | 3
LTE | 3GPP TS 36.521-3 | 8.22.2 | E-UTRAN TDD-TDD intra-frequency event triggered reporting under fading propagation conditions in synchronous cells in DRX based on CRS based discovery signal | WI-245-xx | 3
LTE | 3GPP TS 36.521-3 | 8.22.4 | E-UTRAN TDD-TDD inter-frequency event triggered reporting under fading propagation conditions in DRX based on CRS based discovery signal | WI-245-xx | 3
LTE | 3GPP TS 36.521-3 | 8.22.6 | E-UTRAN TDD-TDD intra-frequency event triggered reporting in DRX based on CSI-RS based discovery signal | WI-245-xx | 3
LTE | 3GPP TS 36.521-3 | 8.22.8 | E-UTRAN TDD-TDD inter-frequency event triggered reporting under fading propagation condition in DRX based on CSI-RS based discovery signal | WI-245-xx | 3
LTE | 3GPP TS 36.521-3 | 8.26.1 | LAA SCell activation and deactivation of known SCell with E-UTRA FDD PCell in non-DRX | WI-272-xx | 1
LTE | 3GPP TS 36.521-3 | 8.26.3 | Event triggered reporting on LAA deactivated SCell and E-UTRAN FDD PCell interruption in non-DRX | WI-272-xx | 1
LTE | 3GPP TS 36.521-3 | 8.26.5 | E-UTRAN FDD-TDD intra-frequency event triggered reporting in non-DRX for CRS based discovery signal under Operation with Frame Structure 3 | WI-272-xx | 1
LTE | 3GPP TS 36.521-3 | 8.26.7 | E-UTRAN FDD-TDD intra-frequency event triggered reporting in DRX for CRS based discovery signal under Operation with Frame Structure 3 | WI-272-xx | 1
LTE | 3GPP TS 36.521-3 | 8.26.9 | E-UTRAN FDD-FS3 inter-frequency event triggered reporting under fading propagation conditions in asynchronous cells | WI-272-xx | 1
LTE | 3GPP TS 36.521-3 | 9.1.1.1 | FDD Intra Frequency Absolute RSRP Accuracy | WI-080-xx | 3
LTE | 3GPP TS 36.521-3 | 9.1.1.1_1 | FDD Intra Frequency Absolute RSRP Accuracy (Rel 12 and forward) | WI-080-xx | 1
LTE | 3GPP TS 36.521-3 | 9.1.1.2 | FDD Intra Frequency Relative Accuracy of RSRP | WI-080-xx | 3
LTE | 3GPP TS 36.521-3 | 9.1.2.1 | TDD Intra Frequency Absolute RSRP Accuracy | WI-090-xx | 3
LTE | 3GPP TS 36.521-3 | 9.1.2.1_1 | TDD Intra Frequency Absolute RSRP Accuracy (Rel-12 and forward) | WI-090-xx/WI-247-xx | 2
LTE | 3GPP TS 36.521-3 | 9.1.2.2 | TDD Intra Frequency Relative Accuracy of RSRP | WI-090-xx | 3
LTE | 3GPP TS 36.521-3 | 9.1.3.1 | FDD Inter Frequency Absolute RSRP Accuracy | WI-080-xx | 3
LTE | 3GPP TS 36.521-3 | 9.1.3.1_1 | FDD - FDD Inter Frequency Absolute RSRP Accuracy (Rel 12 and forward) | WI-080-xx | 1
LTE | 3GPP TS 36.521-3 | 9.1.3.2 | FDD Inter Frequency Relative Accuracy of RSRP | WI-080-xx | 3
LTE | 3GPP TS 36.521-3 | 9.1.3.2_1 | FDD - FDD Inter Frequency Relative Accuracy of RSRP (Rel 12 and forward) | WI-080-xx | 1
LTE | 3GPP TS 36.521-3 | 9.1.4.1 | TDD - TDD Inter Frequency Absolute RSRP Accuracy | WI-090-xx | 3
LTE | 3GPP TS 36.521-3 | 9.1.4.1_1 | TDD - TDD Inter Frequency Absolute RSRP Accuracy (Rel-12 and forward) | WI-090-xx/WI-247-xx | 2
LTE | 3GPP TS 36.521-3 | 9.1.4.2 | TDD - TDD Inter Frequency Relative Accuracy of RSRP | WI-090-xx | 3
LTE | 3GPP TS 36.521-3 | 9.1.4.2_1 | TDD - TDD Inter Frequency Relative Accuracy of RSRP (Rel 12 and forward) | WI-090-xx | 1
LTE | 3GPP TS 36.521-3 | 9.1.5.1 | FDD - TDD Inter Frequency Absolute RSRP Accuracy | WI-151-xx | 3
LTE | 3GPP TS 36.521-3 | 9.1.5.1_1 | FDD - TDD Inter Frequency Absolute RSRP Accuracy (Rel 12 and forward) | WI-151-xx | 1
LTE | 3GPP TS 36.521-3 | 9.1.5.2 | FDD - TDD Inter Frequency Relative Accuracy | WI-151-xx | 3
LTE | 3GPP TS 36.521-3 | 9.1.5.2_1 | FDD - TDD Inter Frequency Relative Accuracy of RSRP (Rel 12 and forward) | WI-151-xx | 1
LTE | 3GPP TS 36.521-3 | 9.1.6.1 | FDD Absolute RSRP Accuracy for E-UTRA Carrier Aggregation | WI-162-xx | 3
LTE | 3GPP TS 36.521-3 | 9.1.6.1_1 | FDD Absolute RSRP Accuracy E-UTRA for Carrier Aggregation (Rel 12 and forward) | WI-162-xx | 3
LTE | 3GPP TS 36.521-3 | 9.1.6.2 | FDD Relative RSRP Accuracy for E-UTRA Carrier Aggregation | WI-162-xx | 3
LTE | 3GPP TS 36.521-3 | 9.1.6.2_1 | FDD Relative RSRP Accuracy E-UTRA for Carrier Aggregation (Rel-12 and forward) | WI-162-xx | 3
LTE | 3GPP TS 36.521-3 | 9.1.6.2_2 | FDD Relative RSRP Accuracy E-UTRA for Carrier Aggregation (Rel-12 and forward) | WI-162-xx | 1 | New Test Case
LTE | 3GPP TS 36.521-3 | 9.1.8.1 | FDD Absolute RSRP Accuracy under Time-Domain Measurement Resource Restriction with Non-MBSFN ABS (eICIC) | WI-200-xx | 2
LTE | 3GPP TS 36.521-3 | 9.1.8.1_1 | FDD Absolute RSRP Accuracy under Time-Domain Measurement Resource Restriction with Non-MBSFN ABS (eICIC) (Rel 12 and forward) | WI-200-xx | 1
LTE | 3GPP TS 36.521-3 | 9.1.8.2 | FDD Relative RSRP Accuracy under Time-Domain Measurement Resource Restriction with Non-MBSFN ABS (eICIC) | WI-200-xx | 2
LTE | 3GPP TS 36.521-3 | 9.1.9.1 | TDD Absolute RSRP Accuracy under Time-Domain Measurement Resource Restriction with Non-MBSFN ABS (eICIC) | WI-201-xx | 2
LTE | 3GPP TS 36.521-3 | 9.1.9.1_1 | TDD Absolute RSRP Accuracy under Time-Domain Measurement Resource Restriction with Non-MBSFN ABS (eICIC) (Rel 12 and forward) | WI-201-xx | 1
LTE | 3GPP TS 36.521-3 | 9.1.9.2 | TDD Relative RSRP Accuracy under Time-Domain Measurement Resource Restriction with Non-MBSFN ABS (eICIC) | WI-201-xx | 2
LTE | 3GPP TS 36.521-3 | 9.1.10.1 | FDD Absolute RSRP Accuracy under Time-Domain Measurement Resource Restriction with MBSFN ABS (eICIC) | WI-200-xx | 2
LTE | 3GPP TS 36.521-3 | 9.1.10.1_1 | FDD Absolute RSRP under Time-Domain Measurement Resource Restriction with MBSFN ABS (eICIC) (Rel 12 and forward) | WI-200-xx | 1
LTE | 3GPP TS 36.521-3 | 9.1.10.2 | FDD Relative RSRP Accuracy under Time-Domain Measurement Resource Restriction with MBSFN ABS (eICIC) | WI-200-xx | 2
LTE | 3GPP TS 36.521-3 | 9.1.11.1 | TDD Absolute RSRP Accuracy under Time-Domain Measurement Resource Restriction with MBSFN ABS (eICIC) | WI-201-xx | 2
LTE | 3GPP TS 36.521-3 | 9.1.11.1_1 | TDD Absolute RSRP under Time-Domain Measurement Resource Restriction with MBSFN ABS (eICIC) (Rel 12 and forward) | WI-201-xx | 1
LTE | 3GPP TS 36.521-3 | 9.1.11.2 | TDD Relative RSRP Accuracy under Time-Domain Measurement Resource Restriction with MBSFN ABS (eICIC) | WI-201-xx | 2
LTE | 3GPP TS 36.521-3 | 9.1.12.1 | FDD Absolute RSRP Accuracy for E-UTRA Carrier Aggregation for 20 MHz | WI-162-xx | 3
LTE | 3GPP TS 36.521-3 | 9.1.12.1_1 | FDD Absolute RSRP Accuracy for E-UTRA Carrier Aggregation for 20 MHz (Rel 12 and forward) | WI-162-xx | 1
LTE | 3GPP TS 36.521-3 | 9.1.12.2 | FDD Relative RSRP Accuracy for E-UTRA Carrier Aggregation for 20 MHz | WI-162-xx | 3
LTE | 3GPP TS 36.521-3 | 9.1.12.2_1 | FDD Relative RSRP Accuracy for E-UTRA Carrier Aggregation for 20 MHz (Rel-12 and forward) | WI-162-xx | 1
LTE | 3GPP TS 36.521-3 | 9.1.13.1 | TDD Absolute RSRP Accuracy for E-UTRA Carrier Aggregation for 20 MHz | WI-162-xx | 3
LTE | 3GPP TS 36.521-3 | 9.1.13.1_1 | TDD Absolute RSRP Accuracy for E-UTRA Carrier Aggregation for 20 MHz (Rel 12 and forward) | WI-162-xx | 1
LTE | 3GPP TS 36.521-3 | 9.1.13.2 | TDD Relative RSRP Accuracy for E-UTRA Carrier Aggregation for 20 MHz | WI-162-xx | 3
LTE | 3GPP TS 36.521-3 | 9.1.13.2_1 | TDD Relative RSRP Accuracy for E-UTRA Carrier Aggregation for 20 MHz (Rel-12 and forward) | WI-162-xx | 1
LTE | 3GPP TS 36.521-3 | 9.1.14.1 | FDD Intra Frequency Absolute RSRP Accuracy under Time-Domain Measurement Resource Restriction with CRS Assistance Information and Non-MBSFN ABS | WI-202-xx | 2
LTE | 3GPP TS 36.521-3 | 9.1.14.1_1 | FDD Intra Frequency Absolute RSRP Accuracy under Time-Domain Measurement Resource Restriction with CRS Assistance Information and Non-MBSFN ABS (feICIC) (Rel 12 and forward) | WI-202-xx | 1
LTE | 3GPP TS 36.521-3 | 9.1.14.2 | FDD Intra Frequency Relative RSRP Accuracy under Time-Domain Measurement Resource Restriction with CRS Assistance Information and Non-MBSFN ABS | WI-202-xx | 2
LTE | 3GPP TS 36.521-3 | 9.1.15.1 | TDD Intra Frequency Absolute RSRP Accuracy under Time-Domain Measurement Resource Restriction with CRS Assistance Information and Non-MBSFN ABS | WI-203-xx | 2
LTE | 3GPP TS 36.521-3 | 9.1.15.1_1 | TDD Intra Frequency Absolute RSRP Accuracy under Time-Domain Measurement Resource Restriction with CRS Assistance Information and Non-MBSFN ABS (feICIC) (Rel 12 and forward) | WI-203-xx | 1
LTE | 3GPP TS 36.521-3 | 9.1.15.2 | TDD Intra Frequency Relative RSRP Accuracy under Time-Domain Measurement Resource Restriction with CRS Assistance Information and Non-MBSFN ABS | WI-203-xx | 2
LTE | 3GPP TS 36.521-3 | 9.1.18.1 | FDD Absolute RSRP Accuracy for E-UTRA for Carrier Aggregation for 10MHz + 5MHz | WI-162-xx | 1 | New Test Case
LTE | 3GPP TS 36.521-3 | 9.1.18.1_1 | FDD Absolute RSRP Accuracy for E-UTRA for Carrier Aggregation for 10MHz + 5MHz (Rel-12 and forward) | WI-162-xx | 1 | New Test Case
LTE | 3GPP TS 36.521-3 | 9.1.18.2 | FDD Relative RSRP Accuracy E-UTRA for Carrier Aggregation for 10MHz + 5MHz | WI-162-xx | 1 | New Test Case
LTE | 3GPP TS 36.521-3 | 9.1.18.2_1 | FDD Relative RSRP Accuracy E-UTRA for Carrier Aggregation for 10MHz + 5MHz (Rel-12 and forward) | WI-162-xx | 1 | New Test Case
LTE | 3GPP TS 36.521-3 | 9.1.20.1 | FDD Absolute RSRP Accuracy for E-UTRA Carrier Aggregation for 5MHz + 5MHz bandwidth | WI-162-xx | 1 | New Test Case
LTE | 3GPP TS 36.521-3 | 9.1.20.1_1 | FDD Absolute RSRP Accuracy for E-UTRA Carrier Aggregation for 5MHz + 5MHz bandwidth (Rel-12 and forward) | WI-162-xx | 1 | New Test Case
LTE | 3GPP TS 36.521-3 | 9.1.20.2 | FDD Relative RSRP Accuracy for E-UTRA Carrier Aggregation for 5MHz + 5MHz bandwidth | WI-162-xx | 1 | New Test Case
LTE | 3GPP TS 36.521-3 | 9.1.20.2_1 | FDD Relative RSRP Accuracy for E-UTRA Carrier Aggregation for 5MHz + 5MHz bandwidth (Rel-12 and forward) | WI-162-xx | 1 | New Test Case
LTE | 3GPP TS 36.521-3 | 9.1.22 | FDD-TDD RSRP Accuracy E-UTRA for Carrier Aggregation with PCell in FDD | WI-162-xx | 3
LTE | 3GPP TS 36.521-3 | 9.1.23 | RSRP for E-UTRAN TDD-FDD Carrier Aggregation with PCell in TDD | WI-162-xx | 3
LTE | 3GPP TS 36.521-3 | 9.1.24.1 | TDD Absolute RSRP Accuracy for E-UTRA Carrier Aggregation for 20MHz + 10MHz | WI-162-xx/WI-231-xx | 3
LTE | 3GPP TS 36.521-3 | 9.1.24.1_1 | TDD Absolute RSRP Accuracy for E-UTRA Carrier Aggregation for 20MHz + 10MHz (Rel 12 and forward) | WI-162-xx | 1
LTE | 3GPP TS 36.521-3 | 9.1.24.2 | TDD Relative RSRP Accuracy for E-UTRA Carrier Aggregation for 20MHz + 10MHz | WI-162-xx/WI-231-xx | 3
LTE | 3GPP TS 36.521-3 | 9.1.24.2_1 | TDD Relative RSRP Accuracy for E-UTRA Carrier Aggregation for 20MHz + 10MHz (Rel-12 and forward) | WI-162-xx | 1
LTE | 3GPP TS 36.521-3 | 9.1.26 | TDD intra-frequency absolute and relative RSRP accuracies in CRS based discovery signal | WI-245-xx | 3
LTE | 3GPP TS 36.521-3 | 9.1.28 | TDD—TDD inter-frequency absolute and relative RSRP accuracies in CRS based discovery signal | WI-245-xx | 3
LTE | 3GPP TS 36.521-3 | 9.1.30 | TDD intra frequency absolute and relative CSI-RSRP accuracies in CSI-RS based discovery signal | WI-245-xx | 3
LTE | 3GPP TS 36.521-3 | 9.1.32 | TDD—TDD inter-frequency absolute and relative CSI-RSRP accuracies in CSI-RS based discovery signal | WI-245-xx | 3
LTE | 3GPP TS 36.521-3 | 9.1.37 | 3DL PCell in FDD RSRP for E-UTRAN in Carrier Aggregation | WI-231-xx | 3
LTE | 3GPP TS 36.521-3 | 9.1.38 | 3DL PCell in TDD RSRP for E-UTRAN in Carrier Aggregation | WI-231-xx | 3
LTE | 3GPP TS 36.521-3 | 9.1.39 | 3DL FDD RSRP for E-UTRAN in Carrier Aggregation | WI-231-xx | 2
LTE | 3GPP TS 36.521-3 | 9.1.39_1 | 3DL FDD RSRP for E-UTRAN in Carrier Aggregation (Rel-12 and forward) | WI-162-xx/WI-231-xx | 3
LTE | 3GPP TS 36.521-3 | 9.1.40 | 3 DL TDD RSRP for E-UTRAN in Carrier Aggregation | WI-162-xx/WI-231-xx | 3
LTE | 3GPP TS 36.521-3 | 9.1.40_1 | 3 DL TDD RSRP for E-UTRAN in Carrier Aggregation (Rel 12 and forward) | WI-231-xx | 1
LTE | 3GPP TS 36.521-3 | 9.1.44 | 4DL CA PCell in FDD FDD-TDD RSRP for E-UTRAN in Carrier Aggregation | WI-240-xx | 2 | New Test Case
LTE | 3GPP TS 36.521-3 | 9.1.45 | 4DL CA PCell in TDD FDD-TDD RSRP for E-UTRAN in Carrier Aggregation | WI-240-xx | 2 | New Test Case
LTE | 3GPP TS 36.521-3 | 9.1.46 | 4DL FDD RSRP for E-UTRAN in Carrier Aggregation | WI-240-xx | 1 | New Test Case
LTE | 3GPP TS 36.521-3 | 9.1.52 | FD-FDD RSRP Intra frequency case for Cat-M1 UE in CEModeA | WI-254_A-xx | 2
LTE | 3GPP TS 36.521-3 | 9.1.53 | HD-FDD RSRP Intra frequency case for Cat-M1 UE in CEModeA | WI-254_A-xx | 2
LTE | 3GPP TS 36.521-3 | 9.1.54 | TDD RSRP Intra frequency case for Cat-M1 UE in CEModeA | WI-254_A-xx | 2
LTE | 3GPP TS 36.521-3 | 9.1.55 | FDD intra frequency absolute and relative RSRP accuracies for SCell with frame structure 3 | WI-272-xx | 1
LTE | 3GPP TS 36.521-3 | 9.1.57 | FD-FDD RSRP Intra frequency case for Cat-M1 UE in CEModeB | WI-254_B-xx | 2 | New Test Case
LTE | 3GPP TS 36.521-3 | 9.1.58 | HD-FDD RSRP Intra frequency case for Cat-M1 UE in CEModeB | WI-254_B-xx | 2 | New Test Case
LTE | 3GPP TS 36.521-3 | 9.1.60 | Intrafrequency absolute and relative CSI-RSRP accuracies for SCell with FS3(FDD PCell) | WI-272-xx | 1
LTE | 3GPP TS 36.521-3 | 9.2.1.1 | FDD Intra Frequency Absolute RSRQ Accuracy | WI-080-xx | 3
LTE | 3GPP TS 36.521-3 | 9.2.2.1 | TDD Intra Frequency Absolute RSRQ Accuracy | WI-090-xx | 3
LTE | 3GPP TS 36.521-3 | 9.2.3.1 | FDD Inter Frequency Absolute RSRQ Accuracy | WI-080-xx | 3
LTE | 3GPP TS 36.521-3 | 9.2.3.2 | FDD Inter Frequency Relative Accuracy of RSRQ | WI-080-xx | 3
LTE | 3GPP TS 36.521-3 | 9.2.4.1 | TDD - TDD Inter Frequency Absolute RSRQ Accuracy | WI-090-xx | 3
LTE | 3GPP TS 36.521-3 | 9.2.4.2 | TDD - TDD Inter Frequency Relative Accuracy of RSRQ | WI-090-xx | 3
LTE | 3GPP TS 36.521-3 | 9.2.4A.1 | FDD - TDD Inter Frequency Absolute RSRQ Accuracy | WI-151-xx | 3
LTE | 3GPP TS 36.521-3 | 9.2.4A.2 | FDD - TDD Inter Frequency Relative Accuracy of RSRQ | WI-151-xx | 3
LTE | 3GPP TS 36.521-3 | 9.2.5.1 | FDD Absolute RSRQ Accuracy for E-UTRA Carrier Aggregation | WI-162-xx | 3
LTE | 3GPP TS 36.521-3 | 9.2.5.2 | FDD Relative RSRQ Accuracy E-UTRA for Carrier Aggregation | WI-162-xx | 3
LTE | 3GPP TS 36.521-3 | 9.2.7.1 | FDD Absolute RSRQ Accuracy under Time Domain Measurement Resource Restriction with Non-MBSFN ABS (eICIC) | WI-200-xx | 2
LTE | 3GPP TS 36.521-3 | 9.2.8.1 | TDD Absolute RSRQ Accuracy under Time Domain Measurement Resource Restriction with Non-MBSFN ABS (eICIC) | WI-201-xx | 2
LTE | 3GPP TS 36.521-3 | 9.2.9.1 | FDD Absolute RSRQ Accuracy under Time Domain Measurement Resource Restriction with MBSFN ABS (eICIC) | WI-200-xx | 2
LTE | 3GPP TS 36.521-3 | 9.2.10.1 | TDD Absolute RSRQ Accuracy under Time Domain Measurement Resource restriction with MBSFN ABS (eICIC) | WI-201-xx | 2
LTE | 3GPP TS 36.521-3 | 9.2.11.1 | FDD Absolute RSRQ Accuracy for E-UTRA Carrier Aggregation for 20MHz | WI-162-xx | 3
LTE | 3GPP TS 36.521-3 | 9.2.11.2 | FDD Relative RSRQ Accuracy for E-UTRA Carrier Aggregation for 20MHz | WI-162-xx | 3
LTE | 3GPP TS 36.521-3 | 9.2.12.1 | TDD Absolute RSRQ Accuracy for E-UTRA Carrier Aggregation for 20 MHz | WI-162-xx | 3
LTE | 3GPP TS 36.521-3 | 9.2.12.2 | TDD Relative RSRQ Accuracy for E-UTRA Carrier Aggregation for 20 MHz | WI-162-xx | 3
LTE | 3GPP TS 36.521-3 | 9.2.15.1 | FDD RSRQ under Time Domain Measurement Resource Restriction with CRS Assistance Information and Non-MBSFN ABS (feICIC) | WI-202-xx | 2
LTE | 3GPP TS 36.521-3 | 9.2.16.1 | TDD RSRQ under Time Domain Measurement Resource Restriction with CRS Assistance Information and Non-MBSFN ABS (feICIC) | WI-203-xx | 2
LTE | 3GPP TS 36.521-3 | 9.2.25.1 | Absolute RSRQ Accuracy for E-UTRAN TDD-FDD Carrier Aggregation with PCell in FDD | WI-162-xx | 3
LTE | 3GPP TS 36.521-3 | 9.2.25.2 | Relative RSRQ Accuracy for E-UTRAN TDD-FDD Carrier Aggregation with PCell in FDD | WI-162-xx | 3
LTE | 3GPP TS 36.521-3 | 9.2.26.1 | Absolute RSRQ Accuracy for E-UTRAN TDD-FDD Carrier Aggregation with PCell in TDD | WI-162-xx | 3
LTE | 3GPP TS 36.521-3 | 9.2.26.2 | Relative RSRQ Accuracy for E-UTRAN TDD-FDD Carrier Aggregation with PCell in TDD | WI-162-xx | 3
LTE | 3GPP TS 36.521-3 | 9.2.27.1 | TDD Absolute RSRQ Accuracy for E-UTRA Carrier Aggregation for 20MHz+10MHz | WI-162-xx/WI-231-xx | 3
LTE | 3GPP TS 36.521-3 | 9.2.27.2 | TDD Relative RSRQ Accuracy for E-UTRA Carrier Aggregation for 20MHz+10MHz | WI-162-xx/WI-231-xx | 3
LTE | 3GPP TS 36.521-3 | 9.2.29 | TDD intra-frequency absolute RSRQ accuracy with CRS based discovery signal | WI-245-xx | 3
LTE | 3GPP TS 36.521-3 | 9.2.31 | TDD-TDD inter-frequency absolute and relative RSRQ accuracies with CRS based discovery signal | WI-245-xx | 3
LTE | 3GPP TS 36.521-3 | 9.2.38 | 3 DL PCell in FDD RSRQ for E-UTRAN in Carrier Aggregation | WI-231-xx | 3
LTE | 3GPP TS 36.521-3 | 9.2.39 | 3DL PCell in TDD RSRQ for E-UTRAN in Carrier Aggregation | WI-231-xx | 2
LTE | 3GPP TS 36.521-3 | 9.2.40 | 3 DL FDD RSRQ for E-UTRAN in Carrier Aggregation | WI-231-xx | 3
LTE | 3GPP TS 36.521-3 | 9.2.41 | 3 DL TDD RSRQ for E-UTRAN in Carrier Aggregation | WI-231-xx | 2
LTE | 3GPP TS 36.521-3 | 9.2.45 | 4DL CA PCell in FDD FDD-TDD RSRQ for E-UTRAN in Carrier Aggregation | WI-240-xx | 1 | New Test Case
LTE | 3GPP TS 36.521-3 | 9.2.46 | 4DL PCell in TDD RSRQ for E-UTRAN in Carrier Aggregation | WI-240-xx | 2 | New Test Case
LTE | 3GPP TS 36.521-3 | 9.2.51 | FDD intra frequency absolute and relative RSRQ accuracies for SCell with frame structure 3 | WI-272-xx | 1
LTE | 3GPP TS 36.521-3 | 9.3.1 | E-UTRAN FDD - UTRA FDD CPICH RSCP absolute accuracy | WI-150-xx | 3
LTE | 3GPP TS 36.521-3 | 9.3.2 | E-UTRAN TDD - UTRA FDD CPICH RSCP absolute accuracy | WI-150-xx | 3
LTE | 3GPP TS 36.521-3 | 9.4.1 | E-UTRAN FDD - UTRA FDD CPICH Ec/No absolute accuracy | WI-150-xx | 3
LTE | 3GPP TS 36.521-3 | 9.4.2 | E-UTRAN TDD - UTRA FDD CPICH Ec/No absolute accuracy | WI-150-xx | 3
LTE | 3GPP TS 36.521-3 | 9.5.2 | E-UTRAN TDD ? UTRA TDD P-CCPCH RSCP absolute accuracy | WI-150-xx | 3
LTE | 3GPP TS 36.521-3 | 9.6.2 | GSM RSSI absolute accuracy for E-UTRAN TDD | WI-150-xx | 3
LTE | 3GPP TS 36.521-3 | 9.9.1.1_1 | FDD Intra Frequency Serving Cell Absolute RSRP Accuracy (Rel 12 and forward) | WI-177-xx | 1
LTE | 3GPP TS 36.521-3 | 9.9.2.1 | TDD Intra Frequency Serving Cell Absolute RSRP Accuracy | WI-177-xx | 3
LTE | 3GPP TS 36.521-3 | 9.9.2.1_1 | TDD Intra Frequency Serving Cell Absolute RSRP Accuracy (Rel 12 and forward) | WI-177-xx | 1
LTE | 3GPP TS 36.521-3 | 9.9.2.2 | TDD Intra Frequency Serving Cell Absolute RSRQ Accuracy | WI-177-xx | 3
LTE | 3GPP TS 36.521-3 | 9.11.1 | Intrafrequency measurement of average RSSI(FDD PCell) | WI-272-xx | 1
LTE | 3GPP TS 36.521-3 | 9.12.1 | Intrafrequency measurement of channel occupancy(FDD PCell) | WI-272-xx | 1
LTE | 3GPP TS 36.523-1 | 6.1.1.1 | PLMN selection of RPLMN, HPLMN/EHPLMN, UPLMN and OPLMN / Automatic mode | WI-081-xx/WI-091-xx | 4
LTE | 3GPP TS 36.523-1 | 6.1.1.1a | "PLMN selection of RPLMN, HPLMN/EHPLMN, UPLMN and OPLMN; Automatic mode; between FDD and TDD" | WI-151-xx | 1
LTE | 3GPP TS 36.523-1 | 6.1.1.1b | PLMN selection of RPLMN, HPLMN/EHPLMN, UPLMN and OPLMN / Automatic mode / Single Frequency operation | WI-081-xx/WI-091-xx | 4
LTE | 3GPP TS 36.523-1 | 6.1.1.2 | PLMN selection of "Other PLMN/access technology combinations" / Automatic mode | WI-081-xx/WI-091-xx | 4
LTE | 3GPP TS 36.523-1 | 6.1.1.2a | PLMN selection of "Other PLMN/access technology combinations" / Automatic mode / Single Frequency operation | WI-081-xx/WI-091-xx | 4
LTE | 3GPP TS 36.523-1 | 6.1.1.3 | Cell reselection of ePLMN in manual mode | WI-081-xx/WI-091-xx | 4
LTE | 3GPP TS 36.523-1 | 6.1.1.3a | Cell reselection of ePLMN in manual mode / between FDD and TDD | WI-151-xx | 1
LTE | 3GPP TS 36.523-1 | 6.1.1.3b | Cell reselection of ePLMN in manual mode / Single Frequency operation | WI-081-xx/WI-091-xx | 4
LTE | 3GPP TS 36.523-1 | 6.1.1.4 | PLMN selection in shared network environment / Automatic mode | WI-081-xx/WI-091-xx | 4
LTE | 3GPP TS 36.523-1 | 6.1.1.4a | PLMN selection in shared network environment / Automatic mode / Between FDD and TDD | WI-151-xx | 1
LTE | 3GPP TS 36.523-1 | 6.1.1.6 | PLMN selection of RPLMN, HPLMN/EHPLMN, UPLMN and OPLMN / Automatic mode / User reselection | WI-081-xx/WI-091-xx | 4
LTE | 3GPP TS 36.523-1 | 6.1.1.6a | PLMN selection of RPLMN, HPLMN/EHPLMN, UPLMN and OPLMN / Automatic mode / User reselection / Single Frequency operation | WI-081-xx/WI-091-xx | 4
LTE | 3GPP TS 36.523-1 | 6.1.1.7 | PLMN selection / Periodic reselection / MinimumPeriodicSearchTimer | WI-179-xx | 1
LTE | 3GPP TS 36.523-1 | 6.1.1.7a | PLMN selection / Periodic reselection / MinimumPeriodicSearchTimer / Single Frequency operation | WI-179-xx | 1
LTE | 3GPP TS 36.523-1 | 6.1.1.8 | PLMN selection of RPLMN or (E)HPLMN; Automatic mode | WI-081-xx | 4
LTE | 3GPP TS 36.523-1 | 6.1.2.2 | Cell selection / Qrxlevmin | WI-081-xx/WI-091-xx | 1
LTE | 3GPP TS 36.523-1 | 6.1.2.2a | Cell selection / Qqualmin | WI-150-xx | 1
LTE | 3GPP TS 36.523-1 | 6.1.2.2c | Cell selection / Qrxlevmin / Enhanced coverage | WI-254_A-xx | 1
LTE | 3GPP TS 36.523-1 | 6.1.2.2d | Cell selection / Qqualmin / Enhanced coverage | WI-254_A-xx | 1
LTE | 3GPP TS 36.523-1 | 6.1.2.3 | Cell selection / Intra E-UTRAN / Serving cell becomes non-suitable (S<0 or barred) | WI-081-xx/WI-091-xx | 2
LTE | 3GPP TS 36.523-1 | 6.1.2.3a | Cell selection / Intra E-UTRAN / Serving cell becomes non-suitable (Srxlev> 0 and Squal<0) | WI-150-xx | 1
LTE | 3GPP TS 36.523-1 | 6.1.2.4 | Cell reselection | WI-081-xx/WI-091-xx | 1
LTE | 3GPP TS 36.523-1 | 6.1.2.5 | Cell reselection for inter-band operation | WI-085-xx/WI-095-xx | 1
LTE | 3GPP TS 36.523-1 | 6.1.2.5a | Cell reselection for interband operation/ Power Class 2 UE operation/ Between FDD and TDD | WI-262 | 1
LTE | 3GPP TS 36.523-1 | 6.1.2.5b | Cell reselection for interband operation using Pcompensation / Between FDD and TDD | WI-262 | 1
LTE | 3GPP TS 36.523-1 | 6.1.2.6 | Cell reselection using Qhyst, Qoffset and Treselection | WI-081-xx/WI-091-xx | 2
LTE | 3GPP TS 36.523-1 | 6.1.2.6a | Cell reselection using Treselection / Enhanced coverage | WI-254_A-xx | 1
LTE | 3GPP TS 36.523-1 | 6.1.2.6b | Cell reselection from cell in enhanced coverage to inter-frequency cell in normal coverage | WI-254_A-xx | 2
LTE | 3GPP TS 36.523-1 | 6.1.2.7 | Cell reselection / Equivalent PLMN | WI-081-xx/WI-091-xx | 4
LTE | 3GPP TS 36.523-1 | 6.1.2.7a | Cell reselection / Equivalent PLMN / Single Frequency operation | WI-081-xx/WI-091-xx | 4
LTE | 3GPP TS 36.523-1 | 6.1.2.8 | Cell reselection using cell status and cell reservations / Access control class 0-9 | WI-081-xx/WI-091-xx | 3
LTE | 3GPP TS 36.523-1 | 6.1.2.8a | Cell reselection using cell status and cell reservations / Access control class 0 to 9 / Single Frequency operation | WI-081-xx/WI-091-xx | 4
LTE | 3GPP TS 36.523-1 | 6.1.2.9 | Cell reselection using cell status and cell reservations / Access control class 11-15 | WI-081-xx/WI-091-xx | 3
LTE | 3GPP TS 36.523-1 | 6.1.2.9a | Cell reselection using cell status and cell reservations / Access control class 11 to 15 / Single Frequency operation | WI-081-xx/WI-091-xx | 4
LTE | 3GPP TS 36.523-1 | 6.1.2.10 | Cell reselection in shared network environment | WI-081-xx/WI-091-xx | 4
LTE | 3GPP TS 36.523-1 | 6.1.2.11 | Inter-frequency cell reselection | WI-081-xx/WI-091-xx | 3
LTE | 3GPP TS 36.523-1 | 6.1.2.12 | Cell reselection / Cell-specific reselection parameters provided by the network in a neighbouring cell list | WI-081-xx/WI-091-xx | 4
LTE | 3GPP TS 36.523-1 | 6.1.2.13 | Cell re-selection, Sintrasearch, Sintersearch | WI-081-xx/WI-091-xx | 3
LTE | 3GPP TS 36.523-1 | 6.1.2.14 | Speed-dependent cell reselection | WI-081-xx/WI-091-xx | 4
LTE | 3GPP TS 36.523-1 | 6.1.2.15 | Inter-frequency cell reselection according to cell reselection priority provided by SIBs | WI-081-xx/WI-091-xx | 3
LTE | 3GPP TS 36.523-1 | 6.1.2.15a | Inter-frequency cell reselection according to cell reselection priority provided by SIBs / Between FDD and TDD | WI-151-xx | 1
LTE | 3GPP TS 36.523-1 | 6.1.2.16 | Cell reselection / interband operation / Between FDD and TDD | WI-151-xx | 1
LTE | 3GPP TS 36.523-1 | 6.1.2.17 | Cell reselection for Squal to check against SIntraSearchQ and SnonIntraSearchQ | WI-150-xx | 1
LTE | 3GPP TS 36.523-1 | 6.1.2.18 | Inter-frequency cell reselection based on common priority information with parameters ThreshX, HighQ, ThreshX, LowQ and ThreshServing, LowQ | WI-150-xx | 1
LTE | 3GPP TS 36.523-1 | 6.1.2.19 | Intra-frequency cell reselection / MFBI | WI-150-xx | 2
LTE | 3GPP TS 36.523-1 | 6.1.2.20 | Inter-frequency cell reselection / MFBI | WI-150-xx | 2
LTE | 3GPP TS 36.523-1 | 6.1.2.21 | Inter-band cell reselection / MFBI | WI-156-xx | 1
LTE | 3GPP TS 36.523-1 | 6.1.2.23 | Inter-band cell reselection / MFBI frequency band priority adjustment/Inter-band CA | WI-251-xx | 1
LTE | 3GPP TS 36.523-1 | 6.2.1.1 | Inter-RAT PLMN selection / Selection of correct RAT for OPLMN / Automatic mode | WI-089/WI-099 | 1
LTE | 3GPP TS 36.523-1 | 6.2.1.2 | Inter-RAT PLMN selection / Selection of correct RAT for UPLMN / Automatic mode | WI-086/WI-096/WI-195 | 1
LTE | 3GPP TS 36.523-1 | 6.2.1.3 | Inter-RAT PLMN selection / Selection of correct PLMN and RAT in shared network environment / Automatic mode | WI-086/WI-096/WI-195 | 1
LTE | 3GPP TS 36.523-1 | 6.2.1.4 | Inter-RAT PLMN selection / Selection of correct RAT from the OPLMN list / Manual mode | WI-087/WI-097 | 1
LTE | 3GPP TS 36.523-1 | 6.2.1.6 | Inter-RAT background HPLMN search / Search for correct RAT for HPLMN / Automatic mode | WI-087/WI-097 | 1
LTE | 3GPP TS 36.523-1 | 6.2.2.1 | Inter-RAT cell selection / From E-UTRA RRC_IDLE to UTRA_Idle / Serving cell becomes non-suitable | WI-086/WI-096/WI-195 | 1
LTE | 3GPP TS 36.523-1 | 6.2.2.2 | Inter-RAT cell selection / From E-UTRA RRC_IDLE to GSM_Idle/GPRS Packet_idle / Serving cell becomes non-suitable | WI-087/WI-097 | 1
LTE | 3GPP TS 36.523-1 | 6.2.2.3 | Inter-RAT Cell selection / From E-UTRA RRC_IDLE to HRPD Idle / Serving cell becomes non-suitable | WI-088/WI-223 | 1
LTE | 3GPP TS 36.523-1 | 6.2.2.4 | Inter-RAT cell selection / From E-UTRA RRC_IDLE to 1xRTT Dormant / Serving cell becomes non-suitable | WI-088 | 1
LTE | 3GPP TS 36.523-1 | 6.2.2.5 | Cell selection / No USIM | WI-086/WI-096/WI-195 | 1
LTE | 3GPP TS 36.523-1 | 6.2.2.6 | Inter-RAT Cell selection / From GSM_Idle/GPRS Packet_idle to E-UTRA RRC_IDLE / Serving cell becomes non-suitable | WI-087/WI-097 | 1
LTE | 3GPP TS 36.523-1 | 6.2.2.7 | Inter-RAT Cell selection / From GSM_Idle/GPRS Packet_idle to E-UTRA RRC_IDLE / Serving cell is barred | WI-087/WI-097 | 1
LTE | 3GPP TS 36.523-1 | 6.2.2.8 | Inter-RAT cell selection / From UTRA_Idle to E-UTRA RRC_IDLE / Serving cell becomes non-suitable | WI-086/WI-096/WI-195 | 1
LTE | 3GPP TS 36.523-1 | 6.2.3.1 | Inter-RAT cell reselection / From E-UTRA RRC_IDLE to GSM_Idle/GPRS Packet_Idle | WI-087/WI-097 | 1
LTE | 3GPP TS 36.523-1 | 6.2.3.1a | Inter-RAT cell reselection / From E-UTRA RRC_IDLE to GSM_Idle/GPRS Packet_Idle (Squal < ThreshServing, LowQ, Srxlev > ThreshX, LowP and Srxlev > ThreshX, HighP) | WI-168/WI-174 | 1
LTE | 3GPP TS 36.523-1 | 6.2.3.3 | Inter-RAT cell reselection / From UTRA_Idle to E-UTRA RRC_IDLE | WI-086/WI-096/WI-195 | 1
LTE | 3GPP TS 36.523-1 | 6.2.3.3a | Inter-RAT cell reselection / From UTRA_Idle to E-UTRA RRC_IDLE (QqualminEUTRA, SqualServingCell < Threshserving,low2, SqualnonServingCell,x > Threshx, low2 and SqualnonServingCell,x > Threshx, high2) | WI-167 | 1
LTE | 3GPP TS 36.523-1 | 6.2.3.4 | Inter-RAT cell reselection / From UTRA CELL_PCH state to E-UTRA RRC_IDLE | WI-086/WI-096/WI-195 | 1
LTE | 3GPP TS 36.523-1 | 6.2.3.4a | Inter-RAT cell reselection / From UTRA_CELL_PCH state to E-UTRA RRC_IDLE based on RSRQ+RSRP evaluation | WI-167/WI-169 | 1
LTE | 3GPP TS 36.523-1 | 6.2.3.5 | Inter-RAT cell reselection / From E-UTRA RRC_IDLE to UTRA_Idle | WI-086/WI-096/WI-195 | 1
LTE | 3GPP TS 36.523-1 | 6.2.3.5a | Inter-RAT cell reselection / From E-UTRA RRC_IDLE to UTRA_Idle (Squal > ThreshX, HighQ, Squal < ThreshServing, LowQ, Squal > ThreshX, LowQ and SnonIntraSearchQ) | WI-167 | 1
LTE | 3GPP TS 36.523-1 | 6.2.3.6 | Inter-RAT cell reselection / From E-UTRA RRC_IDLE to UTRA_Idle according to RAT priority provided by dedicated signalling | WI-086/WI-096/WI-195 | 1
LTE | 3GPP TS 36.523-1 | 6.2.3.7 | Inter-RAT cell reselection / From E-UTRA RRC_IDLE to HRPD Idle / HRPD cell is higher reselection priority than E-UTRA | WI-088/WI-223 | 1
LTE | 3GPP TS 36.523-1 | 6.2.3.7a | Inter-RAT cell reselection / From E-UTRA RRC_IDLE to HRPD Idle / HRPD cell is higher reselection priority than E-UTRA (Srxlev > ThreshHRPD, HighP) | WI-159/WI-224 | 2
LTE | 3GPP TS 36.523-1 | 6.2.3.8 | Inter-RAT cell reselection / From E-UTRA RRC_IDLE to HRPD Idle / HRPD is lower reselection priority than E-UTRA | WI-088/WI-223 | 1
LTE | 3GPP TS 36.523-1 | 6.2.3.8a | Inter-RAT cell reselection / From E-UTRA RRC_IDLE to HRPD Idle / HRPD cell is lower reselection priority than E-UTRA (Squal < ThreshServing, LowQ and Srxlev > ThreshHRPD, LowP | WI-159/WI-224 | 1
LTE | 3GPP TS 36.523-1 | 6.2.3.9 | Inter-RAT cell reselection / From E-UTRA RRC_IDLE to 1xRTT Dormant / 1xRTT cell is higher reselection priority than E-UTRA | WI-088 | 1
LTE | 3GPP TS 36.523-1 | 6.2.3.9a | Inter-RAT cell reselection / From E-UTRA RRC_IDLE to 1xRTT Dormant / 1xRTT cell is higher reselection priority than E-UTRA (Srxlev > ThreshX, HighP) | WI-159 | 2
LTE | 3GPP TS 36.523-1 | 6.2.3.10 | Inter-RAT cell reselection / From E-UTRA RRC_IDLE to 1xRTT Dormant / 1xRTT cell is lower reselection priority than E-UTRA | WI-088 | 1
LTE | 3GPP TS 36.523-1 | 6.2.3.10a | Inter-RAT cell reselection / From E-UTRA RRC_IDLE to 1xRTT Dormant / 1xRTT cell is lower reselection priority than E-UTRA (Squal < ThreshServing, LowQ and Srxlev > ThreshX, LowP) | WI-159 | 1
LTE | 3GPP TS 36.523-1 | 6.2.3.13 | Inter-RAT cell reselection / From UTRA_Idle to E-UTRA RRC_IDLE according to RAT priority provided by dedicated signalling | WI-086/WI-096/WI-195 | 1
LTE | 3GPP TS 36.523-1 | 6.2.3.14 | Inter-RAT cell reselection / From GSM_Idle/GPRS Packet_Idle to E-UTRA / Priority of E-UTRA cells are higher than the serving cell | WI-087/WI-097 | 1
LTE | 3GPP TS 36.523-1 | 6.2.3.15 | Inter-RAT cell reselection / From GSM_Idle/GPRS Packet_Idle to E-UTRA / Priority of E-UTRA cells are lower than the serving cell | WI-087/WI-097 | 1
LTE | 3GPP TS 36.523-1 | 6.2.3.16 | Inter-RAT cell reselection / From GSM_Idle to E-UTRAN /based on H_PRIO criteria | WI-087/WI-097 | 1
LTE | 3GPP TS 36.523-1 | 6.2.3.17 | Inter-RAT cell reselection / From GSM_Idle/GPRS Packet_Idle to E-UTRA / Priority E-UTRA cells | WI-087/WI-097 | 1
LTE | 3GPP TS 36.523-1 | 6.2.3.18 | Inter-RAT cell reselection / From GSM_Idle/GPRS Packet_Idle to E-UTRA / Blacklisted E-UTRA cells | WI-087/WI-097 | 1
LTE | 3GPP TS 36.523-1 | 6.2.3.19 | Inter-RAT cell redirection to E-UTRA cell from GSM TCH mode | WI-087/WI-097 | 1
LTE | 3GPP TS 36.523-1 | 6.2.3.21 | Inter-RAT cell reselection / From GPRS Packet_transfer (NC0 mode) to E-UTRA | WI-087/WI-097 | 1
LTE | 3GPP TS 36.523-1 | 6.2.3.23 | Inter-RAT cell reselection from GPRS Packet_Transfer to E-UTRA in CCN mode / PACKET CELL CHANGE CONTINUE | WI-087/WI-097 | 1
LTE | 3GPP TS 36.523-1 | 6.2.3.24 | Inter-RAT cell reselection from GPRS Packet_transfer to E-UTRA in CCN mode / PACKET CELL CHANGE ORDER | WI-087/WI-097 | 1
LTE | 3GPP TS 36.523-1 | 6.2.3.26 | Inter-RAT autonomous cell reselection GPRS Packet_Transfer NC1 mode to E-UTRA Cell | WI-087/WI-097 | 1
LTE | 3GPP TS 36.523-1 | 6.2.3.27 | Inter-RAT cell selection / from GPRS Packet_transfer NC2 mode to E-UTRA (NC2 mode) | WI-087/WI-097 | 1
LTE | 3GPP TS 36.523-1 | 6.2.3.28 | Inter-RAT cell reselection from GPRS Packet_Transfer to E-UTRA / Network assisted cell change | WI-087/WI-097 | 1
LTE | 3GPP TS 36.523-1 | 6.2.3.29 | Inter-RAT Cell Reselection from GPRS Packet_transfer NC1 mode to E-UTRA / Network assisted cell change | WI-087/WI-097 | 1
LTE | 3GPP TS 36.523-1 | 6.2.3.30 | Inter-RAT cell reselection failure from GPRS Packet_Transfer to E-UTRA / Network assisted cell change | WI-097 | 1
LTE | 3GPP TS 36.523-1 | 6.2.3.31 | Inter-RAT cell reselection / From UTRA_Idle (low priority) to E-UTRA RRC_IDLE (high priority) according to RAT priority provided by dedicated signalling | WI-086/WI-096/WI-195 | 1
LTE | 3GPP TS 36.523-1 | 6.2.3.32 | Inter-RAT cell re-selection / From E-UTRA RRC_IDLE to UTRA_Idle, Snonintrasearch | WI-086/WI-096 | 1
LTE | 3GPP TS 36.523-1 | 6.2.3.33 | Inter-RAT cell reselection / From E-UTRA RRC_IDLE to UTRA_Idle / Squal based cell reselection parameters are broadcasted in E-UTRAN / UE does not support Squal based cell reselection in UTRAN | WI-167/WI-169 | 1
LTE | 3GPP TS 36.523-1 | 6.2.4.1 | Inter-RAT absolute priority based reselection in UTRA CELL_FACH to E-UTRA RRC_IDLE (Higher Priority Layers, Srxlev,x > Threshx,high and Srxlev,serv > Sprioritysearch1 and SqualServ > Sprioritysearch2) | WI-209 | 1
LTE | 3GPP TS 36.523-1 | 6.2.4.2 | Inter-RAT absolute priority based reselection in UTRA CELL_FACH (Higher Priority Layers, no cell reselection to E-UTRA RRC_IDLE when Srxlev,serv < Sprioritysearch1) | WI-209 | 1
LTE | 3GPP TS 36.523-1 | 6.2.4.3 | Inter-RAT absolute priority based reselection in UTRA _CELL_FACH to E-UTRA RRC_IDLE (Higher Priority Layers, Squal,x > Threshx,high2 and Srxlev,serv > Sprioritysearch1 and SqualServ > Sprioritysearch2) | WI-209 | 1
LTE | 3GPP TS 36.523-1 | 6.2.4.4 | Inter-RAT absolute priority based reselection in UTRA CELL_FACH (lower priority) to E-UTRA RRC_IDLE (higher priority) (All Layers, Srxlev,x > Threshx,high) | WI-209 | 1
LTE | 3GPP TS 36.523-1 | 6.2.4.5 | Inter-RAT absolute priority based reselection in UTRA CELL_FACH (lower priority) to E-UTRA RRC_IDLE (higher priority) (All Layers, Squal,x >ThreshX,high2) | WI-209 | 1
LTE | 3GPP TS 36.523-1 | 6.2.4.6 | Inter-RAT absolute priority based reselection in UTRA CELL_FACH (higher priority) to E-UTRA RRC_IDLE (lower priority) (All Layers, Srxlev,serv < Sprioritysearch1 , Srxlev,serv <Thresh serv,low and Srxlev,x > Threshx,low) | WI-209 | 1
LTE | 3GPP TS 36.523-1 | 6.2.4.7 | Inter-RAT absolute priority based reselection in UTRA CELL_FACH (higher priority) to E-UTRA RRC_IDLE (lower priority) (All Layers, Srxlev,serv < Sprioritysearch1 , Squal,serv <Thresh serv,low2 and Squal,x > ThreshX,low2) | WI-209 | 1
LTE | 3GPP TS 36.523-1 | 6.3.1 | Inter-frequency cell reselection / From E-UTRA RRC_IDLE non-CSG cell to E-UTRA RRC_IDLE CSG cell | WI-081-xx/WI-091-xx | 4
LTE | 3GPP TS 36.523-1 | 6.3.2 | Inter-RAT cell reselection / From GSM_Idle/GPRS Packet_Idle to E-UTRA idle CSG cell | WI-097 | 2
LTE | 3GPP TS 36.523-1 | 6.3.3 | Inter-RAT cell reselection / From UTRA_Idle to E-UTRA RRC_IDLE CSG cell | WI-086/WI-096 | 2
LTE | 3GPP TS 36.523-1 | 6.3.4 | Inter-RAT cell reselection / From UTRA CELL_PCH state to E-UTRA RRC_IDLE CSG cell | WI-086/WI-096 | 1
LTE | 3GPP TS 36.523-1 | 6.3.5 | Manual support for CSG ID selection | WI-081-xx | 4
LTE | 3GPP TS 36.523-1 | 6.3.6 | Ignoring CSG cells in cell selection/reselection when allowed CSG list is empty or not supported | WI-081-xx/WI-091-xx | 4
LTE | 3GPP TS 36.523-1 | 6.3.7 | Inter-RAT Cell reselection from E-UTRA idle non-CSG cell to a UTRA CSG cel | WI-086/WI-096 | 1
LTE | 3GPP TS 36.523-1 | 6.3.9 | Manual CSG ID selection across PLMNs | WI-273-xx | 1
LTE | 3GPP TS 36.523-1 | 6.4.1 | Manual CSG ID selection / Hybrid cell whose CSG ID is not in the Allowed CSG list nor Operator’s list | WI-273-xx | 1
LTE | 3GPP TS 36.523-1 | 6.4.2 | Inter-frequency cell reselection / From E-UTRA RRC_IDLE non-CSG cell to E-UTRA RRC_IDLE member hybrid cell | WI-273-xx | 1
LTE | 3GPP TS 36.523-1 | 7.1.1.1 | CCCH mapped to UL SCH/DL-SCH / Reserved Logical Channel ID | WI-081-xx/WI-091-xx | 1
LTE | 3GPP TS 36.523-1 | 7.1.1.2 | DTCH or DCCH mapped to UL SCH/DL-SCH / Reserved Logical Channel ID | WI-081-xx/WI-091-xx | 1
LTE | 3GPP TS 36.523-1 | 7.1.2.1 | Correct selection of RACH parameters / Random access preamble and PRACH resource explicitly signalled to the UE by RRC / Non-contention based random access procedure | WI-081-xx/WI-091-xx | 1
LTE | 3GPP TS 36.523-1 | 7.1.2.1a | Correct selection of RACH parameters / Random access preamble and PRACH resource explicitly signalled to the UE by RRC / Non-contention based random access procedure for high speed scenario | WI-278-xx | 1
LTE | 3GPP TS 36.523-1 | 7.1.2.2 | Correct selection of RACH parameters / Random access preamble and PRACH resource explicitly signalled to the UE in PDCCH Order / Non-contention based random access procedure | WI-081-xx/WI-091-xx | 1
LTE | 3GPP TS 36.523-1 | 7.1.2.3 | Correct selection of RACH parameters / Preamble selected by MAC itself / Contention based random access procedure | WI-081-xx/WI-091-xx | 1
LTE | 3GPP TS 36.523-1 | 7.1.2.3a | Correct selection of RACH parameters / Preamble selected by MAC itself / Contention based random access procedure / Enhanced Coverage | WI-254_A-xx | 1
LTE | 3GPP TS 36.523-1 | 7.1.2.3b | Correct selection of RACH parameters / Preamble selected by MAC itself / Contention based random access procedure for high speed scenario | WI-278-xx | 1
LTE | 3GPP TS 36.523-1 | 7.1.2.4 | Random access procedure / Successful | WI-081-xx/WI-091-xx | 1
LTE | 3GPP TS 36.523-1 | 7.1.2.5 | Random access procedure / MAC PDU containing multiple RARs | WI-081-xx/WI-091-xx | 1
LTE | 3GPP TS 36.523-1 | 7.1.2.6 | Maintenance of uplink time alignment | WI-081-xx/WI-091-xx | 1
LTE | 3GPP TS 36.523-1 | 7.1.2.7 | MAC contention resolution / Temporary CRNTI | WI-081-xx/WI-091-xx | 1
LTE | 3GPP TS 36.523-1 | 7.1.2.8 | MAC contention resolution / C-RNTI | WI-081-xx/WI-091-xx | 1
LTE | 3GPP TS 36.523-1 | 7.1.2.9 | MAC back off indicator | WI-081-xx/WI-091-xx | 1
LTE | 3GPP TS 36.523-1 | 7.1.2.10.2 | CA / Random access procedure / SCell / Inter-band CA | WI-162-xx | 1
LTE | 3GPP TS 36.523-1 | 7.1.2.10.3 | CA / Random access procedure / SCell / Intra-band non-Contiguous CA | WI-162-xx | 2
LTE | 3GPP TS 36.523-1 | 7.1.2.11.2 | CA / Maintenance of uplink time alignment / Inter-band CA | WI-162-xx | 1
LTE | 3GPP TS 36.523-1 | 7.1.2.11.3 | CA / Maintenance of uplink time alignment / Intra-band non-Contiguous CA | WI-162-xx | 2
LTE | 3GPP TS 36.523-1 | 7.1.3.1 | Correct handling of DL assignment / Dynamic case | WI-081-xx/WI-091-xx | 1
LTE | 3GPP TS 36.523-1 | 7.1.3.2 | Correct handling of DL assignment / Semi persistent case | WI-081-xx/WI-091-xx | 4
LTE | 3GPP TS 36.523-1 | 7.1.3.3 | MAC PDU header handling | WI-081-xx/WI-091-xx | 1
LTE | 3GPP TS 36.523-1 | 7.1.3.3a | MAC PDU header handling / UE with limited TB size | WI-254_A-xx | 1
LTE | 3GPP TS 36.523-1 | 7.1.3.3b | MAC PDU header handling / Recommended bit rate | WI-286-xx | 1
LTE | 3GPP TS 36.523-1 | 7.1.3.4 | Correct HARQ process handling / DCCH and DTCH | WI-081-xx/WI-091-xx | 1
LTE | 3GPP TS 36.523-1 | 7.1.3.4a | Correct HARQ process handling / DCCH and DTCH / Enhanced Coverage / CE Mode A | WI-254_A-xx | 1
LTE | 3GPP TS 36.523-1 | 7.1.3.5 | Correct HARQ process handling / CCCH | WI-081-xx/WI-091-xx | 1
LTE | 3GPP TS 36.523-1 | 7.1.3.5a | Correct HARQ process handling / CCCH / Enhanced Coverage / CE Mode A | WI-254_A-xx | 1
LTE | 3GPP TS 36.523-1 | 7.1.3.6 | Correct HARQ process handling / BCCH | WI-081-xx/WI-091-xx | 1
LTE | 3GPP TS 36.523-1 | 7.1.3.7 | MAC padding | WI-081-xx/WI-091-xx | 1
LTE | 3GPP TS 36.523-1 | 7.1.3.9 | MAC reset DL | WI-081-xx/WI-091-xx | 1
LTE | 3GPP TS 36.523-1 | 7.1.3.11.1 | CA / Correct HARQ process handling / DCCH and DTCH / P cell and Scell / Intra-band Contiguous CA | WI-162-xx | 1
LTE | 3GPP TS 36.523-1 | 7.1.3.11.2 | CA / Correct HARQ process handling / DCCH and DTCH / P cell and Scell / Inter-band CA | WI-162-xx | 1
LTE | 3GPP TS 36.523-1 | 7.1.3.11.3 | CA / Correct HARQ process handling / DCCH and DTCH / Pcell and Scell / Intra-band non-Contiguous CA | WI-162-xx | 1
LTE | 3GPP TS 36.523-1 | 7.1.3.11.4 | FDD-TDD CA / Correct HARQ process handling / DCCH and DTCH / FDD PCell and TDD SCell | WI-162-xx | 1
LTE | 3GPP TS 36.523-1 | 7.1.3.11.5 | FDD-TDD CA / Correct HARQ process handling / DCCH and DTCH / TDD PCell and FDD Scell | WI-162-xx | 1
LTE | 3GPP TS 36.523-1 | 7.1.3.12 | TDD additional special subframe configuration / Special subframe pattern 9 / CRS based transmission scheme | WI-191 | 1
LTE | 3GPP TS 36.523-1 | 7.1.3.12a | TDD additional special subframe configuration / Special subframe pattern 7 / CRS based transmission scheme | WI-191 | 2
LTE | 3GPP TS 36.523-1 | 7.1.3.13 | TDD additional special subframe configuration / Special subframe pattern 9 / UE-specific reference signals based transmission scheme | WI-191 | 1
LTE | 3GPP TS 36.523-1 | 7.1.3.13a | TDD additional special subframe configuration / Special subframe pattern 7 / UE-specific reference signals based transmission scheme | WI-191 | 2
LTE | 3GPP TS 36.523-1 | 7.1.3.14 | Correct handling of DL assignment / Dynamic case / EPDCCH | WI-234-xx | 1
LTE | 3GPP TS 36.523-1 | 7.1.3.15 | Correct handling of DL assignment / Semi-persistent case / EPDCCH | WI-234-xx | 1
LTE | 3GPP TS 36.523-1 | 7.1.4.1 | Correct handling of UL assignment / Dynamic case | WI-081-xx/WI-091-xx | 1
LTE | 3GPP TS 36.523-1 | 7.1.4.2 | Correct handling of UL assignment / Semi persistent case | WI-081-xx | 4
LTE | 3GPP TS 36.523-1 | 7.1.4.3 | Logical channel prioritization handling | WI-081-xx/WI-091-xx | 4
LTE | 3GPP TS 36.523-1 | 7.1.4.3a | Logical channel prioritization handling / UE with limited TB size | WI-254_A-xx | 1
LTE | 3GPP TS 36.523-1 | 7.1.4.4 | Correct handling of MAC control information / Scheduling requests and PUCCH | WI-081-xx/WI-091-xx | 1
LTE | 3GPP TS 36.523-1 | 7.1.4.5 | Correct handling of MAC control information / Scheduling requests and random access procedure | WI-081-xx/WI-091-xx | 1
LTE | 3GPP TS 36.523-1 | 7.1.4.6 | Correct handling of MAC control information / Buffer status / UL data arrive in the UE Tx buffer and retransmission of BSR / Regular BSR | WI-081-xx/WI-091-xx | 1
LTE | 3GPP TS 36.523-1 | 7.1.4.7 | Correct handling of MAC control information / Buffer status / UL resources are allocated / Padding BSR | WI-081-xx/WI-091-xx | 1
LTE | 3GPP TS 36.523-1 | 7.1.4.7a | Correct handling of MAC control information / Buffer status / UL resources are allocated / Cancellation of Padding BSR | WI-081-xx/WI-091-xx | 4
LTE | 3GPP TS 36.523-1 | 7.1.4.8 | Correct handling of MAC control information / Buffer status / Periodic BSR timer expires | WI-081-xx/WI-091-xx | 1
LTE | 3GPP TS 36.523-1 | 7.1.4.10 | MAC padding | WI-081-xx/WI-091-xx | 1
LTE | 3GPP TS 36.523-1 | 7.1.4.11 | Correct HARQ process handling | WI-081-xx/WI-091-xx | 1
LTE | 3GPP TS 36.523-1 | 7.1.4.12 | MAC reset / UL | WI-081-xx/WI-091-xx | 1
LTE | 3GPP TS 36.523-1 | 7.1.4.12a | MAC reset / partial reset | WI-286-xx | 1
LTE | 3GPP TS 36.523-1 | 7.1.4.13 | MAC PDU header handling | WI-081-xx/WI-091-xx | 1
LTE | 3GPP TS 36.523-1 | 7.1.4.13a | MAC PDU header handling / Recommended bit rate | WI-286-xx | 1
LTE | 3GPP TS 36.523-1 | 7.1.4.14 | Correct HARQ process handling / TTI Bundling | WI-081-xx/WI-091-xx | 4
LTE | 3GPP TS 36.523-1 | 7.1.4.15 | UE Power headroom reporting / Periodic reporting | WI-081-xx/WI-091-xx | 1
LTE | 3GPP TS 36.523-1 | 7.1.4.16 | UE Power headroom Reporting / DL_Pathloss change reporting | WI-081-xx/WI-091-xx | 2
LTE | 3GPP TS 36.523-1 | 7.1.4.18 | Correct handling of MAC control information / Buffer Status / UL data arrive in the UE Tx buffer / Extended buffer size | WI-177-xx | 1
LTE | 3GPP TS 36.523-1 | 7.1.4.19.1 | CA / UE power headroom reporting / SCell activation and DL pathloss change reporting / Extended PHR / Intra-band Contiguous | WI-162-xx | 1
LTE | 3GPP TS 36.523-1 | 7.1.4.19.2 | CA / UE power headroom reporting / SCell activation and DL pathloss change reporting / Extended PHR / Inter-band CA | WI-162-xx | 1
LTE | 3GPP TS 36.523-1 | 7.1.4.19.3 | CA / UE power headroom reporting / SCell activation and DL pathloss change reporting / Extended PHR / Intra-band non-Contiguous CA | WI-162-xx | 1
LTE | 3GPP TS 36.523-1 | 7.1.4.20.1 | CA / Correct handling of MAC control information / Buffer status / Intra-band Contiguous CA | WI-162-xx | 1
LTE | 3GPP TS 36.523-1 | 7.1.4.20.2 | CA / Correct handling of MAC control information / Buffer status / Inter-band CA | WI-162-xx | 1
LTE | 3GPP TS 36.523-1 | 7.1.4.20.3 | CA / Correct handling of MAC control information / Buffer status / Intra-band non-Contiguous CA | WI-162-xx | 1
LTE | 3GPP TS 36.523-1 | 7.1.4.21 | UE power headroom reporting / Extended PHR | WI-177-xx | 1
LTE | 3GPP TS 36.523-1 | 7.1.4.23 | Correct HARQ process handling / TTI bundling with enhanced HARQ pattern | WI-243-xx | 1
LTE | 3GPP TS 36.523-1 | 7.1.4.24 | Correct HARQ process handling / TTI bundling without resource allocation restriction | WI-243-xx | 1
LTE | 3GPP TS 36.523-1 | 7.1.4.24b | Correct HARQ process handling / Enhanced Coverage / CE Mode A | WI-254_A-xx | 1
LTE | 3GPP TS 36.523-1 | 7.1.4.24c | Correct HARQ process handling / Enhanced Coverage / CE Mode B | WI-254_B-xx | 1 | New Test Case
LTE | 3GPP TS 36.523-1 | 7.1.4a.1 | Correct downlink reception and uplink transmission when specific valid subframes is signaled for BL UE | WI-254_A-xx | 2
LTE | 3GPP TS 36.523-1 | 7.1.5.1 | Inter-TTI PUSCH hopping by uplink grant | WI-081-xx/WI-091-xx | 4
LTE | 3GPP TS 36.523-1 | 7.1.5.2 | Predefined intra-TTI PUSCH hopping (N_sb=1) | WI-081-xx/WI-091-xx | 3
LTE | 3GPP TS 36.523-1 | 7.1.5.3 | Predefined intra-TTI PUSCH hopping (N_sb=2/3/4) | WI-081-xx/WI-091-xx | 4
LTE | 3GPP TS 36.523-1 | 7.1.5.4 | Predefined inter-TTI PUSCH hopping (N_sb=1) | WI-081-xx/WI-091-xx | 3
LTE | 3GPP TS 36.523-1 | 7.1.5.5 | Predefined inter-TTI PUSCH hopping (N_sb=2/3/4) | WI-081-xx/WI-091-xx | 4
LTE | 3GPP TS 36.523-1 | 7.1.6.1 | DRX operation / Short cycle not configured / Parameters configured by RRC | WI-081-xx/WI-091-xx | 3
LTE | 3GPP TS 36.523-1 | 7.1.6.1a | DRX operation / Short cycle not configured / Parameters configured by RRC / Enhanced Coverage | WI-254_A-xx | 1
LTE | 3GPP TS 36.523-1 | 7.1.6.2 | DRX Operation / Short cycle not configured / DRX command MAC control element reception | WI-081-xx/WI-091-xx | 3
LTE | 3GPP TS 36.523-1 | 7.1.6.3 | DRX operation / Short cycle is configured / Parameters configured by RRC | WI-091-xx | 4
LTE | 3GPP TS 36.523-1 | 7.1.6.4 | DRX Operation / Short cycle is configured / DRX command MAC control element reception | WI-091-xx | 4
LTE | 3GPP TS 36.523-1 | 7.1.6.5 | eDRX operation / Long cycle configured / Parameters configured by RRC | WI-253-xx | 1
LTE | 3GPP TS 36.523-1 | 7.1.7.1.1 | DL-SCH transport block size selection / DCI format 1 / RA type 0 | WI-081-xx/WI-091-xx | 3
LTE | 3GPP TS 36.523-1 | 7.1.7.1.2 | DL-SCH transport block size selection / DCI format 1 / RA type 1 | WI-081-xx/WI-091-xx | 1
LTE | 3GPP TS 36.523-1 | 7.1.7.1.3 | DL-SCH Transport Block Size selection / DCI format 1A / RA type 2 / Localised VRB | WI-081-xx/WI-091-xx | 1
LTE | 3GPP TS 36.523-1 | 7.1.7.1.4 | DL-SCH transport block size selection / DCI format 1A / RA type 2 / Distributed VRB | WI-081-xx/WI-091-xx | 1
LTE | 3GPP TS 36.523-1 | 7.1.7.1.5 | DL-SCH transport block size selection / DCI format 2A / RA type 0 / Two transport blocks enabled / Transport block to codeword swap flag value set to '0' | WI-081-xx/WI-091-xx | 3
LTE | 3GPP TS 36.523-1 | 7.1.7.1.6 | DL-SCH transport block size selection / DCI format 2A / RA type 1/ Two transport blocks enabled / Transport block to codeword swap flag value set to '1' | WI-081-xx/WI-091-xx | 3
LTE | 3GPP TS 36.523-1 | 7.1.7.1.6a | DL-SCH transport block size selection / DCI format 2A / RA type 0 and RA type 1 / Two transport blocks enabled / 3 and 4 Layer Spatial Multiplexing | WI-268_I-xx | 1
LTE | 3GPP TS 36.523-1 | 7.1.7.1.7 | DL-SCH transport block size selection / DCI format 1 / RA type 0 / 256QAM | WI-245-xx | 1
LTE | 3GPP TS 36.523-1 | 7.1.7.1.8 | DL-SCH transport block size selection / DCI format 1 / RA type 1 / 256QAM | WI-245-xx | 1
LTE | 3GPP TS 36.523-1 | 7.1.7.1.9 | DL-SCH transport block size selection / DCI format 1A / RA type 2 / Localised VRB / 256QAM | WI-245-xx | 1
LTE | 3GPP TS 36.523-1 | 7.1.7.1.10 | DL-SCH transport block size selection / DCI format 1A / RA type 2 / Distributed VRB / 256QAM | WI-245-xx | 1
LTE | 3GPP TS 36.523-1 | 7.1.7.1.11 | DL-SCH transport block size selection / DCI format 2A / RA type 0 / Two transport blocks enabled / Transport block to codeword swap flag value set to ’0’ / 256QAM | WI-245-xx | 1
LTE | 3GPP TS 36.523-1 | 7.1.7.1.12 | DL-SCH Transport Block Size selection / DCI format 2A / RA type 1 / Two transport blocks enabled / Transport block to codeword swap flag value set to ’1’ / 256QAM | WI-245-xx | 1
LTE | 3GPP TS 36.523-1 | 7.1.7.1.12a | DL-SCH transport block size selection / DCI format 2A / RA type 0 and RA type 1 / Two transport blocks enabled / 3 and 4 Layer Spatial Multiplexing / 256QAM | WI-268_I-xx | 1
LTE | 3GPP TS 36.523-1 | 7.1.7.1.13 | DL-SCH transport block size selection / DCI format 6-1A / RA type 2 / Localised VRB | WI-254_A-xx | 1
LTE | 3GPP TS 36.523-1 | 7.1.7.1.14 | DL-SCH transport block size selection / DCI format 6-1B | WI-254_B-xx | 1 | New Test Case
LTE | 3GPP TS 36.523-1 | 7.1.7.2.1 | UL-SCH transport block size selection / DCI format 0 | WI-081-xx/WI-091-xx | 1
LTE | 3GPP TS 36.523-1 | 7.1.7.2.2 | UL-SCH transport block size selection / DCI format 6-0A | WI-254_A-xx | 1
LTE | 3GPP TS 36.523-1 | 7.1.7.2.3 | UL-SCH transport block size selection / DCI format 6-0B | WI-254_B-xx | 1 | New Test Case
LTE | 3GPP TS 36.523-1 | 7.1.8.1 | Periodic RI reporting using PUCCH / UE only supports 1 layer for spatial multiplexing in DL / Transmission mode 3/4 | WI-081-xx/WI-091-xx | 4
LTE | 3GPP TS 36.523-1 | 7.1.9.1.1 | CA / Activation/Deactivation of SCells / Activation/Deactivation MAC control element reception / sCellDeactivationTimer / Intra-band Contiguous CA | WI-162-xx | 1
LTE | 3GPP TS 36.523-1 | 7.1.9.1.2 | CA / Activation/Deactivation of SCells / Activation/Deactivation MAC control element reception / sCellDeactivationTimer / Inter-band CA | WI-162-xx | 2
LTE | 3GPP TS 36.523-1 | 7.1.9.1.3 | CA / Activation/Deactivation of SCells / Activation/Deactivation MAC control element reception / sCellDeactivationTimer / Intra-band non-Contiguous CA | WI-162-xx | 1
LTE | 3GPP TS 36.523-1 | 7.1.10.1 | Sending SR on PUCCH with DMRS generated by using virtual cell identity / nPUCCH-Identity | WI-218-xx | 1
LTE | 3GPP TS 36.523-1 | 7.1.10.2 | Transmitting data on PUSCH with DMRS generated by using virtual cell identity / nPUSCH-Identity | WI-218-xx | 1
LTE | 3GPP TS 36.523-1 | 7.1.11.1 | LAA/Common control PDCCH information/CC-RNTI | WI-272-xx | 1
LTE | 3GPP TS 36.523-1 | 7.2.2.1 | UM RLC / Segmentation and reassembly / 5-bit SN / Framing Info Field | WI-081-xx/WI-091-xx | 4
LTE | 3GPP TS 36.523-1 | 7.2.2.2 | UM RLC / Segmentation and reassembly / 10-bit SN / Framing Info Field | WI-081-xx/WI-091-xx | 4
LTE | 3GPP TS 36.523-1 | 7.2.2.3 | UM RLC / Reassembly / 5-bit SN / LI value > PDU size | WI-081-xx/WI-091-xx | 4
LTE | 3GPP TS 36.523-1 | 7.2.2.4 | UM RLC / Reassembly / 10-bit SN / LI value > PDU size | WI-081-xx/WI-091-xx | 4
LTE | 3GPP TS 36.523-1 | 7.2.2.5.1 | UM RLC / 5-bit SN / Correct use of sequence numbering | WI-081-xx/WI-091-xx | 4
LTE | 3GPP TS 36.523-1 | 7.2.2.5.2 | UM RLC / 10-bit SN / Correct use of sequence numbering | WI-081-xx/WI-091-xx | 4
LTE | 3GPP TS 36.523-1 | 7.2.2.6 | UM RLC / Concatenation, segmentation and reassembly | WI-081-xx/WI-091-xx | 4
LTE | 3GPP TS 36.523-1 | 7.2.2.7 | UM RLC / In sequence delivery of upper layer PDUs without residual loss of RLC PDUs / Maximum re-ordering delay below t-Reordering | WI-081-xx/WI-091-xx | 4
LTE | 3GPP TS 36.523-1 | 7.2.2.8 | UM RLC / In sequence delivery of upper layer PDUs without residual loss of RLC PDUs / Maximum re-ordering delay exceeds t-Reordering | WI-081-xx/WI-091-xx | 4
LTE | 3GPP TS 36.523-1 | 7.2.2.9 | UM RLC / In sequence delivery of upper layer PDUs with residual loss of RLC PDUs / Maximum reordering delay exceeds t-Reordering | WI-081-xx/WI-091-xx | 4
LTE | 3GPP TS 36.523-1 | 7.2.2.10 | UM RLC / Duplicate detection of RLC PDUs | WI-081-xx/WI-091-xx | 4
LTE | 3GPP TS 36.523-1 | 7.2.2.11 | UM RLC / RLC re-establishment procedure | WI-081-xx/WI-091-xx | 4
LTE | 3GPP TS 36.523-1 | 7.2.3.1 | AM RLC / Concatenation and reassembly | WI-081-xx/WI-091-xx | 1
LTE | 3GPP TS 36.523-1 | 7.2.3.2 | AM RLC / Segmentation and reassembly / No PDU segmentation | WI-081-xx/WI-091-xx | 1
LTE | 3GPP TS 36.523-1 | 7.2.3.3 | AM RLC / Segmentation and reassembly / Framing Info Field | WI-081-xx/WI-091-xx | 1
LTE | 3GPP TS 36.523-1 | 7.2.3.4 | AM RLC / Segmentation and reassembly / Different numbers of length indicators | WI-081-xx/WI-091-xx | 1
LTE | 3GPP TS 36.523-1 | 7.2.3.5 | AM RLC / Reassembly / LI value > PDU size | WI-081-xx/WI-091-xx | 1
LTE | 3GPP TS 36.523-1 | 7.2.3.6 | AM RLC / Correct use of sequence numbering | WI-081-xx/WI-091-xx | 1
LTE | 3GPP TS 36.523-1 | 7.2.3.7 | AM RLC / Control of transmit window | WI-081-xx/WI-091-xx | 1
LTE | 3GPP TS 36.523-1 | 7.2.3.8 | AM RLC / Control of receive window | WI-081-xx/WI-091-xx | 1
LTE | 3GPP TS 36.523-1 | 7.2.3.9 | AM RLC / Polling for status | WI-081-xx/WI-091-xx | 3
LTE | 3GPP TS 36.523-1 | 7.2.3.10 | AM RLC / Receiver status triggers | WI-081-xx/WI-091-xx | 1
LTE | 3GPP TS 36.523-1 | 7.2.3.13 | AM RLC / Reconfiguration of RLC parameters by upper layers | WI-081-xx/WI-091-xx | 2
LTE | 3GPP TS 36.523-1 | 7.2.3.14 | AM RLC / In sequence delivery of upper layers PDUs | WI-081-xx/WI-091-xx | 1
LTE | 3GPP TS 36.523-1 | 7.2.3.15 | AM RLC / Re-ordering of RLC PDU segments | WI-081-xx/WI-091-xx | 1
LTE | 3GPP TS 36.523-1 | 7.2.3.16 | AM RLC / Re-transmission of RLC PDU without re-segmentation | WI-081-xx/WI-091-xx | 2
LTE | 3GPP TS 36.523-1 | 7.2.3.17 | AM RLC / Re-segmentation RLC PDU / SO, FI, LSF | WI-081-xx/WI-091-xx | 1
LTE | 3GPP TS 36.523-1 | 7.2.3.18 | AM RLC / Reassembly / AMD PDU reassembly from AMD PDU segments, Segment Offset and Last Segment Flag fields | WI-081-xx/WI-091-xx | 1
LTE | 3GPP TS 36.523-1 | 7.2.3.20 | AM RLC / Duplicate detection of RLC PDUs | WI-081-xx/WI-091-xx | 1
LTE | 3GPP TS 36.523-1 | 7.2.3.21 | AM RLC / RLC re-establishment at RRC connection reconfiguration including mobilityControlInfo IE | WI-081-xx/WI-091-xx | 2
LTE | 3GPP TS 36.523-1 | 7.3.1.1 | Maintenance of PDCP sequence numbers / User plane / RLC AM | WI-081-xx/WI-091-xx | 1
LTE | 3GPP TS 36.523-1 | 7.3.1.2 | Maintenance of PDCP sequence numbers / User plane / RLC UM / Short PDCP SN (7 bits) | WI-081-xx/WI-091-xx | 4
LTE | 3GPP TS 36.523-1 | 7.3.1.3 | Maintenance of PDCP sequence numbers / User plane / RLC UM / Long PDCP SN (12 bits) | WI-081-xx/WI-091-xx | 4
LTE | 3GPP TS 36.523-1 | 7.3.3.1 | Ciphering and deciphering / Correct functionality of EPS AS encryption algorithms / SNOW3G | WI-081-xx/WI-091-xx | 1
LTE | 3GPP TS 36.523-1 | 7.3.3.2 | Ciphering and deciphering / Correct functionality of EPS UP encryption algorithms / SNOW3G | WI-081-xx/WI-091-xx | 1
LTE | 3GPP TS 36.523-1 | 7.3.3.3 | Ciphering and deciphering / Correct functionality of EPS AS encription algorithms / AES | WI-081-xx/WI-091-xx | 1
LTE | 3GPP TS 36.523-1 | 7.3.3.4 | Ciphering and deciphering / Correct functionality of EPS UP encryption algorithms / AES | WI-081-xx/WI-091-xx | 1
LTE | 3GPP TS 36.523-1 | 7.3.3.5 | Ciphering and deciphering / Correct functionality of EPS AS encryption algorithms / ZUC | WI-173-xx/WI-199-xx | 1 | Work Item assignment changed from "WI-173/WI-173-xx/WI-199" to "WI-173-xx/WI-199-xx"
LTE | 3GPP TS 36.523-1 | 7.3.3.6 | Ciphering and deciphering / Correct functionality of EPS UP encryption algorithms / ZUC | WI-173-xx/WI-199-xx | 1 | Work Item assignment changed from "WI-173/WI-173-xx/WI-199" to "WI-173-xx/WI-199-xx"
LTE | 3GPP TS 36.523-1 | 7.3.4.1 | Integrity protection / Correct functionality of EPS AS integrity algorithms / SNOW3G | WI-081-xx/WI-091-xx | 1
LTE | 3GPP TS 36.523-1 | 7.3.4.2 | Integrity protection / Correct functionality of EPS AS integrity algorithms / AES | WI-081-xx/WI-091-xx | 1
LTE | 3GPP TS 36.523-1 | 7.3.4.3 | Integrity protection / Correct functionality of EPS AS integrity algorithms / ZUC | WI-173-xx/WI-199-xx | 1 | Work Item assignment changed from "WI-173/WI-173-xx/WI-199" to "WI-173-xx/WI-199-xx"
LTE | 3GPP TS 36.523-1 | 7.3.5.2 | PDCP handover / Lossless handover / PDCP sequence number maintenance | WI-081-xx/WI-091-xx | 2
LTE | 3GPP TS 36.523-1 | 7.3.5.3 | PDCP handover / Non-lossless handover PDCP sequence number maintenance | WI-081-xx/WI-091-xx | 4
LTE | 3GPP TS 36.523-1 | 7.3.5.4 | PDCP handover / Lossless handover / PDCP status report to convey the information on missing or acknowledged PDCP SDUs at handover | WI-081-xx/WI-091-xx | 2
LTE | 3GPP TS 36.523-1 | 7.3.5.5 | PDCP handover / In-order delivery and duplicate elimination in the downlink | WI-081-xx/WI-091-xx | 2
LTE | 3GPP TS 36.523-1 | 7.3.6.1 | PDCP discard | WI-081-xx/WI-091-xx | 4
LTE | 3GPP TS 36.523-1 | 8.1.1.1a | RRC / Direct Indication Information / Notification of BCCH modification in idle mode | WI-254_A-xx | 1
LTE | 3GPP TS 36.523-1 | 8.1.1.2 | RRC / Paging for notification of BCCH modification in idle mode | WI-081-xx/WI-091-xx | 3
LTE | 3GPP TS 36.523-1 | 8.1.1.2a | RRC / Paging for notification of BCCH modification in idle mode / DRX cycle longer than the modification period/ eDRX cycle with eDRX Allowed/Not Allowed | WI-253-xx | 1
LTE | 3GPP TS 36.523-1 | 8.1.1.3 | RRC / Paging for connection in idle mode / Multiple paging records | WI-081-xx/WI-091-xx | 4
LTE | 3GPP TS 36.523-1 | 8.1.1.4 | RRC / Paging for connection in idle mode / Shared network environment | WI-081-xx/WI-091-xx | 4
LTE | 3GPP TS 36.523-1 | 8.1.1.6 | RRC / BCCH modification in connected mode | WI-081-xx/WI-091-xx | 3
LTE | 3GPP TS 36.523-1 | 8.1.1.7 | RRC / Paging / EAB active | WI-210-xx | 1
LTE | 3GPP TS 36.523-1 | 8.1.2.2 | RRC connection establishment / Reject with wait time | WI-081-xx/WI-091-xx | 3
LTE | 3GPP TS 36.523-1 | 8.1.2.3 | RRC connection establishment / Return to idle state after T300 timeout | WI-081-xx/WI-091-xx | 3
LTE | 3GPP TS 36.523-1 | 8.1.2.5 | RRC connection establishment / 0% access probability for MO calls, no restriction for MO signalling | WI-081-xx/WI-091-xx | 2
LTE | 3GPP TS 36.523-1 | 8.1.2.6 | RRC connection establishment / Non-zero percent access probability for MO calls, no restriction for MO signalling | WI-081-xx/WI-091-xx | 4
LTE | 3GPP TS 36.523-1 | 8.1.2.7 | RRC connection establishment / 0% access probability for AC 0 to 9, AC 10 is barred, AC 11 to 15 are not barred, access for UE with access class in the range 11 to 15 is allowed | WI-081-xx/WI-091-xx | 3
LTE | 3GPP TS 36.523-1 | 8.1.2.8 | RRC connection establishment / Range of access baring time | WI-081-xx/WI-091-xx | 4
LTE | 3GPP TS 36.523-1 | 8.1.2.9 | RRC Connection Establishment / 0% access probability for MO calls, non-zero percent access probability for MO signalling | WI-081-xx/WI-091-xx | 4
LTE | 3GPP TS 36.523-1 | 8.1.2.13 | RRC connection establishment / 0% access probability for MO calls, 0% access probability for MO signalling | WI-081-xx/WI-091-xx | 4
LTE | 3GPP TS 36.523-1 | 8.1.2.14 | RRC connection establishment / High speed flag | WI-150-xx | 1
LTE | 3GPP TS 36.523-1 | 8.1.3.4 | RRC connection release / Redirection to another E-UTRAN frequency | WI-081-xx/WI-091-xx | 3
LTE | 3GPP TS 36.523-1 | 8.1.3.5 | RRC connection release / Success / With priority information | WI-081-xx/WI-091-xx | 3
LTE | 3GPP TS 36.523-1 | 8.1.3.6 | RRC connection release / Redirection from E-UTRAN to UTRAN | WI-086/WI-096/WI-195 | 1
LTE | 3GPP TS 36.523-1 | 8.1.3.6a | RRC connection release / Redirection from E-UTRAN to UTRAN / Pre-redirection info | WI-167/WI-169 | 1
LTE | 3GPP TS 36.523-1 | 8.1.3.7 | RRC connection release / Redirection from UTRAN to E-UTRAN | WI-086/WI-096/WI-195 | 1
LTE | 3GPP TS 36.523-1 | 8.1.3.8 | RRC connection release / Redirection from E-UTRAN to GERAN | WI-087/WI-097 | 1
LTE | 3GPP TS 36.523-1 | 8.1.3.9 | RRC connection release / Redirection from E-UTRAN to CDMA2000-HRPD | WI-088/WI-223 | 1
LTE | 3GPP TS 36.523-1 | 8.1.3.10 | RRC connection release / Redirection from E-UTRAN to CDMA2000-1xRTT | WI-088 | 1
LTE | 3GPP TS 36.523-1 | 8.1.3.11 | RRC connection release / Redirection to another E-UTRAN band | WI-156-xx | 1
LTE | 3GPP TS 36.523-1 | 8.1.3.11a | RRC connection release / Redirection to another E-UTRAN band / Between FDD and TDD | WI-151-xx | 1
LTE | 3GPP TS 36.523-1 | 8.1.3.12 | RRC connection release / Success / With priority information / Inter-band | WI-156-xx | 1
LTE | 3GPP TS 36.523-1 | 8.1.3.12a | RRC connection release / Success / With priority information / Inter- band / Between FDD and TDD | WI-151-xx | 1
LTE | 3GPP TS 36.523-1 | 8.2.1.1 | RRC connection reconfiguration / Radio bearer establishment for transition from RRC_IDLE to RRC_CONNECTED / Success / Default bearer / early bearer establishment | WI-081-xx/WI-091-xx | 1
LTE | 3GPP TS 36.523-1 | 8.2.1.3 | RRC connection reconfiguration / Radio bearer establishment / Success / Dedicated bearer | WI-081-xx/WI-091-xx | 2
LTE | 3GPP TS 36.523-1 | 8.2.1.5 | RRC connection reconfiguration / Radio bearer establishment for transition from RRC_IDLE to RRC CONNECTED / Success / Latency check | WI-081-xx/WI-091-xx | 4
LTE | 3GPP TS 36.523-1 | 8.2.1.6 | RRC connection reconfiguration / Radio bearer establishment for transition from RRC_IDLE to RRC CONNECTED / Success / Latency check / SecurityModeCommand and RRCConnectionReconfiguration transmitted in the same TTI | WI-081-xx/WI-091-xx | 4
LTE | 3GPP TS 36.523-1 | 8.2.1.7 | RRC connection reconfiguration / Radio bearer establishment / Success / SRB2 | WI-081-xx/WI-091-xx | 3
LTE | 3GPP TS 36.523-1 | 8.2.1.8 | RRC connection reconfiguration / Radio bearer establishment / Success / Dedicated bearer / ROHC configured | WI-150-xx | 1
LTE | 3GPP TS 36.523-1 | 8.2.2.1 | RRC connection reconfiguration / Radio resource reconfiguration / Success | WI-081-xx/WI-091-xx | 1
LTE | 3GPP TS 36.523-1 | 8.2.2.2 | RRC connection reconfiguration / SRB/DRB reconfiguration / Success | WI-081-xx/WI-091-xx | 1
LTE | 3GPP TS 36.523-1 | 8.2.2.3.1 | CA / RRC connection reconfiguration / SCell addition/ modification/release / Success / Intra-band contiguous CA | WI-162-xx | 1
LTE | 3GPP TS 36.523-1 | 8.2.2.3.2 | CA / RRC connection reconfiguration / SCell addition/ modification/release / Success / Inter-band CA | WI-162-xx | 2
LTE | 3GPP TS 36.523-1 | 8.2.2.3.3 | CA / RRC connection reconfiguration / SCell addition/ modification/release / Success /Intra-band non-Contiguous CA | WI-162-xx | 1
LTE | 3GPP TS 36.523-1 | 8.2.2.4.1 | CA / RRC connection reconfiguration / SCell SI change / Success / Intra-band contiguous CA | WI-162-xx | 1
LTE | 3GPP TS 36.523-1 | 8.2.2.4.2 | CA / RRC connection reconfiguration / SCell SI change / Success / Inter-band CA | WI-162-xx | 2
LTE | 3GPP TS 36.523-1 | 8.2.2.4.3 | CA / RRC connection reconfiguration / SCell SI change / Success /Intra-band non-Contiguous CA | WI-162-xx | 1
LTE | 3GPP TS 36.523-1 | 8.2.2.5.1 | CA / RRC connection reconfiguration / SCell addition without UL / Success / Intra-band contiguous CA | WI-162-xx | 1
LTE | 3GPP TS 36.523-1 | 8.2.2.5.2 | CA / RRC connection reconfiguration / SCell addition without UL / Success / Inter-band CA | WI-162-xx | 2
LTE | 3GPP TS 36.523-1 | 8.2.2.5.3 | CA / RRC connection reconfiguration / SCell addition without UL / Success / Intra-band non-Contiguous CA | WI-162-xx | 1
LTE | 3GPP TS 36.523-1 | 8.2.2.6.4 | RRC connection reconfiguration / UE Assistance Information / Delay Budget Report | WI-286-xx | 2
LTE | 3GPP TS 36.523-1 | 8.2.2.7.2 | CA / RRC connection reconfiguration / sTAG addition/modification/release / Success / Inter-band CA | WI-162-xx | 1
LTE | 3GPP TS 36.523-1 | 8.2.2.7.3 | CA / RRC connection reconfiguration / sTAG addition/modification/release / Success / Intra-band non-Contiguous CA | WI-162-xx | 1
LTE | 3GPP TS 36.523-1 | 8.2.2.8 | RRC connection reconfiguration / SIB1 information / Success | WI-202-xx/WI-203-xx | 1
LTE | 3GPP TS 36.523-1 | 8.2.3.1 | RRC connection reconfiguration / Radio bearer release / Success | WI-081-xx/WI-091-xx | 1
LTE | 3GPP TS 36.523-1 | 8.2.4.1 | RRC connection reconfiguration / Handover: success / Dedicated preamble | WI-081-xx/WI-091-xx | 1
LTE | 3GPP TS 36.523-1 | 8.2.4.2 | RRC connection reconfiguration / Handover / Success / Common preamble | WI-081-xx/WI-091-xx | 2
LTE | 3GPP TS 36.523-1 | 8.2.4.3 | RRC connection reconfiguration / Handover / Success / Intra-cell / Security reconfiguration | WI-081-xx/WI-091-xx | 2
LTE | 3GPP TS 36.523-1 | 8.2.4.4 | RRC connection reconfiguration / Handover / Failure / Intra-cell / Security reconfiguration | WI-081-xx/WI-091-xx | 3
LTE | 3GPP TS 36.523-1 | 8.2.4.5 | RRC connection reconfiguration / Handover / All parameters included | WI-081-xx/WI-091-xx | 2
LTE | 3GPP TS 36.523-1 | 8.2.4.6 | RRC connection reconfiguration / Handover/ Success / Inter-frequency | WI-081-xx/WI-091-xx | 3
LTE | 3GPP TS 36.523-1 | 8.2.4.7 | RRC connection reconfiguration / Handover/ Failure / Re-establishment successful | WI-081-xx/WI-091-xx | 2
LTE | 3GPP TS 36.523-1 | 8.2.4.8 | RRC connection reconfiguration / Handover / Failure / Re-establishment failure | WI-081-xx/WI-091-xx | 4
LTE | 3GPP TS 36.523-1 | 8.2.4.9 | RRC connection reconfiguration / Handover / Inter-band blind handover / Success | WI-085-xx/WI-095-xx | 1
LTE | 3GPP TS 36.523-1 | 8.2.4.10 | RRC connection reconfiguration / Handover (between FDD and TDD) | WI-151-xx | 1
LTE | 3GPP TS 36.523-1 | 8.2.4.12 | RRC connection reconfiguration / Handover / Setup and release of MIMO | WI-081-xx/WI-091-xx | 4
LTE | 3GPP TS 36.523-1 | 8.2.4.13 | RRC connection reconfiguration / Handover / Success (with measurement) / Inter-band | WI-156-xx | 1
LTE | 3GPP TS 36.523-1 | 8.2.4.13a | RRC connection reconfiguration / Handover / Success (with measurement) / Inter-band / Between FDD and TDD | WI-151-xx | 1
LTE | 3GPP TS 36.523-1 | 8.2.4.14 | RRC connection reconfiguration / Handover / Failure / Re-establishment successful / Inter-band | WI-156-xx | 1
LTE | 3GPP TS 36.523-1 | 8.2.4.14a | RRC connection reconfiguration / Handover / Failure / Re-establishment successful / Inter-band / Between FDD and TDD | WI-151-xx | 1
LTE | 3GPP TS 36.523-1 | 8.2.4.15 | RRC connection reconfiguration / Handover / Failure / Re-establishment failure / Inter-band | WI-156-xx | 1
LTE | 3GPP TS 36.523-1 | 8.2.4.15a | RRC connection reconfiguration / Handover / Failure / Re-establishment failure / Inter-band / Between FDD and TDD | WI-151-xx | 1
LTE | 3GPP TS 36.523-1 | 8.2.4.16.1 | CA / RRC connection reconfiguration / Setup and Change of MIMO / Intra-band Contiguous CA | WI-162-xx | 2
LTE | 3GPP TS 36.523-1 | 8.2.4.16.2 | CA / RRC connection reconfiguration / Setup and Change of MIMO / Inter-band CA | WI-162-xx | 1
LTE | 3GPP TS 36.523-1 | 8.2.4.16.3 | CA / RRC connection reconfiguration / Setup and Change of MIMO / Intra-band non-contiguous CA | WI-162-xx | 1
LTE | 3GPP TS 36.523-1 | 8.2.4.17.1 | CA / RRC connection reconfiguration / Handover / Success / PCell Change and SCell addition / Intra-band contiguous CA | WI-162-xx | 1
LTE | 3GPP TS 36.523-1 | 8.2.4.17.2 | CA / RRC connection reconfiguration / Handover / Success / PCell Change and SCell addition / Inter-band CA | WI-162-xx | 2
LTE | 3GPP TS 36.523-1 | 8.2.4.17.2 Switch | CA / RRC connection reconfiguration / Handover / Success / PCell Change and SCell addition / Inter-band CA | WI-162-xx | 1
LTE | 3GPP TS 36.523-1 | 8.2.4.17.3 | CA / RRC connection reconfiguration / Handover / Success / PCell Change and SCell addition /Intra-band non-Contiguous CA | WI-162-xx | 1
LTE | 3GPP TS 36.523-1 | 8.2.4.18.1 | CA / RRC connection reconfiguration / Handover / Success / SCell release / Intra?band contiguous CA | WI-162-xx | 1
LTE | 3GPP TS 36.523-1 | 8.2.4.18.2 | CA / RRC connection reconfiguration / Handover / Success / SCell release / Inter?band CA | WI-162-xx | 2
LTE | 3GPP TS 36.523-1 | 8.2.4.18.2 Switch | CA / RRC connection reconfiguration / Handover / Success / SCell release / Inter?band CA | WI-162-xx | 1
LTE | 3GPP TS 36.523-1 | 8.2.4.18.3 | CA / RRC connection reconfiguration / Handover / Success / SCell release / Intra-band non-Contiguous CA | WI-162-xx | 1
LTE | 3GPP TS 36.523-1 | 8.2.4.19.1 | CA / RRC connection reconfiguration / Handover / Success / PCell Change/ Scell no Change / Intra-band contiguous CA | WI-162-xx | 1
LTE | 3GPP TS 36.523-1 | 8.2.4.19.2 | CA / RRC connection reconfiguration / Handover / Success / PCell Change/ Scell no Change / Inter-band CA | WI-162-xx | 2
LTE | 3GPP TS 36.523-1 | 8.2.4.19.3 | CA / RRC connection reconfiguration / Handover / Success / PCell Change/ Scell no Change / Intra-band non-Contiguous CA | WI-162-xx | 1
LTE | 3GPP TS 36.523-1 | 8.2.4.20.1 | CA / RRC connection reconfiguration / Handover / Success / SCell Change / Intra-band Contiguous CA | WI-162-xx | 1
LTE | 3GPP TS 36.523-1 | 8.2.4.20.2 | CA / RRC connection reconfiguration / Handover / Success / SCell Change / Inter-band CA | WI-162-xx | 2
LTE | 3GPP TS 36.523-1 | 8.2.4.20.3 | CA / RRC connection reconfiguration / Handover / Success / SCell Change / Intra-band non-Contiguous CA | WI-162-xx | 1
LTE | 3GPP TS 36.523-1 | 8.2.4.21.1 | CA / RRC connection reconfiguration / Handover / Success / SCell release / Intra-band contiguous CA | WI-162-xx | 1
LTE | 3GPP TS 36.523-1 | 8.2.4.21.2 | CA / RRC connection reconfiguration / Handover / Success / SCell release / Inter-band CA | WI-162-xx | 2
LTE | 3GPP TS 36.523-1 | 8.2.4.21.3 | CA / RRC connection reconfiguration / Handover / Success / SCell release / Intra-band non-Contiguous CA | WI-162-xx | 1
LTE | 3GPP TS 36.523-1 | 8.2.4.27 | RRC connection reconfiguration / Handover / Success / Intra-frequency in Enhanced Coverage | WI-254_A-xx | 2
LTE | 3GPP TS 36.523-1 | 8.3.1.1 | Measurement configuration control and reporting / Intra E-UTRAN measurements / Event A1 | WI-081-xx/WI-091-xx | 2
LTE | 3GPP TS 36.523-1 | 8.3.1.2 | Measurement configuration control and reporting / Intra E-UTRAN measurements / Event A2 | WI-081-xx/WI-091-xx | 2
LTE | 3GPP TS 36.523-1 | 8.3.1.3 | Measurement configuration control and reporting / Intra E-UTRAN measurements / Two simultaneous events A3 (intra and inter frequency measurements) | WI-081-xx/WI-091-xx | 3
LTE | 3GPP TS 36.523-1 | 8.3.1.3a | Measurement configuration control and reporting / Intra E-UTRAN measurements / Two simultaneous events A3 (intra and inter-frequency measurements) / RSRQ based measurements | WI-150-xx | 1
LTE | 3GPP TS 36.523-1 | 8.3.1.4 | Measurement configuration control and reporting / Intra E-UTRAN measurements / Periodic reporting (intra and inter-frequency measurements) | WI-081-xx/WI-091-xx | 3
LTE | 3GPP TS 36.523-1 | 8.3.1.5 | Measurement configuration control and reporting / Intra E-UTRAN measurements / Two simultaneous events A3 (intra frequency measurements) | WI-081-xx/WI-091-xx | 2
LTE | 3GPP TS 36.523-1 | 8.3.1.6 | Measurement configuration control and reporting / Intra E-UTRAN measurements / Two simultaneous events A2 and A3 (inter-frequency measurements) | WI-081-xx/WI-091-xx | 4
LTE | 3GPP TS 36.523-1 | 8.3.1.7 | Measurement configuration control and reporting / Intra E-UTRAN measurements / Blacklisting | WI-081-xx/WI-091-xx | 3
LTE | 3GPP TS 36.523-1 | 8.3.1.8 | Measurement configuration control and reporting / Intra E-UTRAN measurements / Handover / IE measurement configuration present | WI-081-xx/WI-091-xx | 2
LTE | 3GPP TS 36.523-1 | 8.3.1.9 | Measurement configuration control and reporting / Intra E-UTRAN measurements / Intra-frequency handover / IE measurement configuration not present | WI-081-xx/WI-091-xx | 3
LTE | 3GPP TS 36.523-1 | 8.3.1.9a | Measurement configuration control and reporting / Intra Frequency measurements / Intra-frequency handover / IE measurement configuration not present | WI-081-xx | 4
LTE | 3GPP TS 36.523-1 | 8.3.1.10 | Measurement configuration control and reporting / Intra E-UTRAN measurements / Inter-frequency handover / IE measurement configuration not present | WI-081-xx/WI-091-xx | 3
LTE | 3GPP TS 36.523-1 | 8.3.1.11 | Measurement configuration control and reporting / Intra E-UTRAN measurements / Continuation of the measurements after RRC connection re-establishment | WI-081-xx/WI-091-xx | 3
LTE | 3GPP TS 36.523-1 | 8.3.1.11a | Measurement configuration control and reporting / Intra Frequency measurements / Continuation of the measurements after RRC connection re-establishment | WI-081-xx | 4
LTE | 3GPP TS 36.523-1 | 8.3.1.12 | Measurement configuration control and reporting / Intra E-UTRAN measurements / Two simultaneous events A3 (Inter-band measurements) | WI-156-xx | 1
LTE | 3GPP TS 36.523-1 | 8.3.1.12a | Measurement configuration control and reporting / Intra E-UTRAN measurements / Two simultaneous events A3 (inter-band measurements) / Between FDD and TDD | WI-151-xx | 1
LTE | 3GPP TS 36.523-1 | 8.3.1.13 | Measurement configuration control and reporting / Intra E-UTRAN measurements / Periodic reporting (intra-frequency and inter-band measurements) | WI-156-xx | 1
LTE | 3GPP TS 36.523-1 | 8.3.1.13a | Measurement configuration control and reporting / Intra E-UTRAN measurements / Periodic reporting (intra-frequency and inter-band measurements) / Between FDD and TDD | WI-151-xx | 1
LTE | 3GPP TS 36.523-1 | 8.3.1.14 | Measurement configuration control and reporting / Intra E-UTRAN measurements / Two simultaneous events A2 and A3 (Inter-band measurements) | WI-156-xx | 1
LTE | 3GPP TS 36.523-1 | 8.3.1.14a | Measurement configuration control and reporting / Intra E-UTRAN measurements / Two simultaneous events A2 and A3 (inter-band measurements) / Between FDD and TDD | WI-151-xx | 1
LTE | 3GPP TS 36.523-1 | 8.3.1.15 | Measurement configuration control and reporting / Intra E-UTRAN measurements / Inter-band handover / IE measurement configuration not present | WI-156-xx | 1
LTE | 3GPP TS 36.523-1 | 8.3.1.15a | Measurement configuration control and reporting / Intra E-UTRAN measurements / Inter-band handover / IE measurement configuration not present / Between FDD and TDD | WI-151-xx | 1
LTE | 3GPP TS 36.523-1 | 8.3.1.16 | Measurement configuration control and reporting / Intra E-UTRAN measurements / Continuation of the measurements after RRC connection re-establishment / Inter-band | WI-156-xx | 1
LTE | 3GPP TS 36.523-1 | 8.3.1.16a | Measurement configuration control and reporting / Intra E-UTRAN measurements / Continuation of the measurements after RRC connection re-establishment / Inter-band / Between FDD and TDD | WI-151-xx | 1
LTE | 3GPP TS 36.523-1 | 8.3.1.17.1 | CA / Measurement configuration control and reporting / Intra E-UTRAN measurements / Event A6 / Intra-band contiguous CA | WI-162-xx | 1
LTE | 3GPP TS 36.523-1 | 8.3.1.17.2 | CA / Measurement configuration control and reporting / Intra E-UTRAN measurements / Event A6 / Inter-band CA | WI-162-xx | 2
LTE | 3GPP TS 36.523-1 | 8.3.1.17.3 | CA / Measurement configuration control and reporting / Intra E-UTRAN measurements / Event A6 / Intra-band non-Contiguous CA | WI-162-xx | 1
LTE | 3GPP TS 36.523-1 | 8.3.1.18.1 | CA / Measurement configuration control and reporting / Intra E-UTRAN measurements / Additional measurement reporting / Intra-band contiguous CA | WI-162-xx | 1
LTE | 3GPP TS 36.523-1 | 8.3.1.18.2 | CA / Measurement configuration control and reporting / Intra E-UTRAN measurements / Additional measurement reporting / Inter-band CA | WI-162-xx | 2
LTE | 3GPP TS 36.523-1 | 8.3.1.18.3 | CA / Measurement configuration control and reporting / Intra E-UTRAN measurements / Additional measurement reporting /Intra-band non-Contiguous CA | WI-162-xx | 1
LTE | 3GPP TS 36.523-1 | 8.3.1.19 | eICIC / Measurement configuration control and reporting / CSI change | WI-200-xx/WI-201-xx | 1
LTE | 3GPP TS 36.523-1 | 8.3.1.21 | eICIC / Measurement configuration control and reporting/Event A4 Handover / Neighbor RSRP and RSRQ measurement configuration change | WI-200-xx/WI-201-xx | 1
LTE | 3GPP TS 36.523-1 | 8.3.1.22.1 | CA / Measurement configuration control and reporting / Intra E-UTRAN measurements / Event A1/Event A2 / Intra-band contiguous CA | WI-162-xx | 1
LTE | 3GPP TS 36.523-1 | 8.3.1.22.2 | CA / Measurement configuration control and reporting / Intra E-UTRAN measurements / Event A1/Event A2 / Inter-band CA | WI-162-xx | 2
LTE | 3GPP TS 36.523-1 | 8.3.1.22.3 | CA / Measurement configuration control and reporting / Intra E-UTRAN measurements / Event A1/Event A2 / Intra-band non-Contiguous CA | WI-162-xx | 1
LTE | 3GPP TS 36.523-1 | 8.3.1.28 | eICIC / Measurement configuration control and reporting/Event A1 / RSRP and RSRQ measurement / Serving ABS | WI-200-xx/WI-201-xx | 1
LTE | 3GPP TS 36.523-1 | 8.3.1.29 | Measurement configuration control and reporting / Intra E-UTRAN measurements / Event C1 | WI-245-xx | 1
LTE | 3GPP TS 36.523-1 | 8.3.1.30 | Measurement configuration control and reporting / Intra E-UTRAN measurements / Event C2 | WI-245-xx | 1
LTE | 3GPP TS 36.523-1 | 8.3.1.31 | Measurement configuration control and reporting / Intra E-UTRAN measurements / Periodic reporting / CSI-RSRP | WI-245-xx | 1
LTE | 3GPP TS 36.523-1 | 8.3.1.32 | LAA / Measurement configuration control and reporting / Intra E-UTRAN measurements, RSSI Measurement | WI-272-xx | 1
LTE | 3GPP TS 36.523-1 | 8.3.2.1 | Measurement configuration control and reporting / Inter-RAT measurements / Event B2 / Measurement of GERAN cells | WI-087/WI-097 | 2
LTE | 3GPP TS 36.523-1 | 8.3.2.2 | Measurement configuration control and reporting / Inter-RAT measurements / Periodic reporting / Measurement of GERAN cells | WI-087/WI-097 | 1
LTE | 3GPP TS 36.523-1 | 8.3.2.3 | Measurement configuration control and reporting / Inter-RAT measurements / Event B2 / Measurement of UTRAN cells | WI-086/WI-096/WI-195 | 2
LTE | 3GPP TS 36.523-1 | 8.3.2.3a | Measurement configuration control and reporting / Inter-RAT measurements / Event B2 / Measurement of UTRAN cells / RSRQ based measurements | WI-167/WI-169 | 1
LTE | 3GPP TS 36.523-1 | 8.3.2.4 | Measurement configuration control and reporting / Inter-RAT measurements / Periodic reporting / Measurement of UTRAN cells | WI-086/WI-096/WI-195 | 1
LTE | 3GPP TS 36.523-1 | 8.3.2.5 | Measurement configuration control and reporting / Inter-RAT measurements / Periodic reporting / Measurements of E-UTRAN, UTRAN and GERAN cells | WI-089/WI-099 | 1
LTE | 3GPP TS 36.523-1 | 8.3.2.6 | Measurement configuration control and reporting / Inter-RAT measurements / Simultaneous A2 and two B2 / Measurements of E-UTRAN, UTRAN and GERAN cells | WI-089/WI-099 | 1
LTE | 3GPP TS 36.523-1 | 8.3.2.7 | Measurement configuration control and reporting / Inter-RAT measurements / Event B2 (measurement of HRPD cells) | WI-088/WI-223 | 2
LTE | 3GPP TS 36.523-1 | 8.3.2.8 | Measurement configuration control and reporting / Inter-RAT measurements / Periodic reporting / Measurement of HRPD cells | WI-088/WI-223 | 1
LTE | 3GPP TS 36.523-1 | 8.3.2.9 | Measurement configuration control and reporting / Inter-RAT measurements / Event B2 / Measurement of 1xRTT cells | WI-088 | 2
LTE | 3GPP TS 36.523-1 | 8.3.2.10 | Measurement configuration control and reporting / Inter-RAT measurements / Periodic reporting / Measurement of 1xRTT cells | WI-088 | 1
LTE | 3GPP TS 36.523-1 | 8.3.2.11 | Measurement configuration control and reporting / Inter-RAT Measurements / Event B1 / Measurement of UTRAN cells | WI-167/WI-169 | 1
LTE | 3GPP TS 36.523-1 | 8.3.3.1 | Measurement configuration control and reporting / SON / ANR / CGI reporting of E-UTRAN cell | WI-081-xx/WI-091-xx | 3
LTE | 3GPP TS 36.523-1 | 8.3.3.2 | Measurement configuration control and reporting / SON / ANR / CGI reporting of UTRAN cell | WI-086/WI-096 | 2
LTE | 3GPP TS 36.523-1 | 8.3.3.3 | Measurement configuration control and reporting / SON / ANR / CGI reporting of GERAN cell | WI-087/WI-097 | 2
LTE | 3GPP TS 36.523-1 | 8.3.3.4 | Measurement configuration control and reporting / SON / ANR / CGI reporting of HRPD cell | WI-088/WI-223 | 2
LTE | 3GPP TS 36.523-1 | 8.3.4.1 | Intra-frequencySI acquisition / CSG cell and non-CSG cell | WI-273-xx | 1
LTE | 3GPP TS 36.523-1 | 8.3.4.2 | Inter-freq SI acquisition / Non-member hybrid cell | WI-273-xx | 1
LTE | 3GPP TS 36.523-1 | 8.3.4.3 | Inter-freq SI acquisition / Member hybrid cell | WI-273-xx | 1
LTE | 3GPP TS 36.523-1 | 8.3.4.5 | Inter-frequency E-UTRAN FDD – FDD / CSG Proximity Indication | WI-273-xx | 1
LTE | 3GPP TS 36.523-1 | 8.4.1.2 | Inter-RAT handover / From E-UTRA to UTRA PS / Data | WI-086/WI-096/WI-195 | 2
LTE | 3GPP TS 36.523-1 | 8.4.1.4 | Inter-RAT handover / From E-UTRA to UTRA HSDPA / Data | WI-086/WI-096/WI-195 | 2
LTE | 3GPP TS 36.523-1 | 8.4.1.5 | Inter-RAT handover / from E-UTRA to UTRA HSUPA/HSDPA / Data | WI-086/WI-096/WI-195 | 2
LTE | 3GPP TS 36.523-1 | 8.4.2.2 | Inter-RAT handover / From UTRA PS to E-UTRA / Data | WI-086/WI-096/WI-195 | 2
LTE | 3GPP TS 36.523-1 | 8.4.2.4 | Inter-RAT handover / From UTRA HSPA to E-UTRA / Data | WI-086/WI-096/WI-195 | 2
LTE | 3GPP TS 36.523-1 | 8.4.2.7.1 | CA / RRC connection reconfiguration / Handover UTRAN to E-UTRAN/ Success / SCell addition / Intra-band contiguous CA | WI-162-xx | 2
LTE | 3GPP TS 36.523-1 | 8.4.2.7.2 | CA / RRC connection reconfiguration / Handover UTRAN to E-UTRAN/ Success / SCell addition / Inter-band CA | WI-162-xx | 1
LTE | 3GPP TS 36.523-1 | 8.4.3.2 | Inter-RAT cell change order / From E-UTRA data RRC_CONNECTED to GPRS / Without NACC | WI-087/WI-097 | 1
LTE | 3GPP TS 36.523-1 | 8.4.3.3 | Inter-RAT cell change order / From E-UTRA data to GPRS / With NACC | WI-087/WI-097 | 1
LTE | 3GPP TS 36.523-1 | 8.4.5.4 | Pre-registration at HRPD and inter-RAT handover / From E-UTRA to HRPD Active / Data | WI-088 | 2
LTE | 3GPP TS 36.523-1 | 8.4.7.3 | Pre-registration at 1xRTT and inter-RAT redirection / CS fallback from E-UTRA RRC_IDLE to 1xRTT / MT call | WI-088 | 1
LTE | 3GPP TS 36.523-1 | 8.4.7.4 | Pre-Registration at 1xRTT and inter-RAT redirection / CS fallback from E-UTRA RRC_CONNECTED to 1xRTT / MO call | WI-088 | 1
LTE | 3GPP TS 36.523-1 | 8.4.7.5 | Pre-registration at 1xRTT and inter-RAT handover / Enhanced CS fallback from E-UTRA RRC_IDLE to 1xRTT / MT call | WI-159 | 1
LTE | 3GPP TS 36.523-1 | 8.4.7.6 | Pre-registration at 1xRTT and inter-RAT handover / Enhanced CS fallback from E-UTRA RRC_CONNECTED to 1xRTT / MO call | WI-159 | 1
LTE | 3GPP TS 36.523-1 | 8.4.7.7 | Pre-registration at 1xRTT and inter-RAT Handover / Enhanced CS fallback from E-UTRA RRC_CONNECTED to e1XCSFB E-CAM based 1xRTT / MO call | WI-159 | 1
LTE | 3GPP TS 36.523-1 | 8.4.7.8 | Pre-registration at 1xRTT and inter-RAT Handover / Enhanced CS fallback from E-UTRA RRC_CONNECTED to 1xRTT / ECAM-based MT call | WI-159 | 1
LTE | 3GPP TS 36.523-1 | 8.4.7.9 | Pre-registration at 1xRTT and inter-RAT Handover / Enhanced CS fallback from E-UTRA RRC_CONNECTED to 1xRTT / Extended Service Reject / MO call | WI-159 | 2
LTE | 3GPP TS 36.523-1 | 8.4.7.10 | Pre-registration at 1xRTT and inter-RAT Handover / Enhanced CS fallback from E-UTRA call failure ? GCSNA with Reorder Order | WI-159 | 2
LTE | 3GPP TS 36.523-1 | 8.5.1.1 | Radio link failure / RRC connection re-establishment Success | WI-081-xx/WI-091-xx | 2
LTE | 3GPP TS 36.523-1 | 8.5.1.2 | Radio link failure / T301 expiry | WI-081-xx/WI-091-xx | 3
LTE | 3GPP TS 36.523-1 | 8.5.1.3 | Radio link failure / T311 expiry | WI-081-xx/WI-091-xx | 2
LTE | 3GPP TS 36.523-1 | 8.5.1.4 | Radio link failure / RRC connection re-establishment reject | WI-081-xx/WI-091-xx | 4
LTE | 3GPP TS 36.523-1 | 8.5.1.5 | Radio link failure / Radio link recovery while T310 is running | WI-081-xx/WI-091-xx | 2
LTE | 3GPP TS 36.523-1 | 8.5.1.6 | Radio link failure / T311 expiry / Dedicated RLF timer | WI-150-xx | 1
LTE | 3GPP TS 36.523-1 | 8.5.1.7.1 | CA / No Radio link failure on Scell/ RRC Connection Continues on PCell / Intra-band contiguous CA | WI-162-xx | 1
LTE | 3GPP TS 36.523-1 | 8.5.1.7.2 | CA / No Radio link failure on Scell/ RRC Connection Continues on PCell / Inter-band CA | WI-162-xx | 2
LTE | 3GPP TS 36.523-1 | 8.5.1.7.3 | CA / No Radio link failure on Scell/ RRC Connection Continues on PCell /Intra-band non-Contiguous CA | WI-162-xx | 1
LTE | 3GPP TS 36.523-1 | 8.5.2.1 | Redirection to E-UTRAN / From UTRAN upon reception of RRC CONNECTION REJECT | WI-086/WI-096 | 1
LTE | 3GPP TS 36.523-1 | 8.5.4.1 | UE capability transfer / Success | WI-081-xx/WI-091-xx | 3
LTE | 3GPP TS 36.523-1 | 8.5.4.2 | Network-requested CA Band Combination Capability Signalling / Number of UE supported CA band combinations less than or equal to 128 | WI-222-xx | 1
LTE | 3GPP TS 36.523-1 | 8.5.4.3 | Network-requested CA Band Combination Capability Signalling / Number of UE supported CA band combinations exceeds 128 | WI-222-xx | 1
LTE | 3GPP TS 36.523-1 | 8.6.1.1 | Immediate MDT / Reporting / Location information | WI-220-xx | 1
LTE | 3GPP TS 36.523-1 | 8.6.1.2 | Immediate MDT / Reporting / Location information / Request from eNB / Event A2 | WI-227-xx | 1
LTE | 3GPP TS 36.523-1 | 8.6.2.1 | Logged MDT / Intra-frequency measurement, logging and reporting | WI-220-xx | 1
LTE | 3GPP TS 36.523-1 | 8.6.2.2 | Logged MDT / Inter-frequency measurement, logging and reporting | WI-220-xx | 1
LTE | 3GPP TS 36.523-1 | 8.6.2.3 | Logged MDT / Logging and reporting / Limiting area scope | WI-220-xx | 1
LTE | 3GPP TS 36.523-1 | 8.6.2.3a | Logged MDT / Logging and reporting / Limiting area scope / TAC list with PLMN identity | WI-227-xx | 1
LTE | 3GPP TS 36.523-1 | 8.6.2.4 | Logged MDT / Logging and reporting / Indication of logged measurements at E-UTRA handover | WI-220-xx | 1
LTE | 3GPP TS 36.523-1 | 8.6.2.5 | Logged MDT / Logging and reporting / Indication of logged measurements at E-UTRA re-establishment | WI-220-xx | 1
LTE | 3GPP TS 36.523-1 | 8.6.2.6 | Logged MDT / Release of logged MDT measurement configuration / Expire of duration timer | WI-220-xx | 1
LTE | 3GPP TS 36.523-1 | 8.6.2.7 | Logged MDT / Release of logged MDT measurement configuration / Reception of new logged measurement configuration, Detach or UE power off | WI-220-xx | 1
LTE | 3GPP TS 36.523-1 | 8.6.2.8 | Logged MDT / Maintaining logged measurement configuration / UE state transitions and mobility | WI-220-xx | 1
LTE | 3GPP TS 36.523-1 | 8.6.2.9 | Logged MDT / Location information | WI-220-xx | 1
LTE | 3GPP TS 36.523-1 | 8.6.2.10 | Logged MDT / Logging and reporting / Reporting at RRC connection establishment / PLMN list | WI-227-xx | 1
LTE | 3GPP TS 36.523-1 | 8.6.2.11 | Logged MDT / Logging and reporting / Reporting at intra LTE handover / PLMN list | WI-227-xx | 1
LTE | 3GPP TS 36.523-1 | 8.6.2.12 | Logged MDT / Logging and reporting / Reporting at RRC connection re-establishment / PLMN list | WI-227-xx | 1
LTE | 3GPP TS 36.523-1 | 8.6.3.4 | Logged MDT / Logging and reporting / Reporting at UTRAN Inter-RAT handover / PLMN list | WI-227-xx | 1
LTE | 3GPP TS 36.523-1 | 8.6.4.1 | Radio Link Failure logging / Reporting of Intra-frequency measurements | WI-177-xx | 2
LTE | 3GPP TS 36.523-1 | 8.6.4.2 | Radio Link Failure logging / Reporting of Inter-frequency measurements | WI-177-xx | 2
LTE | 3GPP TS 36.523-1 | 8.6.4.3 | Radio Link Failure logging / Reporting at RRC connection establishment and reestablishment | WI-177-xx | 2
LTE | 3GPP TS 36.523-1 | 8.6.4.5 | Radio Link Failure logging / Reporting of ECGI of the PCell | WI-177-xx | 2
LTE | 3GPP TS 36.523-1 | 8.6.4.7 | Radio Link Failure logging / Location information | WI-177-xx | 2
LTE | 3GPP TS 36.523-1 | 8.6.4.8 | Radio Link Failure logging / Logging and reporting / Reporting at RRC connection establishment / PLMN list | WI-227-xx | 1
LTE | 3GPP TS 36.523-1 | 8.6.4.9 | Radio Link Failure logging / Logging and reporting / Reporting at intra LTE handover / PLMN list | WI-227-xx | 1
LTE | 3GPP TS 36.523-1 | 8.6.4.10 | Radio Link Failure logging / Logging and reporting / Reporting at RRC connection re-establishment / PLMN list | WI-227-xx | 1
LTE | 3GPP TS 36.523-1 | 8.6.5.1 | Radio Link Failure logging / Reporting at UTRAN Inter-RAT handover | WI-181/WI-183 | 1
LTE | 3GPP TS 36.523-1 | 8.6.5.1a | Radio Link Failure logging / Reporting at UTRAN Inter-RAT handover / PLMN list | WI-227-xx | 1
LTE | 3GPP TS 36.523-1 | 8.6.5.3 | Radio Link Failure logging / Reporting at CDMA2000 Inter-RAT handover | WI-180 | 1
LTE | 3GPP TS 36.523-1 | 8.6.6.1 | Handover Failure logging / Reporting of Intra-frequency measurements | WI-177-xx | 2
LTE | 3GPP TS 36.523-1 | 8.6.6.2 | Handover Failure logging / Reporting of Inter-frequency measurements | WI-177-xx | 2
LTE | 3GPP TS 36.523-1 | 8.6.6.4 | Handover Failure logging / Location information | WI-177-xx | 2
LTE | 3GPP TS 36.523-1 | 8.6.6.5 | Handover Failure logging / Logging and reporting / Reporting at RRC connection establishment / PLMN list | WI-227-xx | 1
LTE | 3GPP TS 36.523-1 | 8.6.6.6 | Handover Failure logging / Logging and reporting / Reporting at intra LTE handover / PLMN list | WI-227-xx | 1
LTE | 3GPP TS 36.523-1 | 8.6.6.7 | Handover Failure logging / Logging and reporting / Reporting at RRC connection re-establishment / PLMN list | WI-227-xx | 1
LTE | 3GPP TS 36.523-1 | 8.6.7.1 | Handover Failure logging / Reporting of UTRAN Inter-RAT measurements | WI-181/WI-183 | 1
LTE | 3GPP TS 36.523-1 | 8.6.7.2 | Handover Failure logging / Reporting of GERAN Inter-RAT measurements | WI-182/WI-184 | 1
LTE | 3GPP TS 36.523-1 | 8.6.7.3 | Handover Failure logging / Reporting of CDMA2000 Inter-RAT measurements | WI-180 | 1
LTE | 3GPP TS 36.523-1 | 8.6.7.4 | Handover Failure logging / Reporting at UTRAN Inter-RAT handover / PLMN list | WI-227-xx | 1
LTE | 3GPP TS 36.523-1 | 8.6.8.1 | Connection Establishment Failure logging / Logging and reporting / T300 expiry | WI-227-xx | 1
LTE | 3GPP TS 36.523-1 | 8.6.8.2 | Connection Establishment Failure logging / Logging and reporting / Reporting at intra-LTE handover | WI-227-xx | 1
LTE | 3GPP TS 36.523-1 | 8.6.8.3 | Connection Establishment Failure logging / Logging and reporting / Reporting at RRC connection re-establishment | WI-227-xx | 1
LTE | 3GPP TS 36.523-1 | 8.6.8.4 | Connection Establishment Failure logging / Logging and reporting / Location Information | WI-227-xx | 1
LTE | 3GPP TS 36.523-1 | 8.6.8.5 | Connection Establishment Failure logging / Logging and reporting / Reporting of Intra-frequency measurements | WI-227-xx | 1
LTE | 3GPP TS 36.523-1 | 8.6.8.6 | Connection Establishment Failure logging / Logging and reporting / Reporting of Inter-frequency measurements | WI-227-xx | 1
LTE | 3GPP TS 36.523-1 | 8.6.9.1 | Connection Establishment Failure logging / Logging and reporting / Reporting at UTRAN Inter-RAT handover | WI-227-xx | 1
LTE | 3GPP TS 36.523-1 | 8.6.9.2 | Connection Establishment Failure logging / Logging and reporting / Reporting of UTRAN Inter-RAT measurements | WI-227-xx | 1
LTE | 3GPP TS 36.523-1 | 8.6.9.4 | Connection Establishment Failure logging / Logging and reporting / Reporting of CDMA2000 Inter-RAT measurements | WI-227-xx | 2
LTE | 3GPP TS 36.523-1 | 8.6.10.1 | Inter-RAT Immediate MDT / Reporting / Location information / Event B2 | WI-227-xx | 1
LTE | 3GPP TS 36.523-1 | 8.6.11.1 | RACH Optimisation | WI-227-xx | 1
LTE | 3GPP TS 36.523-1 | 9.1.2.3 | Authentication not accepted by the network, GUTI used, authentication reject and re-authentication | WI-082-xx/WI-092-xx | 2
LTE | 3GPP TS 36.523-1 | 9.1.2.4 | Authentication not accepted by the UE / MAC code failure | WI-082-xx/WI-092-xx | 2
LTE | 3GPP TS 36.523-1 | 9.1.2.5 | Authentication not accepted by the UE / SQN failure | WI-082-xx/WI-092-xx | 2
LTE | 3GPP TS 36.523-1 | 9.1.2.6 | Abnormal cases / Network failing the authentication check | WI-082-xx/WI-092-xx | 4
LTE | 3GPP TS 36.523-1 | 9.1.2.7 | Authentication not accepted by the UE/ non-EPS authentication unacceptable | WI-082-xx/WI-092-xx | 1
LTE | 3GPP TS 36.523-1 | 9.1.3.1 | NAS security mode command accepted by the UE | WI-082-xx/WI-092-xx | 1
LTE | 3GPP TS 36.523-1 | 9.1.3.2 | NAS security mode command not accepted by the UE | WI-082-xx/WI-092-xx | 2
LTE | 3GPP TS 36.523-1 | 9.1.3.3 | No emergency bearer service / NAS security mode command with EIA0 not accepted by the UE | WI-150-xx | 1
LTE | 3GPP TS 36.523-1 | 9.1.4.2 | Identification procedure / IMEI requested / IMEISV | WI-082-xx/WI-092-xx | 2
LTE | 3GPP TS 36.523-1 | 9.1.5.1 | EMM information procedure | WI-082-xx/WI-092-xx | 3
LTE | 3GPP TS 36.523-1 | 9.2.1.1.1 | Attach / Success / Valid GUTI | WI-082-xx/WI-092-xx | 1
LTE | 3GPP TS 36.523-1 | 9.2.1.1.1a | Attach Procedure / Success / Last visited TAI, TAI list and equivalent PLMN list handling | WI-082-xx/WI-092-xx | 3
LTE | 3GPP TS 36.523-1 | 9.2.1.1.1b | Attach Procedure / Success / Last visited TAI, TAI list and equivalent PLMN list handling / Single Frequency operation | WI-082-xx/WI-092-xx | 4
LTE | 3GPP TS 36.523-1 | 9.2.1.1.2 | Attach Procedure / Success / With IMSI, GUTI reallocation | WI-082-xx/WI-092-xx | 1
LTE | 3GPP TS 36.523-1 | 9.2.1.1.2a | AttachWithIMSI configured / Selected PLMN is neither the registered PLMN nor in the list of equivalent PLMNs / Success | WI-179-xx | 1
LTE | 3GPP TS 36.523-1 | 9.2.1.1.7 | Attach Procedure / Success / List of equivalent PLMNs in the ATTACH ACCEPT message | WI-082-xx/WI-092-xx | 3
LTE | 3GPP TS 36.523-1 | 9.2.1.1.7a | Attach Procedure / Success / List of equivalent PLMNs in the ATTACH ACCEPT message / Single Frequency operation | WI-082-xx/WI-092-xx | 4
LTE | 3GPP TS 36.523-1 | 9.2.1.1.7b | Attach / Success / native GUMMEI | WI-177-xx | 1
LTE | 3GPP TS 36.523-1 | 9.2.1.1.7c | Attach / Success / PSM | WI-242-xx | 1
LTE | 3GPP TS 36.523-1 | 9.2.1.1.9 | Attach / Rejected / IMSI invalid | WI-082-xx/WI-092-xx | 4
LTE | 3GPP TS 36.523-1 | 9.2.1.1.10 | Attach / Rejected / Illegal ME | WI-082-xx/WI-092-xx | 4
LTE | 3GPP TS 36.523-1 | 9.2.1.1.11 | Attach / Rejected / EPS services and non-EPS services not allowed | WI-082-xx/WI-092-xx | 4
LTE | 3GPP TS 36.523-1 | 9.2.1.1.12 | Attach / Rejected / EPS services not allowed | WI-082-xx/WI-092-xx | 4
LTE | 3GPP TS 36.523-1 | 9.2.1.1.13 | Attach / Rejected / PLMN not allowed | WI-082-xx/WI-092-xx | 3
LTE | 3GPP TS 36.523-1 | 9.2.1.1.13a | Attach / Rejected / PLMN not allowed / Single Frequency operation | WI-082-xx | 4
LTE | 3GPP TS 36.523-1 | 9.2.1.1.14 | Attach / Rejected / Tracking area not allowed | WI-082-xx/WI-092-xx | 2
LTE | 3GPP TS 36.523-1 | 9.2.1.1.15 | Attach / Rejected / Roaming not allowed in this tracking area | WI-082-xx/WI-092-xx | 3
LTE | 3GPP TS 36.523-1 | 9.2.1.1.15a | Attach / Rejected / Roaming not allowed in this tracking area / Single Frequency operation | WI-082-xx/WI-092-xx | 4
LTE | 3GPP TS 36.523-1 | 9.2.1.1.16 | Attach / Rejected / EPS services not allowed in this PLMN | WI-082-xx/WI-092-xx | 3
LTE | 3GPP TS 36.523-1 | 9.2.1.1.16a | Attach / Rejected / EPS services not allowed in this PLMN / Single Frequency operation | WI-082-xx | 4
LTE | 3GPP TS 36.523-1 | 9.2.1.1.17 | Attach / Rejected / No suitable cells in tracking area | WI-082-xx/WI-092-xx | 4
LTE | 3GPP TS 36.523-1 | 9.2.1.1.18 | Attach / Rejected / Not authorized for this CSG | WI-082-xx/WI-092-xx | 4
LTE | 3GPP TS 36.523-1 | 9.2.1.1.19 | Attach / Abnormal case / Failure due to non integrity protection | WI-082-xx/WI-092-xx | 3
LTE | 3GPP TS 36.523-1 | 9.2.1.1.20 | Attach / Abnormal case / Access barred because of access class barring or NAS signalling connection establishment rejected by the network | WI-082-xx/WI-092-xx | 2
LTE | 3GPP TS 36.523-1 | 9.2.1.1.22 | Attach / Abnormal case / Unsuccessful attach after 5 attempts | WI-082-xx/WI-092-xx | 3
LTE | 3GPP TS 36.523-1 | 9.2.1.1.23 | Attach / Abnormal case / Repeated rejects for network failures | WI-082-xx/WI-092-xx | 3
LTE | 3GPP TS 36.523-1 | 9.2.1.1.24 | Attach / Abnormal case / Change of cell into a new tracking area | WI-082-xx/WI-092-xx | 3
LTE | 3GPP TS 36.523-1 | 9.2.1.1.25 | Attach / Abnormal case / Mobile originated detach required | WI-082-xx/WI-092-xx | 3
LTE | 3GPP TS 36.523-1 | 9.2.1.1.26 | Attach / Abnormal case / Detach procedure collision | WI-082-xx/WI-092-xx | 3
LTE | 3GPP TS 36.523-1 | 9.2.1.1.27 | Attach / Abnormal case / Network reject with Extended Wait Timer | WI-179-xx | 1
LTE | 3GPP TS 36.523-1 | 9.2.1.1.27a | Attach Procedure / EAB broadcast handling / ExtendedAccessBarring configured in the UE | WI-210-xx | 1
LTE | 3GPP TS 36.523-1 | 9.2.1.1.30 | Attach / Abnormal case / ESM failure | WI-092-xx | 4
LTE | 3GPP TS 36.523-1 | 9.2.1.2.1 | Combined attach procedure / Success / EPS and non-EPS services | WI-082-xx/WI-092-xx/WI-150-xx | 4
LTE | 3GPP TS 36.523-1 | 9.2.1.2.1b | Combined attach / Success / SMS only | WI-086/WI-087/WI-096/WI-097/WI-195 | 2
LTE | 3GPP TS 36.523-1 | 9.2.1.2.1c | Combined attach procedure / Success / CS Fallback not preferred | WI-086/WI-096/WI-195 | 2
LTE | 3GPP TS 36.523-1 | 9.2.1.2.1d | Combined attach procedure / Success / EPS and CS Fallback not preferred / data centric UE | WI-086/WI-096/WI-195 | 2
LTE | 3GPP TS 36.523-1 | 9.2.1.2.2 | Combined attach procedure / Success / EPS services only / IMSI unknown in HSS | WI-082-xx/WI-092-xx/WI-150-xx | 4
LTE | 3GPP TS 36.523-1 | 9.2.1.2.3 | Successful combined attach procedure / EPS services only / MSC temporarily not reachable | WI-082-xx/WI-092-xx/WI-150-xx | 4
LTE | 3GPP TS 36.523-1 | 9.2.1.2.4 | Successful combined attach procedure / EPS services only / CS domain not available | WI-082-xx/WI-092-xx/WI-150-xx | 4
LTE | 3GPP TS 36.523-1 | 9.2.1.2.4a | Successful combined attach procedure / EPS service only / Congestion | WI-210-xx | 1
LTE | 3GPP TS 36.523-1 | 9.2.1.2.5 | Combined attach / Rejected / IMSI invalid | WI-086/WI-087/WI-096/WI-097/WI-195 | 1
LTE | 3GPP TS 36.523-1 | 9.2.1.2.6 | Combined attach / Rejected / Illegal ME | WI-086/WI-087/WI-096/WI-097/WI-195 | 1
LTE | 3GPP TS 36.523-1 | 9.2.1.2.7 | Combined attach / Rejected / EPS services and non-EPS services not allowed | WI-086/WI-087/WI-096/WI-097/WI-195 | 1
LTE | 3GPP TS 36.523-1 | 9.2.1.2.8 | Combined attach / Rejected / EPS services not allowed | WI-086/WI-087/WI-096/WI-097/WI-195 | 1
LTE | 3GPP TS 36.523-1 | 9.2.1.2.9 | Combined attach / Rejected / PLMN not allowed | WI-086/WI-087/WI-096/WI-097/WI-195 | 1
LTE | 3GPP TS 36.523-1 | 9.2.1.2.10 | Combined attach / Rejected / Tracking area not allowed | WI-082-xx/WI-092-xx/WI-150-xx | 4
LTE | 3GPP TS 36.523-1 | 9.2.1.2.11 | Combined attach / Rejected / Roaming not allowed in this tracking area | WI-086/WI-087/WI-096/WI-097/WI-195 | 1
LTE | 3GPP TS 36.523-1 | 9.2.1.2.12 | Combined attach / Rejected / EPS services not allowed in this PLMN | WI-082-xx/WI-092-xx/WI-150-xx | 4
LTE | 3GPP TS 36.523-1 | 9.2.1.2.13 | Combined attach / Rejected / No suitable cells in tracking area | WI-086/WI-087/WI-096/WI-097/WI-195 | 1
LTE | 3GPP TS 36.523-1 | 9.2.1.2.14 | Combined attach / Rejected / Not authorized for this CSG | WI-082-xx/WI-092-xx/WI-150-xx | 4
LTE | 3GPP TS 36.523-1 | 9.2.1.2.15 | Combined attach / Abnormal case / Handling of the EPS attach attempt counter | WI-086/WI-087/WI-096/WI-097/WI-195 | 1
LTE | 3GPP TS 36.523-1 | 9.2.2.1.1 | UE initiated detach / UE switched off | WI-082-xx/WI-092-xx | 2
LTE | 3GPP TS 36.523-1 | 9.2.2.1.2 | UE initiated detach / USIM removed from the UE | WI-082-xx/WI-092-xx | 3
LTE | 3GPP TS 36.523-1 | 9.2.2.1.3 | UE initiated detach / EPS capability of the UE is disabled | WI-086/WI-087/WI-096/WI-097/WI-195 | 1
LTE | 3GPP TS 36.523-1 | 9.2.2.1.4 | UE initiated detach / detach for non-EPS services | WI-082-xx/WI-092-xx | 4
LTE | 3GPP TS 36.523-1 | 9.2.2.1.6 | UE initiated detach / Abnormal case / Local detach after 5 attempts due to no network response | WI-082-xx/WI-092-xx | 2
LTE | 3GPP TS 36.523-1 | 9.2.2.1.7 | UE initiated detach / Abnormal case / Detach procedure collision | WI-082-xx/WI-092-xx | 3
LTE | 3GPP TS 36.523-1 | 9.2.2.1.8 | UE initiated detach / Abnormal case / Detach and EMM common procedure collision | WI-082-xx/WI-092-xx | 3
LTE | 3GPP TS 36.523-1 | 9.2.2.1.9 | UE initiated detach / Abnormal case / Change of cell into a new tracking area | WI-082-xx/WI-092-xx | 3
LTE | 3GPP TS 36.523-1 | 9.2.2.1.10 | UE initiated detach / Mapped security context | WI-086/WI-096 | 1
LTE | 3GPP TS 36.523-1 | 9.2.2.2.1 | NW initiated detach / Re-attach required | WI-082-xx/WI-092-xx | 1
LTE | 3GPP TS 36.523-1 | 9.2.2.2.2 | NW initiated detach / IMSI detach | WI-082-xx/WI-092-xx | 3
LTE | 3GPP TS 36.523-1 | 9.2.2.2.14 | NW initiated detach / Abnormal case / EMM cause not included | WI-082-xx/WI-092-xx | 3
LTE | 3GPP TS 36.523-1 | 9.2.3.1.1 | Normal tracking area update / Accepted | WI-082-xx/WI-092-xx | 4
LTE | 3GPP TS 36.523-1 | 9.2.3.1.1a | Normal tracking area update / Accepted / PSM | WI-242-xx | 1
LTE | 3GPP TS 36.523-1 | 9.2.3.1.4 | Normal tracking area update / List of equivalent PLMNs in the TRACKING AREA UPDATE ACCEPT message | WI-082-xx/WI-092-xx | 4
LTE | 3GPP TS 36.523-1 | 9.2.3.1.5 | Periodic tracking area update / Accepted | WI-082-xx/WI-092-xx | 1
LTE | 3GPP TS 36.523-1 | 9.2.3.1.5a | Periodic tracking area update / Accepted / Per-device timer | WI-179-xx | 1
LTE | 3GPP TS 36.523-1 | 9.2.3.1.5b | Periodic tracking area update / Accepted / PSM / T3412 Extended Value | WI-242-xx | 1
LTE | 3GPP TS 36.523-1 | 9.2.3.1.6 | Normal tracking area update / UE with ISR active moves to E-UTRAN | WI-086/WI-087/WI-096/WI-097 | 1
LTE | 3GPP TS 36.523-1 | 9.2.3.1.8 | UE receives an indication that the RRC connection was released with cause "load balancing TAU required" | WI-082-xx/WI-092-xx | 2
LTE | 3GPP TS 36.523-1 | 9.2.3.1.8a | Normal tracking area update / low priority override | WI-210-xx | 1
LTE | 3GPP TS 36.523-1 | 9.2.3.1.8b | Normal tracking area update / EAB broadcast handling / ExtendedAccessBarring configured in the UE / ExtendedAccessBarring and Override_ExtendedAccessBarring configured in the UE | WI-210-xx | 1
LTE | 3GPP TS 36.523-1 | 9.2.3.1.9 | Normal tracking area update / Correct handling of CSG list | WI-082-xx/WI-092-xx | 4
LTE | 3GPP TS 36.523-1 | 9.2.3.1.9a | Normal tracking area update / NAS signalling connection recovery | WI-082-xx/WI-092-xx | 4
LTE | 3GPP TS 36.523-1 | 9.2.3.1.10 | Normal tracking area update / Rejected / IMSI invalid | WI-082-xx/WI-092-xx | 4
LTE | 3GPP TS 36.523-1 | 9.2.3.1.11 | Normal tracking area update / Rejected / Illegal ME | WI-082-xx/WI-092-xx | 4
LTE | 3GPP TS 36.523-1 | 9.2.3.1.12 | Normal tracking area update / Rejected / EPS service not allowed | WI-082-xx/WI-092-xx | 4
LTE | 3GPP TS 36.523-1 | 9.2.3.1.13 | Normal tracking area update / Rejected / UE identity cannot be derived by the network | WI-082-xx/WI-092-xx | 3
LTE | 3GPP TS 36.523-1 | 9.2.3.1.14 | Normal tracking area update / Rejected / UE implicitly detached | WI-082-xx/WI-092-xx | 3
LTE | 3GPP TS 36.523-1 | 9.2.3.1.15 | Normal tracking area update / Rejected / PLMN not allowed | WI-082-xx/WI-092-xx | 4
LTE | 3GPP TS 36.523-1 | 9.2.3.1.15a | Normal tracking area update / Rejected / PLMN not allowed / Single Frequency operation | WI-082-xx | 4
LTE | 3GPP TS 36.523-1 | 9.2.3.1.16 | Normal tracking area update / Rejected / Tracking area not allowed | WI-082-xx/WI-092-xx | 4
LTE | 3GPP TS 36.523-1 | 9.2.3.1.17 | Normal tracking area update / Rejected / Roaming not allowed in this tracking area | WI-082-xx/WI-092-xx | 4
LTE | 3GPP TS 36.523-1 | 9.2.3.1.18 | Normal tracking area update / Rejected / EPS services not allowed in this PLMN | WI-082-xx/WI-092-xx | 4
LTE | 3GPP TS 36.523-1 | 9.2.3.1.18a | Normal tracking area update / Rejected / EPS services not allowed in this PLMN / Single Frequency operation | WI-082-xx | 4
LTE | 3GPP TS 36.523-1 | 9.2.3.1.19 | Normal tracking area update / Rejected / No suitable cells in tracking area | WI-082-xx/WI-092-xx | 4
LTE | 3GPP TS 36.523-1 | 9.2.3.1.20 | Normal tracking area update / Rejected / Not authorized for this CSG | WI-082-xx/WI-092-xx | 4
LTE | 3GPP TS 36.523-1 | 9.2.3.1.20a | Normal tracking area update / Rejected / Congestion | WI-177-xx | 2
LTE | 3GPP TS 36.523-1 | 9.2.3.1.22 | Normal tracking area update / Abnormal case / access barred due to access class control or NAS signalling connection establishment rejected by the network | WI-082-xx/WI-092-xx | 3
LTE | 3GPP TS 36.523-1 | 9.2.3.1.23 | Normal tracking area update / Abnormal case / Success after several attempts due to no network response / TA belongs to TAI list and status is UPDATED / TA does not belong to TAI list | WI-082-xx/WI-092-xx | 3
LTE | 3GPP TS 36.523-1 | 9.2.3.1.25 | Normal tracking area update / Abnormal case / Failure after 5 attempts due to no network response | WI-082-xx/WI-092-xx | 4
LTE | 3GPP TS 36.523-1 | 9.2.3.1.26 | Normal tracking area update / Abnormal case / TRACKING AREA UPDATE REJECT | WI-082-xx/WI-092-xx | 3
LTE | 3GPP TS 36.523-1 | 9.2.3.1.27 | Normal tracking area update / Abnormal case / Change of cell into a new tracking area | WI-082-xx/WI-092-xx | 4
LTE | 3GPP TS 36.523-1 | 9.2.3.1.28 | Normal tracking area update / Abnormal case / Tracking area updating and detach procedure collision | WI-082-xx/WI-092-xx | 3
LTE | 3GPP TS 36.523-1 | 9.2.3.2.1 | Combined tracking area update / Successful | WI-082-xx/WI-092-xx/WI-150-xx | 4
LTE | 3GPP TS 36.523-1 | 9.2.3.2.1a | Combined tracking area update / Successful / Check of last visited TAI and handling of TAI list, LAI and TMSI | WI-086/WI-096/WI-195 | 1
LTE | 3GPP TS 36.523-1 | 9.2.3.2.1b | Combined tracking area update / Success / SMS only | WI-086/WI-087/WI-096/WI-097/WI-195 | 2
LTE | 3GPP TS 36.523-1 | 9.2.3.2.1c | Combined tracking area update / Success / CS Fallback not preferred | WI-086/WI-096/WI-195 | 2
LTE | 3GPP TS 36.523-1 | 9.2.3.2.2 | Combined tracking area update / Successful for EPS services only / IMSI unknown in HSS | WI-082-xx/WI-092-xx/WI-150-xx | 4
LTE | 3GPP TS 36.523-1 | 9.2.3.2.3 | Combined tracking area update / Successful for EPS services only / MSC temporarily not reachable | WI-086/WI-087/WI-096/WI-097/WI-195 | 1
LTE | 3GPP TS 36.523-1 | 9.2.3.2.4 | Combined tracking area update / Successful for EPS services only / CS domain not available | WI-082-xx/WI-092-xx/WI-150-xx | 4
LTE | 3GPP TS 36.523-1 | 9.2.3.2.4a | Combined tracking area update / Successful for EPS services only / Congestion | WI-210-xx | 1
LTE | 3GPP TS 36.523-1 | 9.2.3.2.5 | Combined tracking area update / Rejected / IMSI invalid | WI-086/WI-087/WI-096/WI-097 | 1
LTE | 3GPP TS 36.523-1 | 9.2.3.2.6 | Combined tracking area update / Rejected / Illegal ME | WI-086/WI-087/WI-096/WI-097/WI-195 | 1
LTE | 3GPP TS 36.523-1 | 9.2.3.2.7 | Combined tracking area update / Rejected / EPS services and non-EPS services not allowed | WI-086/WI-087/WI-096/WI-097 | 1
LTE | 3GPP TS 36.523-1 | 9.2.3.2.8 | Combined tracking area update / Rejected / EPS services not allowed | WI-086/WI-087/WI-096/WI-097 | 1
LTE | 3GPP TS 36.523-1 | 9.2.3.2.9 | Combined tracking area update / Rejected / UE identity cannot be derived by the network | WI-086/WI-087/WI-096/WI-097/WI-195 | 1
LTE | 3GPP TS 36.523-1 | 9.2.3.2.10 | Combined tracking area update / Rejected / UE implicitly detached | WI-082-xx/WI-092-xx/WI-150-xx | 4
LTE | 3GPP TS 36.523-1 | 9.2.3.2.11 | Combined tracking area update / Rejected / PLMN not allowed | WI-086/WI-087/WI-096/WI-097 | 1
LTE | 3GPP TS 36.523-1 | 9.2.3.2.12 | Combined tracking area update / Rejected / Tracking area not allowed | WI-082-xx/WI-092-xx/WI-150-xx | 4
LTE | 3GPP TS 36.523-1 | 9.2.3.2.13 | Combined tracking area update / Rejected / Roaming not allowed in this tracking area | WI-086/WI-087/WI-096/WI-097 | 1
LTE | 3GPP TS 36.523-1 | 9.2.3.2.14 | Combined tracking area update / Rejected / EPS services not allowed in this PLMN | WI-086/WI-087/WI-096/WI-097 | 1
LTE | 3GPP TS 36.523-1 | 9.2.3.2.15 | Combined tracking area update / Rejected / No suitable cells in tracking area | WI-082-xx/WI-092-xx/WI-150-xx | 4
LTE | 3GPP TS 36.523-1 | 9.2.3.2.16 | Combined tracking area update / Rejected / Not authorized for this CSG | WI-082-xx/WI-092-xx/WI-150-xx | 4
LTE | 3GPP TS 36.523-1 | 9.2.3.2.17 | Combined tracking area update / Abnormal case / handling of the EPS tracking area updating attempt counter | WI-082-xx/WI-092-xx/WI-150-xx | 4
LTE | 3GPP TS 36.523-1 | 9.2.3.3.1 | First Iu mode to S1 mode inter-system change after attach | WI-086/WI-096/WI-195 | 1
LTE | 3GPP TS 36.523-1 | 9.2.3.3.2 | Iu mode to S1 mode intersystem change / ISR is active / Expiry of T3312 in E-UTRAN or T3412 in UTRAN and further intersystem change | WI-086/WI-096 | 1
LTE | 3GPP TS 36.523-1 | 9.2.3.3.3 | Iu mode to S1 mode intersystem change / Periodic TAU and RAU / ISR activated, T34xx expired | WI-086/WI-096 | 1
LTE | 3GPP TS 36.523-1 | 9.2.3.3.4 | First S1 mode to Iu mode inter-system change after attach | WI-086/WI-096/WI-195 | 1
LTE | 3GPP TS 36.523-1 | 9.2.3.3.5 | Periodic routing area update | WI-086/WI-087/WI-096/WI-097/WI-195 | 1
LTE | 3GPP TS 36.523-1 | 9.2.3.3.5a | Periodic location update | WI-086/WI-087/WI-097 | 1
LTE | 3GPP TS 36.523-1 | 9.2.3.4.1 | TAU/RAU procedure for inter-system cell reselection between A/Gb and S1 modes | WI-087/WI-097 | 2
LTE | 3GPP TS 36.523-1 | 9.2.4.1.1 | Attach and Normal tracking area update Procedure / Success / With and without Idle eDRX parameters | WI-253-xx | 1
LTE | 3GPP TS 36.523-1 | 9.2.4.1.2 | Attach & Normal tracking area update Procedure / Success / without Idle eDRX and PSM parameters / With Idle eDRX and PSM parameters | WI-253-xx | 1
LTE | 3GPP TS 36.523-1 | 9.2.4.1.3 | Attach & Normal tracking area Procedure / Success / Emergency Calls/ without Idle eDRX parameters / With Idle eDRX parameters | WI-253-xx | 1
LTE | 3GPP TS 36.523-1 | 9.3.1.1 | Service request initiated by UE for user data | WI-082-xx/WI-092-xx | 1
LTE | 3GPP TS 36.523-1 | 9.3.1.3 | Service request / Mobile originating CS fallback | WI-082-xx/WI-092-xx/WI-150-xx | 4
LTE | 3GPP TS 36.523-1 | 9.3.1.4 | Service request / Rejected / IMSI invalid | WI-082-xx/WI-092-xx | 4
LTE | 3GPP TS 36.523-1 | 9.3.1.5 | Service request / Rejected / Illegal ME | WI-082-xx/WI-092-xx | 4
LTE | 3GPP TS 36.523-1 | 9.3.1.6 | Service request / Rejected / EPS services not allowed | WI-082-xx/WI-092-xx | 4
LTE | 3GPP TS 36.523-1 | 9.3.1.7 | Service request / Rejected / UE identity cannot be derived by the network | WI-082-xx/WI-092-xx | 2
LTE | 3GPP TS 36.523-1 | 9.3.1.7a | Service request / Rejected / UE implicitly detached | WI-082-xx/WI-092-xx | 2
LTE | 3GPP TS 36.523-1 | 9.3.1.12a | Extended service request / Rejected / CS domain temporarily not available | WI-082-xx/WI-092-xx/WI-150-xx | 4
LTE | 3GPP TS 36.523-1 | 9.3.1.16 | Service request / Abnormal case / Switch off | WI-082-xx/WI-092-xx | 3
LTE | 3GPP TS 36.523-1 | 9.3.1.17 | Service request / Abnormal case / Procedure collision | WI-082-xx/WI-092-xx | 3
LTE | 3GPP TS 36.523-1 | 9.3.1.18 | Service request / Rejected / Not authorized for this CSG | WI-082-xx/WI-092-xx | 4
LTE | 3GPP TS 36.523-1 | 9.3.2.1 | Paging procedure | WI-082-xx/WI-092-xx | 1
LTE | 3GPP TS 36.523-1 | 9.3.2.2 | Paging for CS fallback / Idle mode | WI-082-xx/WI-092-xx/WI-150-xx | 4
LTE | 3GPP TS 36.523-1 | 9.3.2.2a | Paging for CS fallback / Connected mode | WI-082-xx/WI-092-xx/WI-150-xx | 4
LTE | 3GPP TS 36.523-1 | 9.4.1 | Integrity protection / Correct functionality of EPS NAS integrity algorithm / SNOW3G | WI-082-xx/WI-092-xx | 2
LTE | 3GPP TS 36.523-1 | 9.4.2 | Integrity protection / Correct functionality of EPS NAS integrity algorithm / AES | WI-082-xx/WI-092-xx | 2
LTE | 3GPP TS 36.523-1 | 9.4.3 | Ciphering and deciphering / Correct functionality of EPS NAS encryption algorithm / SNOW3G | WI-082-xx/WI-092-xx | 2
LTE | 3GPP TS 36.523-1 | 9.4.4 | Ciphering and deciphering / Correct functionality of EPS NAS encryption algorithm / AES | WI-082-xx/WI-092-xx | 2
LTE | 3GPP TS 36.523-1 | 9.4.5 | Integrity protection / Correct functionality of EPS NAS integrity algorithm / ZUC | WI-173-xx/WI-199-xx | 1 | Work Item assignment changed from "WI-173/WI-173-xx/WI-199" to "WI-173-xx/WI-199-xx"
LTE | 3GPP TS 36.523-1 | 9.4.6 | Ciphering and deciphering / Correct functionality of EPS NAS encryption algorithm / ZUC | WI-173-xx/WI-199-xx | 1 | Work Item assignment changed from "WI-173/WI-173-xx/WI-199" to "WI-173-xx/WI-199-xx"
LTE | 3GPP TS 36.523-1 | 10.2.1 | Dedicated EPS bearer context activation / Success | WI-082-xx/WI-092-xx | 2
LTE | 3GPP TS 36.523-1 | 10.3.1 | EPS bearer context modification / Success | WI-082-xx/WI-092-xx | 2
LTE | 3GPP TS 36.523-1 | 10.4.1 | EPS bearer context deactivation / Success | WI-082-xx/WI-092-xx | 2
LTE | 3GPP TS 36.523-1 | 10.5.1 | UE requested PDN connectivity accepted by the network | WI-082-xx/WI-092-xx | 2
LTE | 3GPP TS 36.523-1 | 10.5.1a | UE requested PDN connectivity accepted / Dual priority / T3396 override | WI-210-xx | 1
LTE | 3GPP TS 36.523-1 | 10.5.1b | UE requested PDN connectivity accepted / Dual priority / T3346 override | WI-210-xx | 1
LTE | 3GPP TS 36.523-1 | 10.5.3 | UE requested PDN connectivity not accepted | WI-082-xx/WI-092-xx | 3
LTE | 3GPP TS 36.523-1 | 10.5.4 | UE requested PDN connectivity not accepted / Network reject with Extended Wait Timer | WI-179-xx | 1
LTE | 3GPP TS 36.523-1 | 10.6.1 | UE requested PDN disconnect procedure accepted by the network | WI-082-xx/WI-092-xx | 2
LTE | 3GPP TS 36.523-1 | 10.7.1 | UE requested bearer resource allocation accepted by the network / New EPS bearer context | WI-082-xx/WI-092-xx | 2
LTE | 3GPP TS 36.523-1 | 10.7.2 | UE requested bearer resource allocation accepted by the network / Existing EPS bearer context | WI-082-xx/WI-092-xx | 2
LTE | 3GPP TS 36.523-1 | 10.7.3 | UE requested bearer resource allocation not accepted by the network | WI-082-xx/WI-092-xx | 3
LTE | 3GPP TS 36.523-1 | 10.7.4 | UE requested bearer resource allocation / Expiry of timer T3480 | WI-082-xx/WI-092-xx | 3
LTE | 3GPP TS 36.523-1 | 10.7.5 | UE requested bearer resource allocation / BEARER RESOURCE ALLOCATION REJECT message including cause #43 “invalid EPS bearer identity” | WI-082-xx/WI-092-xx | 4
LTE | 3GPP TS 36.523-1 | 10.8.1 | UE requested bearer resource modification accepted by the network / New EPS bearer context | WI-082-xx/WI-092-xx | 2
LTE | 3GPP TS 36.523-1 | 10.8.2 | UE requested bearer resource modification accepted by the network / Existing EPS bearer context | WI-082-xx/WI-092-xx | 3
LTE | 3GPP TS 36.523-1 | 10.8.3 | UE requested bearer resource modification not accepted by the network | WI-082-xx/WI-092-xx | 3
LTE | 3GPP TS 36.523-1 | 10.8.4 | UE requested bearer resource modification / Cause #36 "regular deactivation" | WI-082-xx/WI-092-xx | 4
LTE | 3GPP TS 36.523-1 | 10.8.5 | UE requested bearer resource modification / BEARER RESOURCE MODIFICATION REJECT message including cause #43 “invalid EPS bearer identity” | WI-082-xx/WI-092-xx | 4
LTE | 3GPP TS 36.523-1 | 10.8.6 | UE requested bearer resource modification / Collision of a UE requested bearer resource modification procedure and EPS bearer context deactivation procedure | WI-082-xx/WI-092-xx | 4
LTE | 3GPP TS 36.523-1 | 10.8.7 | UE requested bearer resource modification / Expiry of timer T3481 | WI-082-xx/WI-092-xx | 4
LTE | 3GPP TS 36.523-1 | 10.8.8 | UE requested bearer resource modification / Dual priority / low priority override | WI-210-xx | 1
LTE | 3GPP TS 36.523-1 | 10.9.1 | UE routing of uplinks packets | WI-082-xx/WI-092-xx | 4
LTE | 3GPP TS 36.523-1 | 11.1.1 | MT-SMS over SGs / Idle mode | WI-082-xx/WI-092-xx | 3
LTE | 3GPP TS 36.523-1 | 11.1.2 | MT-SMS over SGs / Active mode | WI-082-xx/WI-092-xx | 3
LTE | 3GPP TS 36.523-1 | 11.1.3 | MO-SMS over SGs / Idle mode | WI-082-xx/WI-092-xx | 3
LTE | 3GPP TS 36.523-1 | 11.1.4 | MO-SMS over SGs / Active mode | WI-082-xx/WI-092-xx | 3
LTE | 3GPP TS 36.523-1 | 11.1.5 | Multiple MO-SMS over SGs / Idle mode | WI-082-xx | 3
LTE | 3GPP TS 36.523-1 | 11.1.6 | Multiple MO-SMS over SGs / Active mode | WI-082-xx | 3
LTE | 3GPP TS 36.523-1 | 12.2.1 | Data transfer of E-UTRA radio bearer combinations 1, 3, 6 and 9 | WI-081-xx/WI-091-xx | 1
LTE | 3GPP TS 36.523-1 | 12.2.2 | Data transfer of E-UTRA radio bearer combinations 2, 4, 7 and 10 | WI-081-xx/WI-091-xx | 4
LTE | 3GPP TS 36.523-1 | 12.2.3 | Data transfer of E-UTRA radio bearer combinations 5, 6, 8, 11 and 12 | WI-081-xx/WI-091-xx | 4
LTE | 3GPP TS 36.523-1 | 12.2.4 | Data transfer of E-UTRA radio bearer combination 13 | WI-081-xx/WI-091-xx | 4
LTE | 3GPP TS 36.523-1 | 12.3.1 | Data transfer of E-UTRA radio bearer combinations 1, 3, 6 and 9 / MIMO | WI-081-xx/WI-091-xx | 3
LTE | 3GPP TS 36.523-1 | 12.3.2 | Data transfer of E-UTRA radio bearer combinations 2, 4, 7 and 10 / MIMO | WI-081-xx/WI-091-xx | 4
LTE | 3GPP TS 36.523-1 | 12.3.3 | Data transfer of E-UTRA radio bearer combinations 5, 8, 11 and 12 / MIMO | WI-081-xx/WI-091-xx | 4
LTE | 3GPP TS 36.523-1 | 12.3.4 | Data transfer of E-UTRA radio bearer combination 13 / MIMO | WI-081-xx/WI-091-xx | 4
LTE | 3GPP TS 36.523-1 | 13.1.1 | Activation and deactivation of additional radio bearer in E-UTRA | WI-082-xx/WI-092-xx | 1
LTE | 3GPP TS 36.523-1 | 13.1.2 | Call setup from E-UTRAN RRC_IDLE / CS fallback to UTRAN with redirection / MO call | WI-086/WI-096/WI-195 | 2
LTE | 3GPP TS 36.523-1 | 13.1.2a | Call setup from E-UTRAN RRC_IDLE / CS fallback to UTRAN with redirection including System Information / MO call | WI-167/WI-169 | 1
LTE | 3GPP TS 36.523-1 | 13.1.3 | Call setup from E-UTRAN RRC_CONNECTED / CS fallback to UTRAN with redirection / MT call | WI-086/WI-096/WI-195 | 2
LTE | 3GPP TS 36.523-1 | 13.1.4 | Call setup from E-UTRAN RRC_IDLE / CS fallback to UTRAN with handover / MT call | WI-086/WI-096/WI-195 | 2
LTE | 3GPP TS 36.523-1 | 13.1.5 | Call setup from E-UTRAN RRC_CONNECTED / CS fallback to UTRAN with handover / MO call | WI-086/WI-096/WI-195 | 2
LTE | 3GPP TS 36.523-1 | 13.1.7 | Call setup from E-UTRA RRC_IDLE / CS fallback to GSM with redirection / MT call | WI-087/WI-097 | 2
LTE | 3GPP TS 36.523-1 | 13.1.8 | Call setup from E-UTRA RRC_CONNECTED / CS fallback to GSM with redirection / MO call | WI-087/WI-097 | 2
LTE | 3GPP TS 36.523-1 | 13.1.9 | Call setup from E-UTRA RRC_IDLE / CS fallback to GSM with CCO without NACC / MO call | WI-087/WI-097 | 2
LTE | 3GPP TS 36.523-1 | 13.1.10 | Call setup from E-UTRA RRC_CONNECTED / CS fallback to GSM with CCO without NACC / MT call | WI-087/WI-097 | 2
LTE | 3GPP TS 36.523-1 | 13.1.15 | Call setup from E-UTRAN RRC_IDLE / CS fallback to UTRAN with redirection / MT call / UTRAN cell is barred | WI-086 | 1
LTE | 3GPP TS 36.523-1 | 13.1.16 | Emergency call setup from E-UTRAN RRC_IDLE / CS fallback to UTRAN with handover | WI-086/WI-096/WI-195 | 2
LTE | 3GPP TS 36.523-1 | 13.1.17 | Call setup from E-UTRAN RRC_IDLE / mobile originating 1xCS fallback emergency call to 1xRTT | WI-088 | 1
LTE | 3GPP TS 36.523-1 | 13.1.18 | Call setup from E-UTRAN RRC_IDLE / mobile originating enhanced 1xCS fallback emergency call to 1xRTT | WI-159 | 1
LTE | 3GPP TS 36.523-1 | 13.1.19 | Emergency call setup from E-UTRAN RRC_IDLE / IMS VoPS supported / EMC BS not supported / CS fallback to UTRAN or GERAN with redirection | WI-167/WI-168 | 1
LTE | 3GPP TS 36.523-1 | 13.1.20 | Emergency call setup from E-UTRAN RRC_IDLE / IMS VoPS not supported / EMC BS supported / CS fallback to UTRAN or GERAN with redirection | WI-167/WI-168 | 1
LTE | 3GPP TS 36.523-1 | 13.2.1 | RRC connection reconfiguration / E-UTRA to E-UTRA | WI-082-xx/WI-092-xx | 1
LTE | 3GPP TS 36.523-1 | 13.3.1.1 | Intra-system connection re-establishment / Radio link recovery while T310 is running | WI-082-xx/WI-092-xx | 3
LTE | 3GPP TS 36.523-1 | 13.3.1.2 | Intra-system connection re-establishment / Re-establishment of a new connection when further data is to be transferred | WI-082-xx/WI-092-xx | 3
LTE | 3GPP TS 36.523-1 | 13.3.1.3 | First Reconfiguration procedure where full configuration parameter from a target eNB is provided after successful completion of the Re-establishment procedure:- data transfer prior and after the mobility | WI-150-xx | 1
LTE | 3GPP TS 36.523-1 | 13.3.2.1 | Inter-system connection re-establishment / E-UTRAN to UTRAN / Further data are to be transferred | WI-086/WI-096/WI-195 | 2
LTE | 3GPP TS 36.523-1 | 13.3.2.2 | Inter-system connection re-establishment / E-UTRAN to GPRS / Further data are to be transferred | WI-087/WI-097 | 1
LTE | 3GPP TS 36.523-1 | 13.4.1.2 | Inter-frequency mobility / E-UTRA to E-UTRA packet | WI-082-xx/WI-092-xx | 4
LTE | 3GPP TS 36.523-1 | 13.4.1.3 | Intra-system mobility / E-UTRA FDD to E-UTRA TDD to E-UTRA FDD packet | WI-151-xx | 1
LTE | 3GPP TS 36.523-1 | 13.4.1.4 | Inter-band mobility / E-UTRA to E-UTRA packet | WI-156-xx | 1
LTE | 3GPP TS 36.523-1 | 13.4.1.5 | RRC connection reconfiguration / Handover/ Full configuration / DRB establishment | WI-150-xx | 1
LTE | 3GPP TS 36.523-1 | 13.4.2.1 | Inter-system mobility / E-UTRA to UTRA packet | WI-086/WI-096/WI-195 | 1
LTE | 3GPP TS 36.523-1 | 13.4.2.4 | Inter-system mobility / Service based redirection from UTRA to E-UTRA | WI-086/WI-096/WI-195 | 1
LTE | 3GPP TS 36.523-1 | 13.4.2.5 | Inter-system mobility / Service based redirection from GSM/GPRS to E-UTRA | WI-087/WI-097 | 1
LTE | 3GPP TS 36.523-1 | 13.4.3.1 | Inter-system mobility / E-UTRA voice to UTRA CS voice / SRVCC | WI-086/WI-096/WI-195 | 2
LTE | 3GPP TS 36.523-1 | 13.4.3.2 | Inter-system mobility / E-UTRA PS voice + PS data to UTRA CS voice + PS data / SRVCC | WI-086/WI-096/WI-195 | 2
LTE | 3GPP TS 36.523-1 | 13.4.3.3 | Inter-system mobility / E-UTRA voice to GSM CS voice / SRVCC | WI-087/WI-097 | 2
LTE | 3GPP TS 36.523-1 | 13.4.3.4 | Inter-system mobility / E-UTRA voice to UTRA CS voice / Unsuccessful case / Retry on old cell / SRVCC | WI-086/WI-096/WI-195 | 2
LTE | 3GPP TS 36.523-1 | 13.4.3.5 | Inter-system mobility / E-UTRA voice to GSM CS voice / Unsuccessful case / Retry on old cell / SRVCC | WI-087/WI-097 | 2
LTE | 3GPP TS 36.523-1 | 13.4.3.6 | Inter-system mobility / E-UTRA PS voice + PS Data / HO cancelled / Notification procedure / SRVCC | WI-167 | 1
LTE | 3GPP TS 36.523-1 | 13.4.3.7 | Inter-system mobility / E-UTRA voice to UTRA CS voice / aSRVCC / MO call | WI-172-xx | 1
LTE | 3GPP TS 36.523-1 | 13.4.3.8 | Inter-system mobility / E-UTRA voice to UTRA CS voice / aSRVCC / MO call / Forked responses | WI-172-xx | 1
LTE | 3GPP TS 36.523-1 | 13.4.3.9 | Inter-system mobility / E-UTRA voice to UTRA CS voice / aSRVCC / MO call / SRVCC HO failure | WI-172-xx | 1
LTE | 3GPP TS 36.523-1 | 13.4.3.10 | Inter-system mobility / E-UTRA voice to UTRA CS voice / aSRVCC / MT call | WI-172-xx | 1
LTE | 3GPP TS 36.523-1 | 13.4.3.11 | Inter-system mobility / E-UTRA voice to UTRA CS voice / aSRVCC / MT call / SRVCC HO failure | WI-172-xx | 1
LTE | 3GPP TS 36.523-1 | 13.4.3.13 | Inter-system mobility / E-UTRA voice to UTRA CS voice / aSRVCC / MT call / User answers in PS domain / SRVCC HO cancelled | WI-172-xx | 1
LTE | 3GPP TS 36.523-1 | 13.4.3.14 | Inter-system mobility / E-UTRA PS voice + PS data to UTRA CS voice + PS data / aSRVCC / MO call | WI-172-xx | 1
LTE | 3GPP TS 36.523-1 | 13.4.3.15 | Inter-system mobility / E-UTRA PS voice + PS data to UTRA CS voice + PS data / aSRVCC / MO call / SRVCC HO cancelled | WI-172-xx | 1
LTE | 3GPP TS 36.523-1 | 13.4.3.16 | Inter-system mobility / E-UTRA PS voice + PS data to UTRA CS voice + PS data / aSRVCC / MT call | WI-172-xx | 1
LTE | 3GPP TS 36.523-1 | 13.4.3.24 | Inter-system mobility / E-UTRA voice to GSM CS voice / aSRVCC / MO call | WI-172-xx | 1
LTE | 3GPP TS 36.523-1 | 13.4.3.25 | Inter-system mobility / E-UTRA voice to GSM CS voice / aSRVCC / MO call / Forked responses | WI-172-xx | 1
LTE | 3GPP TS 36.523-1 | 13.4.3.26 | Inter-system mobility / E-UTRA voice to GSM CS voice / aSRVCC / MO call / SRVCC HO failure | WI-172-xx | 1
LTE | 3GPP TS 36.523-1 | 13.4.3.27 | Inter-system mobility / E-UTRA voice to GSM CS voice / aSRVCC / MT call | WI-172-xx | 1
LTE | 3GPP TS 36.523-1 | 13.4.3.28 | Inter-system mobility / E-UTRA voice to GERAN CS voice / aSRVCC / MT call / SRVCC HO failure | WI-172-xx | 1
LTE | 3GPP TS 36.523-1 | 13.4.3.30 | Inter-system mobility / E-UTRA voice to GSM CS voice / aSRVCC / MT call / SRVCC HO cancelled / User answers in PS domain | WI-172-xx | 1
LTE | 3GPP TS 36.523-1 | 13.4.3.41 | Inter-system mobility / E-UTRA PS voice to GSM CS voice / HO cancelled / Notification procedure / SRVCC | WI-174 | 1
LTE | 3GPP TS 36.523-1 | 13.4.4.1 | Pre-registration at 1xRTT and Cell reselection / 1x Zone Registration | WI-159 | 1
LTE | 3GPP TS 36.523-1 | 13.4.4.2 | Pre-registration at 1xRTT and Cell reselection / 1x Ordered Registration | WI-159 | 1
LTE | 3GPP TS 36.523-1 | 13.4.4.3 | Inter-system session management / Multiple PDN connection establishment in eHRPD pre-registration state | WI-159 | 1
LTE | 3GPP TS 36.523-1 | 13.4.4.4 | Pre-registration at HRPD and Cell reselection / HRPD Zone Registration | WI-159 | 1
LTE | 3GPP TS 36.523-1 | 13.4.4.5 | Pre-Registration at 1xRTT / Power Down Registration | WI-159 | 1
LTE | 3GPP TS 36.523-1 | 13.5.1a | MTSI MO speech call / SSAC in Connected mode / 0% access probability for MTSI MO speech call | WI-226 | 1
LTE | 3GPP TS 36.523-1 | 13.5.2a | MTSI MO video call / SSAC in Connected mode / 0% access probability for MTSI MO video call | WI-226 | 1
LTE | 3GPP TS 36.523-1 | 13.5.3a | Emergency call / Success / SSAC in Connected mode / 0% access probability for MTSI MO speech call | WI-226 | 1
LTE | 3GPP TS 36.523-1 | 13.5.4 | MTSI MO speech call / SCM / 0% access probability skip for MTSI MO speech call | WI-237 | 1
LTE | 3GPP TS 36.523-1 | 13.5.5 | MTSI MO video call / SCM / 0% access probability skip for MTSI MO video call | WI-237 | 1
LTE | 3GPP TS 36.523-1 | 13.5.6 | MTSI MO SMS / SCM / 0% access probability skip for MTSI MO SMS over IP | WI-237 | 1
LTE | 3GPP TS 36.523-1 | 14.1 | ETWS reception in RRC_IDLE state / Duplicate detection | WI-081-xx | 4
LTE | 3GPP TS 36.523-1 | 14.2 | ETWS reception in RRC_CONNECTED state / Duplicate detection | WI-081-xx | 4
LTE | 3GPP TS 36.523-1 | 17.1.1 | MCCH information acquisition/ UE is switched on | WI-164-xx | 1
LTE | 3GPP TS 36.523-1 | 17.1.2 | MCCH information acquisition/UE cell reselection to a cell in a new MBSFN area | WI-164-xx | 1
LTE | 3GPP TS 36.523-1 | 17.1.3 | MCCH information acquisition/UE handover to a cell in a new MBSFN area | WI-164-xx | 1
LTE | 3GPP TS 36.523-1 | 17.1.4 | MCCH information acquisition/ UE is receiving an MBMS service | WI-164-xx | 1
LTE | 3GPP TS 36.523-1 | 17.1.5 | MCCH information acquisition/UE is not receiving MBMS data | WI-164-xx | 1
LTE | 3GPP TS 36.523-1 | 17.2.1 | UE acquire the MBMS data based on the SIB13 and MCCH message / MCCH and MTCH are on the same MCH | WI-164-xx | 1
LTE | 3GPP TS 36.523-1 | 17.2.2 | UE acquire the MBMS data based on the SIB13 and MCCH message / MCCH and MTCH are on different MCHs | WI-164-xx | 1
LTE | 3GPP TS 36.523-1 | 17.2.3 | UE receives the MBMS data when this data is in the beginning of the MSAP | WI-164-xx | 1
LTE | 3GPP TS 36.523-1 | 17.2.4 | Reception of PDCCH DCI format 0 and PHICH in MBSFN subframes. | WI-150-xx | 1
LTE | 3GPP TS 36.523-1 | 17.3.1 | MBMS Counting / UE not receiving MBMS service | WI-165-xx | 1
LTE | 3GPP TS 36.523-1 | 17.3.2 | MBMS Counting / UE receiving MBMS service | WI-165-xx | 1
LTE | 3GPP TS 36.523-1 | 17.4.1 | Cell reselection to intra-frequency cell to continue MBMS service reception | WI-178-xx | 1
LTE | 3GPP TS 36.523-1 | 17.4.2 | Cell reselection to inter- frequency cell to start MBMS service reception | WI-178-xx | 1
LTE | 3GPP TS 36.523-1 | 17.4.2a | Cell reselection to inter-band cell to start MBMS service reception | WI-178-xx | 1
LTE | 3GPP TS 36.523-1 | 17.4.3 | Handover to inter-frequency cell to start MBMS service reception | WI-178-xx | 1
LTE | 3GPP TS 36.523-1 | 17.4.3a | Handover to inter-band cell to start MBMS service reception | WI-178-xx | 1
LTE | 3GPP TS 36.523-1 | 17.4.4 | Handover to intra-frequency cell to continue MBMS service reception | WI-178-xx | 1
LTE | 3GPP TS 36.523-1 | 17.4.5 | Conditional retransmission of MBMS Interest Indication after handover | WI-178-xx | 1
LTE | 3GPP TS 36.523-1 | 17.4.6 | MBMS Interest Indication retransmission after returning from cell not broadcasting SIB15 | WI-178-xx | 1
LTE | 3GPP TS 36.523-1 | 17.4.7 | MBMS Interest Indication after Radio Link Failure | WI-178-xx | 1
LTE | 3GPP TS 36.523-1 | 17.4.8 | Continued MBMS service reception after E-UTRAN release of unicast bearer | WI-178-xx | 1
LTE | 3GPP TS 36.523-1 | 17.4.9.2 | CA / Start MBMS reception on Non-Serving Cell / Continue MBMS reception on SCell after SCell addition / Inter-band CA | WI-178-xx | 1
LTE | 3GPP TS 36.523-1 | 17.4.10.2 | CA / Start MBMS reception on SCell / Continue MBMS reception on Non-Serving after SCell release / Inter-band CA | WI-178-xx | 1
LTE | 3GPP TS 36.523-1 | 17.4.11.2 | CA / Start MBMS reception on PCell / Continue MBMS reception after swap of SCell and PCell / Inter-band CA | WI-178-xx | 1
LTE | 3GPP TS 36.523-1 | 18.1.1 | PWS reception in RRC_IDLE state / Duplicate detection | WI-163 | 1
LTE | 3GPP TS 36.523-1 | 18.1.2 | PWS reception in RRC_CONNECTED state / Duplicate detection | WI-163 | 1
LTE | 3GPP TS 36.523-1 | 18.1.3 | PWS reception in RRC_CONNECTED State/Power On | WI-163 | 1
LTE | 3GPP TS 36.523-1 | 23.1.1 | CIoT Optimization / Control Plane MO and MT IP and non-IP Data Transfer / Serving PLMN Rate Control / APN Rate Control / | WI-254_C-xx | 1 | New Test Case
LTE | 3GPP TS 36.523-1 | 23.1.2 | CIoT Optimization / Control Plane / MT and MO SMS Data Transfer | WI-254_C-xx | 1 | New Test Case
LTE | 3GPP TS 36.523-1 | 23.2.1 | CIoT Optimization / User Plane | WI-254_C-xx | 1 | New Test Case
LTE | 3GPP TS 36.523-1 | 23.2.2 | CIoT / RRC connection suspend-resume / Success / different cell | WI-254_C-xx | 1 | New Test Case
LTE | 3GPP TS 36.523-1 | 23.2.3 | CIoT / RRC connection suspend-resume / Network reject / different cell | WI-254_C-xx | 1 | New Test Case
LTE | 3GPP TS 37.571-1 | 7.1.1-1 | Sensitivity Course Time Assistance: Sub-Test 1 | WI-166-xx | 1
LTE | 3GPP TS 37.571-1 | 7.1.1-5 | Sensitivity Course Time Assistance: Sub-Test 5 | WI-166-xx | 1
LTE | 3GPP TS 37.571-1 | 7.1.1-9 | Sensitivity Coarse Time Assistance: Sub-Test 9 | WI-166-xx | 1
LTE | 3GPP TS 37.571-1 | 7.1.1-10 | Sensitivity Coarse Time Assistance: Sub-Test 10 | WI-166-xx | 1
LTE | 3GPP TS 37.571-1 | 7.1.2-1 | Sensitivity Fine Time Assistance: Sub-Test 1 | WI-166-xx | 1
LTE | 3GPP TS 37.571-1 | 7.1.2-5 | Sensitivity Fine Time Assistance: Sub-Test 5 | WI-166-xx | 1
LTE | 3GPP TS 37.571-1 | 7.1.2-9 | Sensitivity Fine Time Assistance: Sub-Test 9 | WI-166-xx | 2
LTE | 3GPP TS 37.571-1 | 7.1.2-10 | Sensitivity Fine Time Assistance: Sub-Test 10 | WI-166-xx | 2
LTE | 3GPP TS 37.571-1 | 7.2-1 | Nominal Accuracy: Sub-Test 1 | WI-166-xx | 1
LTE | 3GPP TS 37.571-1 | 7.2-5 | Nominal Accuracy: Sub-Test 5 | WI-166-xx | 1
LTE | 3GPP TS 37.571-1 | 7.2-9 | Nominal Accuracy: Sub-Test 9 | WI-166-xx | 1
LTE | 3GPP TS 37.571-1 | 7.2-10 | Nominal Accuracy: Sub-Test 10 | WI-166-xx | 1
LTE | 3GPP TS 37.571-1 | 7.3-1 | Dynamic Range: Sub-Test 1 | WI-166-xx | 1
LTE | 3GPP TS 37.571-1 | 7.3-5 | Dynamic Range: Sub-Test 5 | WI-166-xx | 1
LTE | 3GPP TS 37.571-1 | 7.3-9 | Dynamic Range: Sub-Test 9 | WI-166-xx | 1
LTE | 3GPP TS 37.571-1 | 7.3-10 | Dynamic Range: Sub-Test 10 | WI-166-xx | 1
LTE | 3GPP TS 37.571-1 | 7.4-1 | Multi-path scenario: Sub-Test 1 | WI-166-xx | 1
LTE | 3GPP TS 37.571-1 | 7.4-5 | Multi-path scenario: Sub-Test 5 | WI-166-xx | 1
LTE | 3GPP TS 37.571-1 | 7.4-9 | Multi-path scenario: Sub-Test 9 | WI-166-xx | 1
LTE | 3GPP TS 37.571-1 | 7.4-10 | Multi-path scenario: Sub-Test 10 | WI-166-xx | 1
LTE | 3GPP TS 37.571-1 | 7.5-1 | Moving scenario and periodic update: Sub-Test 1 (Rel-9 to Rel-13) | WI-166-xx | 1
LTE | 3GPP TS 37.571-1 | 7.5-5 | Moving scenario and periodic update: Sub-Test 5 (Rel-9 to Rel-13) | WI-166-xx | 1
LTE | 3GPP TS 37.571-1 | 7.5-9 | Moving scenario and periodic update: Sub-Test 9 (Rel-9 to Rel-13) | WI-166-xx | 1
LTE | 3GPP TS 37.571-1 | 7.5-10 | Moving scenario and periodic update: Sub-Test 10 (Rel-9 to Rel-13) | WI-166-xx | 1
LTE | 3GPP TS 37.571-1 | 8.1.1 | FDD UE Rx-Tx time difference case (Rel-9 to Rel-11) | WI-166-xx | 1
LTE | 3GPP TS 37.571-1 | 8.1.1A | E-UTRAN FDD UE Rx – Tx time difference case (Rel-12 onwards) | WI-166-xx | 1 | New Test Case
LTE | 3GPP TS 37.571-1 | 8.1.2 | TDD UE Rx-Tx time difference case (Rel-9 to Rel-11) | WI-166-xx | 1
LTE | 3GPP TS 37.571-1 | 8.1.2A | E-UTRAN TDD UE Rx – Tx time difference case (Rel-12 onwards) | WI-166-xx | 1 | New Test Case
LTE | 3GPP TS 37.571-1 | 8.1.3 | E-UTRAN FDD UE Rx–Tx time difference under Time Domain Measurement Resource Restriction with Non-MBSFN ABS (eICIC) | WI-166-xx | 1
LTE | 3GPP TS 37.571-1 | 8.1.4 | E-UTRAN TDD UE Rx–Tx time difference under Time Domain Measurement Resource Restriction with Non-MBSFN ABS (eICIC) | WI-166-xx | 1
LTE | 3GPP TS 37.571-1 | 8.1.5 | E-UTRAN FDD UE Rx–Tx time difference under Time Domain Measurement Resource Restriction with CRS Assistance Information and Non-MBSFN ABS (feICIC) | WI-166-xx | 1
LTE | 3GPP TS 37.571-1 | 8.1.6 | E-UTRAN TDD UE Rx–Tx time difference under Time Domain Measurement Resource Restriction with CRS Assistance Information and Non-MBSFN ABS (feICIC) | WI-166-xx | 1
LTE | 3GPP TS 37.571-1 | 9.1.1 | FDD RSTD Measurement Reporting Delay | WI-166-xx | 1
LTE | 3GPP TS 37.571-1 | 9.1.2 | TDD RSTD Measurement Reporting Delay | WI-166-xx | 1
LTE | 3GPP TS 37.571-1 | 9.1.3 | FDD RSTD Measurement Accuracy | WI-166-xx | 1
LTE | 3GPP TS 37.571-1 | 9.1.4 | TDD RSTD Measurement Accuracy | WI-166-xx | 1
LTE | 3GPP TS 37.571-1 | 9.2.1 | FDD-FDD inter-frequency RSTD measurement reporting delay | WI-166-xx | 1
LTE | 3GPP TS 37.571-1 | 9.2.2 | TDD-TDD inter-frequency RSTD measurement reporting delay | WI-166-xx | 1
LTE | 3GPP TS 37.571-1 | 9.2.4 | FDD-FDD inter-frequency RSTD Accuracy | WI-166-xx | 1
LTE | 3GPP TS 37.571-1 | 9.2.5 | TDD-TDD inter-frequency RSTD Accuracy | WI-166-xx | 1
LTE | 3GPP TS 37.571-1 | 10.1 | FDD RSTD Measurement Reporting Delay for Carrier Aggregation | WI-166-xx | 1
LTE | 3GPP TS 37.571-1 | 10.1A | FDD RSTD Measurement Reporting Delay for Carrier Aggregation for 20MHz | WI-166-xx | 1
LTE | 3GPP TS 37.571-1 | 10.1B | FDD RSTD Measurement Reporting Delay for Carrier Aggregation for 5MHz+5MHz Bandwidth | WI-166-xx | 1
LTE | 3GPP TS 37.571-1 | 10.1C | FDD RSTD Measurement Reporting Delay for Carrier Aggregation for 10MHz+5MHz Bandwidth | WI-166-xx | 1
LTE | 3GPP TS 37.571-1 | 10.2 | TDD RSTD Measurement Reporting Delay for Carrier Aggregation | WI-166-xx | 1
LTE | 3GPP TS 37.571-1 | 10.2A | TDD RSTD Measurement Reporting Delay for Carrier Aggregation for 20MHz | WI-166-xx | 1
LTE | 3GPP TS 37.571-1 | 10.2B | TDD RSTD Measurement Reporting Delay for Carrier Aggregation for 5MHz+5MHz Bandwidth | WI-166-xx | 1
LTE | 3GPP TS 37.571-1 | 10.2C | TDD RSTD Measurement Reporting Delay for Carrier Aggregation for 10MHz+5MHz Bandwidth | WI-166-xx | 1
LTE | 3GPP TS 37.571-1 | 10.2D | TDD RSTD Measurement Reporting Delay for Carrier Aggregation for 20MHz+10MHz Bandwidth | WI-166-xx | 1
LTE | 3GPP TS 37.571-1 | 10.3 | FDD RSTD Measurement Reporting Accuracy for Carrier Aggregation | WI-166-xx | 1
LTE | 3GPP TS 37.571-1 | 10.3A | FDD RSTD Measurement Reporting Delay for Carrier Aggregation for 20MHz | WI-166-xx | 1
LTE | 3GPP TS 37.571-1 | 10.3A_1 | FDD RSTD Measurement Reporting Delay for Carrier Aggregation for 20MHz Bandwidth (Rel-12 onwards) | WI-166-xx | 1
LTE | 3GPP TS 37.571-1 | 10.3B | FDD RSTD Measurement Reporting Delay for Carrier Aggregation for 5MHz+5MHz Bandwidth | WI-166-xx | 1
LTE | 3GPP TS 37.571-1 | 10.3C | FDD RSTD Measurement Reporting Delay for Carrier Aggregation for 10MHz+5MHz Bandwidth | WI-166-xx | 1
LTE | 3GPP TS 37.571-1 | 10.4 | TDD RSTD Measurement Reporting Accuracy for Carrier Aggregation | WI-166-xx | 1
LTE | 3GPP TS 37.571-1 | 10.4A | TDD RSTD Measurement Reporting Delay for Carrier Aggregation for 20MHz | WI-166-xx | 1
LTE | 3GPP TS 37.571-1 | 10.4A_1 | TDD RSTD Measurement Reporting Delay for Carrier Aggregation for 20MHz Bandwidth (Rel-12 onwards) | WI-166-xx | 1
LTE | 3GPP TS 37.571-1 | 10.4B | TDD RSTD Measurement Reporting Delay for Carrier Aggregation for 5MHz+5MHz Bandwidth | WI-166-xx | 1
LTE | 3GPP TS 37.571-1 | 10.4C | TDD RSTD Measurement Reporting Delay for Carrier Aggregation for 10MHz+5MHz Bandwidth | WI-166-xx | 1
LTE | 3GPP TS 37.571-1 | 10.4D | TDD RSTD Measurement Reporting Delay for Carrier Aggregation for 20MHz+10MHz Bandwidth | WI-166-xx | 1
LTE | 3GPP TS 37.571-1 | 10.5 | FDD 3 DL CA RSTD Measurement Reporting Delay | WI-166-xx | 1
LTE | 3GPP TS 37.571-1 | 10.6 | TDD 3 DL CA RSTD Measurement Reporting Delay | WI-166-xx | 1
LTE | 3GPP TS 37.571-1 | 10.7 | FDD RSTD Measurement Accuracy for 3DL Carrier Aggregation | WI-166-xx | 2
LTE | 3GPP TS 37.571-1 | 10.8 | TDD RSTD Measurement Accuracy for 3DL Carrier Aggregation | WI-166-xx | 2
LTE | 3GPP TS 37.571-2 | 7.1.1 | UE Network Capability | WI-166-xx | 1
LTE | 3GPP TS 37.571-2 | 7.2.1.1 | Location Notification | WI-166-xx | 2
LTE | 3GPP TS 37.571-2 | 7.2.1.2 | Privacy Verification - Location Allowed if no Response | WI-166-xx | 2
LTE | 3GPP TS 37.571-2 | 7.2.1.3 | Privacy Verification - Location not Allowed if no Response | WI-166-xx | 2
LTE | 3GPP TS 37.571-2 | 7.2.2.1_1s | Autonomous Self Location: UE-based: Subtest 1 | WI-166-xx | 2
LTE | 3GPP TS 37.571-2 | 7.2.2.1_4s | Autonomous Self Location: UE-based: Subtest 4 | WI-166-xx | 2
LTE | 3GPP TS 37.571-2 | 7.2.2.1_9s | Autonomous Self Location: UE-based: Subtest 9 | WI-166-xx | 2
LTE | 3GPP TS 37.571-2 | 7.2.2.1_10s | Autonomous Self Location: UE-based: Subtest 10 | WI-166-xx | 2
LTE | 3GPP TS 37.571-2 | 7.2.2.1_15s | Autonomous Self Location: UE-based: Subtest 15 | WI-166-xx | 2
LTE | 3GPP TS 37.571-2 | 7.2.2.2_1s | Basic Self Location: UE-assisted: Subtest 1 | WI-166-xx | 2
LTE | 3GPP TS 37.571-2 | 7.2.2.2_4s | Basic Self Location: UE-assisted: Subtest 4 | WI-166-xx | 2
LTE | 3GPP TS 37.571-2 | 7.2.2.2_5s | Basic Self Location: UE-assisted: Subtest 5 | WI-166-xx | 2
LTE | 3GPP TS 37.571-2 | 7.2.2.2_6s | Basic Self Location: UE-assisted: Subtest 6 | WI-166-xx | 2
LTE | 3GPP TS 37.571-2 | 7.2.2.2_9s | Basic Self Location: UE-assisted: Subtest 9 | WI-166-xx | 2
LTE | 3GPP TS 37.571-2 | 7.2.2.2_10s | Basic Self Location: UE-assisted: Subtest 10 | WI-166-xx | 2
LTE | 3GPP TS 37.571-2 | 7.2.2.2_15s | Basic Self Location: UE-assisted: Subtest 15 | WI-166-xx | 2
LTE | 3GPP TS 37.571-2 | 7.3.1.1 | Position Capability Transfer | WI-166-xx | 1
LTE | 3GPP TS 37.571-2 | 7.3.2.1 | LPP Duplicated Message | WI-166-xx | 1
LTE | 3GPP TS 37.571-2 | 7.3.2.2 | LPP Acknowledgment | WI-166-xx | 1
LTE | 3GPP TS 37.571-2 | 7.3.2.3 | LPP Retransmission | WI-166-xx | 1
LTE | 3GPP TS 37.571-2 | 7.3.3.1 | LPP Requested Method not Supported - UE-Assisted | WI-166-xx | 1
LTE | 3GPP TS 37.571-2 | 7.3.4.1_1s | E-SMLC Initiated Assistance Data Delivery followed by Location Information Transfer: UE-Based: Subtest 1 | WI-166-xx | 1
LTE | 3GPP TS 37.571-2 | 7.3.4.1_4s | E-SMLC Initiated Assistance Data Delivery followed by Location Information Transfer: UE-Based: Subtest 4 | WI-166-xx | 1
LTE | 3GPP TS 37.571-2 | 7.3.4.1_9s | E-SMLC Initiated Assistance Data Delivery followed by Location Information Transfer: UE-Based: Subtest 9 | WI-166-xx | 1
LTE | 3GPP TS 37.571-2 | 7.3.4.1_10s | E-SMLC Initiated Assistance Data Delivery followed by Location Information Transfer: UE-Based: Subtest 10 | WI-166-xx | 1
LTE | 3GPP TS 37.571-2 | 7.3.4.1_15s | E-SMLC Initiated Assistance Data Delivery followed by Location Information Transfer: UE-Based: Subtest 15 | WI-166-xx | 1
LTE | 3GPP TS 37.571-2 | 7.3.4.2_1s | E-SMLC Initiated Assistance Data Delivery followed by Location Information Transfer: UE-Assisted: Subtest 1 | WI-166-xx | 1
LTE | 3GPP TS 37.571-2 | 7.3.4.2_4s | E-SMLC Initiated Assistance Data Delivery followed by Location Information Transfer: UE-Assisted: Subtest 4 | WI-166-xx | 1
LTE | 3GPP TS 37.571-2 | 7.3.4.2_5s | E-SMLC Initiated Assistance Data Delivery followed by Location Information Transfer: UE-Assisted: Subtest 5 | WI-166-xx | 1
LTE | 3GPP TS 37.571-2 | 7.3.4.2_6s | E-SMLC Initiated Assistance Data Delivery followed by Location Information Transfer: UE-Assisted: Subtest 6 | WI-166-xx | 1
LTE | 3GPP TS 37.571-2 | 7.3.4.2_7s | E-SMLC Initiated Assistance Data Delivery followed by Location Information Transfer: UE Assisted: Subtest 7 | WI-166-xx | 1
LTE | 3GPP TS 37.571-2 | 7.3.4.2_9s | E-SMLC Initiated Assistance Data Delivery followed by Location Information Transfer: UE-Assisted: Subtest 9 | WI-166-xx | 1
LTE | 3GPP TS 37.571-2 | 7.3.4.2_10s | E-SMLC Initiated Assistance Data Delivery followed by Location Information Transfer: UE-Assisted: Subtest 10 | WI-166-xx | 1
LTE | 3GPP TS 37.571-2 | 7.3.4.2_15s | E-SMLC Initiated Assistance Data Delivery followed by Location Information Transfer: UE-Assisted: Subtest 15 | WI-166-xx | 1
LTE | 3GPP TS 37.571-2 | 7.3.4.3_1s | E-SMLC Initiated Position Measurement without assistance data: UE-Based: Subtest 1 | WI-166-xx | 1
LTE | 3GPP TS 37.571-2 | 7.3.4.3_4s | E-SMLC Initiated Position Measurement without assistance data: UE-Based: Subtest 4 | WI-166-xx | 1
LTE | 3GPP TS 37.571-2 | 7.3.4.3_9s | E-SMLC Initiated Position Measurement without assistance data: UE-Based: Subtest 9 | WI-166-xx | 1
LTE | 3GPP TS 37.571-2 | 7.3.4.3_10s | E-SMLC Initiated Position Measurement without assistance data: UE-Based: Subtest 10 | WI-166-xx | 1
LTE | 3GPP TS 37.571-2 | 7.3.4.3_15s | E-SMLC Initiated Position Measurement without assistance data: UE-Based: Subtest 15 | WI-166-xx | 1
LTE | 3GPP TS 37.571-2 | 7.3.4.4_1s | E-SMLC Initiated Position Measurement without assistance data: UE-Assisted: Subtest 1 | WI-166-xx | 1
LTE | 3GPP TS 37.571-2 | 7.3.4.4_4s | E-SMLC Initiated Position Measurement without assistance data: UE-Assisted: Subtest 4 | WI-166-xx | 1
LTE | 3GPP TS 37.571-2 | 7.3.4.4_5s | E-SMLC Initiated Position Measurement without assistance data: UE-Assisted: Subtest 5 | WI-166-xx | 1
LTE | 3GPP TS 37.571-2 | 7.3.4.4_7s | E-SMLC Initiated Position Measurement without assistance data: UE Assisted: Subtest 7 | WI-166-xx | 1
LTE | 3GPP TS 37.571-2 | 7.3.4.4_9s | E-SMLC Initiated Position Measurement without assistance data: UE-Assisted: Subtest 9 | WI-166-xx | 1
LTE | 3GPP TS 37.571-2 | 7.3.4.4_10s | E-SMLC Initiated Position Measurement without assistance data: UE-Assisted: Subtest 10 | WI-166-xx | 1
LTE | 3GPP TS 37.571-2 | 7.3.4.4_15s | E-SMLC Initiated Position Measurement without assistance data: UE-Assisted: Subtest 15 | WI-166-xx | 1
LTE | 3GPP TS 37.571-2 | 7.3.5.1_1s | E-SMLC initiated Abort: Subtest 1 | WI-166-xx | 2
LTE | 3GPP TS 37.571-2 | 7.3.5.1_4s | E-SMLC initiated Abort: Subtest 4 | WI-166-xx | 2
LTE | 3GPP TS 37.571-2 | 7.3.5.1_5s | E-SMLC initiated Abort: Subtest 5 | WI-166-xx | 2
LTE | 3GPP TS 37.571-2 | 7.3.5.1_9s | E-SMLC initiated Abort: Subtest 9 | WI-166-xx | 2
LTE | 3GPP TS 37.571-2 | 7.3.5.1_10s | E-SMLC initiated Abort: Subtest 10 | WI-166-xx | 2
LTE | 3GPP TS 37.571-2 | 7.3.5.1_15s | E-SMLC initiated Abort: Subtest 15 | WI-166-xx | 2
LTE | 3GPP TS 37.571-2 | 7.4.1.1 | CS fallback: Network does not support EPC-MO-LR | WI-166-xx | 2
LTE | 3GPP TS 37.571-2 | 7.4.1.2 | CS fallback: UE does not support EPC-MO-LR | WI-166-xx | 2
GSM | 3GPP TS 51.010 | 11.1.1 | Verification of support and non-support of services (MT). | WI-005 | 1
GSM | 3GPP TS 51.010 | 11.1.2 | Verification of support and non-support of services (MO). | WI-005 | 1
GSM | 3GPP TS 51.010 | 11.2 | Verification of support of the single numbering scheme | WI-005 | 1
GSM | 3GPP TS 51.010 | 12.1.1 | Conducted spurious emissions - MS allocated a channel | WI-005 | 1
GSM | 3GPP TS 51.010 | 12.1.2 | Conducted spurious emissions - MS in idle mode | WI-005 | 1
GSM | 3GPP TS 51.010 | 12.2.1 | Radiated spurious emissions - MS allocated a channel | WI-005 | 1
GSM | 3GPP TS 51.010 | 12.2.2 | Radiated spurious emissions - MS in idle mode | WI-005 | 1
GSM | 3GPP TS 51.010 | 13.1 | Transmitter - Frequency error and phase error | WI-005 | 1
GSM | 3GPP TS 51.010 | 13.1a (V1) | Frequency error in VAMOS configuration | WI-149-xx | 1
GSM | 3GPP TS 51.010 | 13.1a (V2) | Frequency error in VAMOS configuration | WI-149-xx | 1
GSM | 3GPP TS 51.010 | 13.2 | Transmitter - Frequency error under multipath and interference conditions | WI-005 | 1
GSM | 3GPP TS 51.010 | 13.2a (V1) | Frequency error under multipath and interference conditions in VAMOS configuration | WI-149-xx | 1
GSM | 3GPP TS 51.010 | 13.2a (V2) | Frequency error under multipath and interference conditions in VAMOS configuration | WI-149-xx | 1
GSM | 3GPP TS 51.010 | 13.3.4.1 | Transmitter output power and burst timing - MS with permanent antenna connector | WI-005 | 1
GSM | 3GPP TS 51.010 | 13.4 | Transmitter - Output RF spectrum | WI-005 | 1
GSM | 3GPP TS 51.010 | 13.16.1 | Frequency error and phase error in GPRS multislot configuration | WI-006 | 2
GSM | 3GPP TS 51.010 | 13.16.2-1 | Transmitter output power in GPRS multislot configuration - MS with permanent antenna connector | WI-006 | 2
GSM | 3GPP TS 51.010 | 13.16.3 | Output RF spectrum in GPRS multislot configuration | WI-006 | 2
GSM | 3GPP TS 51.010 | 13.17.1 | Frequency error and Modulation accuracy | WI-007 | 1
GSM | 3GPP TS 51.010 | 13.17.2 | Frequency error under multipath and interference conditions | WI-007 | 1
GSM | 3GPP TS 51.010 | 13.17.3-1 | EGPRS Transmitter output power- MS with permanent antenna connector | WI-007 | 1
GSM | 3GPP TS 51.010 | 13.17.4 | Output RF spectrum | WI-007 | 1
GSM | 3GPP TS 51.010 | 14.1.1.1 | Receiver, Bad frame indication - TCH/FS - Random RF input | WI-005 | 1
GSM | 3GPP TS 51.010 | 14.1.1.2 | Receiver / Bad Frame Indication - TCH/FS - Frequency hopping and downlink DTX | WI-005 | 1
GSM | 3GPP TS 51.010 | 14.1.2.1 | Receiver, Bad frame indication - TCH/HS - Random RF input | WI-005 | 1
GSM | 3GPP TS 51.010 | 14.1.2.2 | Receiver / Bad Frame Indication - TCH/HS - Frequency hopping and downlink DTX | WI-005 | 1
GSM | 3GPP TS 51.010 | 14.1.5.1 | Bad frame indication – TCH/AFS (Speech frame) | WI-009 | 1
GSM | 3GPP TS 51.010 | 14.1.6.1 | Bad frame indication – TCH/AHS (Speech frame) | WI-009 | 1
GSM | 3GPP TS 51.010 | 14.2.1 | Receiver / Reference sensitivity - TCH/FS | WI-005 | 1
GSM | 3GPP TS 51.010 | 14.2.2 | Receiver / Reference sensitivity - TCH/HS | WI-005 | 1
GSM | 3GPP TS 51.010 | 14.2.3 | Receiver / Reference sensitivity - FACCH/F | WI-005 | 1
GSM | 3GPP TS 51.010 | 14.2.4 | Receiver / Reference sensitivity - FACCH/H | WI-005 | 1
GSM | 3GPP TS 51.010 | 14.2.10 | Reference sensitivity - TCH/AFS | WI-009 | 1
GSM | 3GPP TS 51.010 | 14.2.18 | Reference sensitivity - TCH/AHS | WI-009 | 1
GSM | 3GPP TS 51.010 | 14.2.19 | Reference sensitivity - TCH/AFS-INB | WI-009 | 1
GSM | 3GPP TS 51.010 | 14.2.20 | Reference sensitivity - TCH/AHS-INB | WI-009 | 1
GSM | 3GPP TS 51.010 | 14.2.28 (V1) | Reference sensitivity TCH/HS in VAMOS configuration | WI-149-xx | 1
GSM | 3GPP TS 51.010 | 14.2.28 (V2) | Reference sensitivity TCH/HS in VAMOS configuration | WI-149-xx | 1
GSM | 3GPP TS 51.010 | 14.2.29 (V1) | Reference sensitivity TCH/EFS in VAMOS configuration | WI-149-xx | 1
GSM | 3GPP TS 51.010 | 14.2.29 (V2) | Reference sensitivity TCH/EFS in VAMOS configuration | WI-149-xx | 1
GSM | 3GPP TS 51.010 | 14.2.30 (V1) | Reference sensitivity TCH/AFS in VAMOS configuration | WI-149-xx | 1
GSM | 3GPP TS 51.010 | 14.2.30 (V2) | Reference sensitivity TCH/AFS in VAMOS configuration | WI-149-xx | 1
GSM | 3GPP TS 51.010 | 14.2.31 (V1) | Reference sensitivity TCH AHS in VAMOS configuration | WI-149-xx | 1
GSM | 3GPP TS 51.010 | 14.2.31 (V2) | Reference sensitivity TCH AHS in VAMOS configuration | WI-149-xx | 1
GSM | 3GPP TS 51.010 | 14.2.32 (V1) | Reference sensitivity TCH WFS in VAMOS configuration | WI-149-xx | 1
GSM | 3GPP TS 51.010 | 14.2.32 (V2) | Reference sensitivity TCH WFS in VAMOS configuration | WI-149-xx | 1
GSM | 3GPP TS 51.010 | 14.2.33 (V1) | Reference sensitivity FACCH/F performance in VAMOS configuration | WI-149-xx | 1
GSM | 3GPP TS 51.010 | 14.2.33 (V2) | Reference sensitivity FACCH/F performance in VAMOS configuration | WI-149-xx | 1
GSM | 3GPP TS 51.010 | 14.2.34 (V1) | Reference sensitivity FACCH/H performance in VAMOS configuration | WI-149-xx | 1
GSM | 3GPP TS 51.010 | 14.2.34 (V2) | Reference sensitivity FACCH/H performance in VAMOS configuration | WI-149-xx | 1
GSM | 3GPP TS 51.010 | 14.2.35 (V1) | Reference sensitivity SACCH performance in VAMOS configuration | WI-149-xx | 1
GSM | 3GPP TS 51.010 | 14.2.35 (V2) | Reference sensitivity SACCH performance in VAMOS configuration | WI-149-xx | 1
GSM | 3GPP TS 51.010 | 14.2.36 (V1) | Reference sensitivity Repeated SACCH in VAMOS configuration | WI-149-xx | 1
GSM | 3GPP TS 51.010 | 14.2.36 (V2) | Reference sensitivity Repeated SACCH in VAMOS configuration | WI-149-xx | 1
GSM | 3GPP TS 51.010 | 14.2.37 (V1) | Reference sensitivity Repeated FACCH/F in VAMOS configuration | WI-149-xx | 1
GSM | 3GPP TS 51.010 | 14.2.37 (V2) | Reference sensitivity Repeated FACCH/F in VAMOS configuration | WI-149-xx | 1
GSM | 3GPP TS 51.010 | 14.3 | Receiver / Usable receiver input level range | WI-005 | 1
GSM | 3GPP TS 51.010 | 14.4.1 | Co-channel rejection - TCH/FS | WI-005 | 1
GSM | 3GPP TS 51.010 | 14.4.4 | Co-channel rejection - FACCH/F | WI-005 | 1
GSM | 3GPP TS 51.010 | 14.4.5 | Co-channel rejection - FACCH/H | WI-005 | 1
GSM | 3GPP TS 51.010 | 14.4.7 | Receiver performance in the case of frequency hopping and co-channel interference on one carrier | WI-005 | 1
GSM | 3GPP TS 51.010 | 14.4.8 | Co-channel rejection - TCH/AFS | WI-009 | 1
GSM | 3GPP TS 51.010 | 14.4.16 | Co-channel rejection - TCH/AHS | WI-009 | 1
GSM | 3GPP TS 51.010 | 14.4.17 | Co-channel rejection - TCH/AFS-INB | WI-009 | 1
GSM | 3GPP TS 51.010 | 14.4.18 | Co-channel rejection - TCH/AHS-INB | WI-009 | 1
GSM | 3GPP TS 51.010 | 14.5.1.1 | Adjacent channel rejection - speech channels | WI-005 | 1
GSM | 3GPP TS 51.010 | 14.5.1.2 | Adjacent channel rejection - TCH/AFS | WI-009 | 1
GSM | 3GPP TS 51.010 | 14.5.1.3 | Adjacent channel rejection - TCH/AHS | WI-009 | 1
GSM | 3GPP TS 51.010 | 14.5.2 | Adjacent channel rejection - control channels | WI-005 | 1
GSM | 3GPP TS 51.010 | 14.6.1 | Intermodulation rejection - speech channels | WI-005 | 1
GSM | 3GPP TS 51.010 | 14.6.2 | Intermodulation rejection - control channels | WI-005 | 1
GSM | 3GPP TS 51.010 | 14.7.1 | Blocking and spurious response - speech channels | WI-005 | 1
GSM | 3GPP TS 51.010 | 14.8.1 | AM suppression - speech channels | WI-005 | 1
GSM | 3GPP TS 51.010 | 14.8.2 | AM suppression - control channels | WI-005 | 1
GSM | 3GPP TS 51.010 | 14.10.1 | Performance of the Codec Mode Request Generation – TCH/AFS | WI-009 | 1
GSM | 3GPP TS 51.010 | 14.10.2 | Performance of the Codec Mode Request Generation – TCH/AHS | WI-009 | 1
GSM | 3GPP TS 51.010 | 14.16.1 | Minimum Input level for Reference Performance | WI-006 | 2
GSM | 3GPP TS 51.010 | 14.16.2.1 | Co-channel rejection for packet channels | WI-006 | 2
GSM | 3GPP TS 51.010 | 14.18.1 | Minimum Input Level for Reference Performance | WI-007 | 2
GSM | 3GPP TS 51.010 | 14.18.2 | Co-channel Rejection | WI-007 | 2
GSM | 3GPP TS 51.010 | 14.18.3 | Adjacent channel Rejection | WI-007 | 2
GSM | 3GPP TS 51.010 | 14.18.4 | Intermodulation Rejection | WI-007 | 2
GSM | 3GPP TS 51.010 | 14.18.5 | Blocking and spurious response | WI-007 | 1
GSM | 3GPP TS 51.010 | 14.18.6 | EGPRS Usable receiver input level range | WI-007 | 2
GSM | 3GPP TS 51.010 | 14.18.7 | Incremental redundancy performance | WI-007 | 2
GSM | 3GPP TS 51.010 | 14.18.10.1 |  | Unassigned | Undefined | Work Item assignment changed from "WI-102" to "Unassigned"
GSM | 3GPP TS 51.010 | 14.20.1 (V1) | TCH HS – VDTS-1, VDTS-2/3 and VDTS-4 | WI-149-xx | 1
GSM | 3GPP TS 51.010 | 14.20.1 (V2) | TCH HS – VDTS-1, VDTS-2/3 and VDTS-4 | WI-149-xx | 1
GSM | 3GPP TS 51.010 | 14.20.2 (V1) | TCH EFS – VDTS-1, VDTS-2/3 and VDTS-4 | WI-149-xx | 1
GSM | 3GPP TS 51.010 | 14.20.2 (V2) | TCH EFS – VDTS-1, VDTS-2/3 and VDTS-4 | WI-149-xx | 1
GSM | 3GPP TS 51.010 | 14.20.3 (V1) | TCH AFS – VDTS-1, VDTS-2/3 and VDTS-4 | WI-149-xx | 1
GSM | 3GPP TS 51.010 | 14.20.3 (V2) | TCH AFS – VDTS-1, VDTS-2/3 and VDTS-4 | WI-149-xx | 1
GSM | 3GPP TS 51.010 | 14.20.4 (V1) | TCH AHS – VDTS-1,VDTS-2/3 and VDTS-4 | WI-149-xx | 1
GSM | 3GPP TS 51.010 | 14.20.4 (V2) | TCH AHS – VDTS-1,VDTS-2/3 and VDTS-4 | WI-149-xx | 1
GSM | 3GPP TS 51.010 | 14.20.5 (V1) | TCH WFS –VDTS-1, VDTS-2/3 and VDTS-4 | WI-149-xx | 1
GSM | 3GPP TS 51.010 | 14.20.5 (V2) | TCH WFS –VDTS-1, VDTS-2/3 and VDTS-4 | WI-149-xx | 1
GSM | 3GPP TS 51.010 | 14.20.6 (V1) | FACCH/F – VDTS-1 | WI-149-xx | 1
GSM | 3GPP TS 51.010 | 14.20.6 (V2) | FACCH/F – VDTS-1 | WI-149-xx | 1
GSM | 3GPP TS 51.010 | 14.20.7 (V1) | FACCH/H – VDTS-1 | WI-149-xx | 1
GSM | 3GPP TS 51.010 | 14.20.7 (V2) | FACCH/H – VDTS-1 | WI-149-xx | 1
GSM | 3GPP TS 51.010 | 14.20.8 (V1) | SACCH – VDTS-1 | WI-149-xx | 1
GSM | 3GPP TS 51.010 | 14.20.8 (V2) | SACCH – VDTS-1 | WI-149-xx | 1
GSM | 3GPP TS 51.010 | 14.20.9 (V1) | Repeated FACCH/F – VDTS-1 | WI-149-xx | 1
GSM | 3GPP TS 51.010 | 14.20.9 (V2) | Repeated FACCH/F – VDTS-1 | WI-149-xx | 1
GSM | 3GPP TS 51.010 | 14.20.10 (V1) | Repeated SACCH – VDTS-1 | WI-149-xx | 1
GSM | 3GPP TS 51.010 | 14.20.10 (V2) | Repeated SACCH – VDTS-1 | WI-149-xx | 1
GSM | 3GPP TS 51.010 | 14.20.11 (V2) | Downlink DTX TCH / AHS in VAMOS configuration | WI-149-xx | 1
GSM | 3GPP TS 51.010 | 15.1 | Timing advance and absolute delay | WI-005 | 1
GSM | 3GPP TS 51.010 | 15.8 | EGPRS Timing advance and absolute delay | WI-007 | 2
GSM | 3GPP TS 51.010 | 15.9 | Timing advance whilst in DTM | WI-017 | 2
GSM | 3GPP TS 51.010 | 16 | Reception time tracking speed | WI-005 | 1
GSM | 3GPP TS 51.010 | 17.1 | Access times during handover - Intra cell channel change | WI-005 | 1
GSM | 3GPP TS 51.010 | 17.2 | Access times during handover - Inter cell handover | WI-005 | 1
GSM | 3GPP TS 51.010 | 18.1 | Temporary reception gaps, single slot | WI-005 | 1
GSM | 3GPP TS 51.010 | 19.1 | Channel release after unrecoverable errors - 1 | WI-005 | 1
GSM | 3GPP TS 51.010 | 19.2 | Channel release after unrecoverable errors - 2 | WI-005 | 1
GSM | 3GPP TS 51.010 | 19.3 | Channel release after unrecoverable errors - 3 | WI-005 | 1
GSM | 3GPP TS 51.010 | 20.1 | Cell Selection | WI-005 | 1
GSM | 3GPP TS 51.010 | 20.2 | Cell selection with varying signal strength values. | WI-005 | 1
GSM | 3GPP TS 51.010 | 20.3 | Basic Cell Reselection | WI-005 | 1
GSM | 3GPP TS 51.010 | 20.4 | Cell reselection using TEMPORARY_OFFSET, CELL_RESELECT_OFFSET and PENALTY_TIME parameters | WI-005 | 1
GSM | 3GPP TS 51.010 | 20.5 | Cell reselection using parameters transmitted in the SYSTEM INFORMATION TYPE 2X, 7 and 8 messages | WI-005 | 1
GSM | 3GPP TS 51.010 | 20.6 | Cell Reselection Timings | WI-005 | 1
GSM | 3GPP TS 51.010 | 20.7 | Priority of Cells | WI-005 | 1
GSM | 3GPP TS 51.010 | 20.8 | Cell Reselection when C1 (serving cell) < 0 for 5 secs | WI-005 | 1
GSM | 3GPP TS 51.010 | 20.9 | Running average of surrounding cell BCCH carrier signal levels | WI-005 | 1
GSM | 3GPP TS 51.010 | 20.10 | Running average of serving cell BCCH carrier signal level | WI-005 | 1
GSM | 3GPP TS 51.010 | 20.11 | Updating list of 6 strongest neighbour carriers and decoding BCCH info of a new carrier on the list. | WI-005 | 1
GSM | 3GPP TS 51.010 | 20.12 | Decoding the BCCH information of the neighbour carriers on the list of six strongest neighbour carriers. | WI-005 | 1
GSM | 3GPP TS 51.010 | 20.13 | Decoding the BSIC of the neighbour carriers on the list of six strongest neighbour carriers. | WI-005 | 1
GSM | 3GPP TS 51.010 | 20.14 | Emergency calls | WI-005 | 1
GSM | 3GPP TS 51.010 | 20.15 | Cell Reselection due to MS rejection "LA not allowed" | WI-005 | 1
GSM | 3GPP TS 51.010 | 20.16 | Downlink Signalling Failure | WI-005 | 1
GSM | 3GPP TS 51.010 | 20.17 | Cell Selection if no suitable cell found in 10 secs | WI-005 | 1
GSM | 3GPP TS 51.010 | 20.19 | Cell selection on release of SDCCH and TCH | WI-005 | 1
GSM | 3GPP TS 51.010 | 20.20.1 | Muliband Cell Selection and reselection / Cell Selection | WI-005 | 1
GSM | 3GPP TS 51.010 | 20.20.2 | Muliband Cell Selection and reselection / Cell Reselection | WI-005 | 1
GSM | 3GPP TS 51.010 | 20.22.8 | Cell selection when the best cell does not support GPRS | WI-006 | 5
GSM | 3GPP TS 51.010 | 20.22.9-1 | Cell reselection when the best cell does not support GPRS | WI-006 | 5
GSM | 3GPP TS 51.010 | 20.22.9-2 | Cell reselection when the best cell does not support GPRS | WI-006 | 5
GSM | 3GPP TS 51.010 | 20.22.16 | Cell Reselection/ ready state/ Reselection and Cell update procedure | WI-006 | 4
GSM | 3GPP TS 51.010 | 20.22.17 | C2 reselection in another RA - no cell reselection | WI-006 | 4
GSM | 3GPP TS 51.010 | 20.22.18 | C2 reselection in another Routing Area - Routing Area Update | WI-006 | 4
GSM | 3GPP TS 51.010 | 20.22.19 | Borders between routing areas - reselection of a GPRS cell in a homogenous network | WI-006 | 4
GSM | 3GPP TS 51.010 | 20.22.29 | Packet Measurement order procedure / Downlink transfer / Normal case/ 3G cell reselection dedicated parameters | WI-012 | 1
GSM | 3GPP TS 51.010 | 20.22.29a | Packet Measurement order procedure/ Downlink transfer / Normal case/ 3G cell reselection dedicated parameters with GEA2 and UEA2 ciphering | WI-101 | 1
GSM | 3GPP TS 51.010 | 20.22.29b | Packet Measurement order procedure / Downlink transfer / Normal case/ 3G cell reselection dedicated parameters with GEA3 and UEA2 ciphering | WI-101 | 1
GSM | 3GPP TS 51.010 | 20.22.29c | Packet Measurement order procedure / Downlink transfer / Normal case/ 3G cell reselection dedicated parameters with GEA4 and UEA2 ciphering | WI-188 | 2
GSM | 3GPP TS 51.010 | 20.22.30.1 | Cell Reselection/usage of BA(GPRS)/ Most suitable cell not in BA(GPRS) | WI-006 | 5
GSM | 3GPP TS 51.010 | 20.22.30.2 | Cell Reselection / usage of BA(GPRS) / Change of BA(GPRS) | WI-006 | 5
GSM | 3GPP TS 51.010 | 20.22.32.1 | PEO Reduced Monitoring – Path loss criterion based on C1_OFFSET | WI-255 | 1
GSM | 3GPP TS 51.010 | 20.22.32.2 | PEO Reduced Monitoring – Reselection based on C1_DELTA | WI-255 | 1
GSM | 3GPP TS 51.010 | 20.22.32.3 | PEO Reduced Monitoring – Downlink Signalling Failure based on PEO_DSC | WI-255 | 1
GSM | 3GPP TS 51.010 | 20.25.2 | Intersystem Cell Reselection/Idle Mode/FDD_Qmin | WI-012 | 1
GSM | 3GPP TS 51.010 | 20.25.3 | Intersystem Cell Reselection/Idle Mode/FDD_Qoffset | WI-012 | 1
GSM | 3GPP TS 51.010 | 20.25.4 | Intersystem Cell Reselection/Idle Mode/Qsearch_I | WI-012 | 1
GSM | 3GPP TS 51.010 | 21.1 | Received signal measurements - Signal strength | WI-005 | 1
GSM | 3GPP TS 51.010 | 21.2 | Received signal measurements - Signal strength selectivity | WI-005 | 1
GSM | 3GPP TS 51.010 | 21.3.1 | Received signal measurements - Signal quality under static conditions - TCH/FS | WI-005 | 1
GSM | 3GPP TS 51.010 | 21.3.2 | Received signal measurements - Signal quality under static conditions - TCH/HS | WI-005 | 1
GSM | 3GPP TS 51.010 | 21.3.3 | Signal quality under static conditions - TCH/AFS - DTX off | WI-009 | 1
GSM | 3GPP TS 51.010 | 21.3.4 | Signal quality under static conditions - TCH/AHS - DTX off | WI-009 | 1
GSM | 3GPP TS 51.010 | 21.3.5 | Signal quality under static conditions - TCH/AFS - DTX on | WI-009 | 1
GSM | 3GPP TS 51.010 | 21.3.6 | Signal Quality under static conditions - TCH/AHS - DTX on | WI-009 | 1
GSM | 3GPP TS 51.010 | 21.4.1 | Received signal measurements - Signal quality under TU50 propagation conditions | WI-005 | 1
GSM | 3GPP TS 51.010 | 21.4.2 | Signal quality under TUhigh propagation conditions - TCH/AFS | WI-009 | 1
GSM | 3GPP TS 51.010 | 21.4.3 | Signal quality under TUhigh propagation conditions - TCH/AHS | WI-009 | 1
GSM | 3GPP TS 51.010 | 21.13 (V1) | AQPSK_MEAN_BEP measurement for VAMOS –I/II | WI-149-xx | 1
GSM | 3GPP TS 51.010 | 21.13 (V2) | AQPSK_MEAN_BEP measurement for VAMOS –I/II | WI-149-xx | 1
GSM | 3GPP TS 51.010 | 22.1 | Transmit power control timing and confirmation, single slot | WI-005 | 1
GSM | 3GPP TS 51.010 | 22.4 | GPRS Uplink Power Control - Independence of TS Power Control | WI-006 | 2
GSM | 3GPP TS 51.010 | 22.8 | EGPRS Uplink Power Control - Use of ( and (CH parameters | WI-007 | 2
GSM | 3GPP TS 51.010 | 22.9 | EGPRS Uplink Power Control - Independence of TS Power Control | WI-007 | 2
GSM | 3GPP TS 51.010 | 25.2.1.1.1 | Layer 2 Initialisation - Initialization when contention resolution required - Normal initialization | WI-005 | 1
GSM | 3GPP TS 51.010 | 25.2.1.1.2.1 | Initialization failure - Loss of UA frame | WI-005 | 1
GSM | 3GPP TS 51.010 | 25.2.1.1.2.2 | Initialization failure - UA frame with different information field | WI-005 | 1
GSM | 3GPP TS 51.010 | 25.2.1.1.2.3 | Initialization failure - Information frame and supervisory frames in response to an SABM frame | WI-005 | 1
GSM | 3GPP TS 51.010 | 25.2.1.1.3 | Initialization failure - Initialization Denial | WI-005 | 1
GSM | 3GPP TS 51.010 | 25.2.1.1.4 | Initialization failure - Total initialization failure | WI-005 | 1
GSM | 3GPP TS 51.010 | 25.2.1.2.1 | Initialization, contention resolution not required - Normal initialization without contention resolution | WI-005 | 1
GSM | 3GPP TS 51.010 | 25.2.1.2.2 | Initialization, contention resolution not required - Initialization failure | WI-005 | 1
GSM | 3GPP TS 51.010 | 25.2.1.2.3 | Initialization, contention resolution not required - Initialization Denial | WI-005 | 1
GSM | 3GPP TS 51.010 | 25.2.1.2.4 | Initialization, contention resolution not required - Total initialization failure | WI-005 | 1
GSM | 3GPP TS 51.010 | 25.2.2.1 | Normal information transfer - Sequence counting and I frame acknowledgements | WI-005 | 1
GSM | 3GPP TS 51.010 | 25.2.2.2 | Normal information transfer - Receipt of an I frame in the timer recovery state | WI-005 | 1
GSM | 3GPP TS 51.010 | 25.2.2.3 | Normal information transfer - Segmentation and concatenation | WI-005 | 1
GSM | 3GPP TS 51.010 | 25.2.3 | Normal layer 2 disconnection | WI-005 | 1
GSM | 3GPP TS 51.010 | 25.2.4.3 | Test of link failure - RR response frame loss (MS to SS) | WI-005 | 1
GSM | 3GPP TS 51.010 | 25.2.5.1 | Test of frame transmission with incorrect C/R values - I frame with C bit set to zero | WI-005 | 1
GSM | 3GPP TS 51.010 | 25.2.5.2 | Test of frame transmission with incorrect C/R values - SABM frame with C bit set to zero | WI-005 | 1
GSM | 3GPP TS 51.010 | 25.2.6.1 | Test of errors in the control field - N(S) sequence error | WI-005 | 1
GSM | 3GPP TS 51.010 | 25.2.6.2 | Test of errors in the control field - N(R) sequence error | WI-005 | 1
GSM | 3GPP TS 51.010 | 25.2.7 | Test on receipt of invalid frames | WI-005 | 1
GSM | 3GPP TS 51.010 | 26.2.1.1 | Initial Layer 3 tests - Channel request / initial time | WI-005 | 1
GSM | 3GPP TS 51.010 | 26.2.1.2 | Initial Layer 3 tests - Channel request / repetition time | WI-005 | 1
GSM | 3GPP TS 51.010 | 26.2.1.3 | Initial Layer 3 tests - Channel request / random reference | WI-005 | 1
GSM | 3GPP TS 51.010 | 26.2.2-1 | IMSI detach and IMSI attach | WI-005 | 1
GSM | 3GPP TS 51.010 | 26.2.2-2 | IMSI detach and IMSI attach | WI-005 | 1
GSM | 3GPP TS 51.010 | 26.2.2-3 | IMSI detach and IMSI attach | WI-005 | 1
GSM | 3GPP TS 51.010 | 26.2.2-4 | IMSI detach and IMSI attach | WI-005 | 1
GSM | 3GPP TS 51.010 | 26.2.3 | Sequenced MM / CM message transfer | WI-005 | 1
GSM | 3GPP TS 51.010 | 26.2.4-1 | Establishment Cause /pr1 (TCH) | WI-005 | 1
GSM | 3GPP TS 51.010 | 26.2.4-2 | Establishment Cause /pr2 (TCH/H) | WI-005 | 1
GSM | 3GPP TS 51.010 | 26.2.4-3 | Establishment Cause /pr3 (TCH/FS) | WI-005 | 1
GSM | 3GPP TS 51.010 | 26.2.4-4 | Establishment Cause /pr4 (data) | WI-005 | 1
GSM | 3GPP TS 51.010 | 26.2.4-5 | Establishment Cause /pr5 | WI-005 | 1
GSM | 3GPP TS 51.010 | 26.2.4-6 | Establishment Cause /pr6 | WI-005 | 1
GSM | 3GPP TS 51.010 | 26.2.4-7 | Establishment Cause /pr7 (non-call-SS) | WI-005 | 1
GSM | 3GPP TS 51.010 | 26.2.4-8 | Establishment Cause /pr8 (SMS/PP MO) | WI-005 | 1
GSM | 3GPP TS 51.010 | 26.5.1 | Handling of unknown protocol discriminator. | WI-005 | 1
GSM | 3GPP TS 51.010 | 26.5.2.1.1 | Handling of unknown TI and skip indicator / RR | WI-005 | 1
GSM | 3GPP TS 51.010 | 26.5.2.1.2 | TI Skip indicator / RR / RR Connection established | WI-005 | 1
GSM | 3GPP TS 51.010 | 26.5.2.2 | TI and skip indicator / MM | WI-005 | 1
GSM | 3GPP TS 51.010 | 26.5.2.3 | TI and skip indicator / CC | WI-005 | 1
GSM | 3GPP TS 51.010 | 26.5.3.1 | Undefined or unexpected Message type / undefined message type / CC | WI-005 | 1
GSM | 3GPP TS 51.010 | 26.5.3.2 | Undefined or unexpected message type / undefined message type / MM | WI-005 | 1
GSM | 3GPP TS 51.010 | 26.5.3.3 | Undefined or unexpected message type / undefined message type / RR | WI-005 | 1
GSM | 3GPP TS 51.010 | 26.5.3.4 | Undefined or unexpected message type / unexpected message type / CC | WI-005 | 1
GSM | 3GPP TS 51.010 | 26.5.4.1 | Unforeseen info elements in non-imperative message part / duplicated info elements. | WI-005 | 1
GSM | 3GPP TS 51.010 | 26.5.5.1.1.1 | Non-semantical mandatory IE errors / RR / missing mandatory IE error / special case | WI-005 | 1
GSM | 3GPP TS 51.010 | 26.5.5.1.1.2 | Non-semantical mandatory IE errors / RR / missing mandatory IE error / general case | WI-005 | 1
GSM | 3GPP TS 51.010 | 26.5.5.1.2 | Non-semantical mandatory IE errors / RR / comprehension required | WI-005 | 1
GSM | 3GPP TS 51.010 | 26.5.5.2.1 | Non-semantical mandatory IE errors / MM / syntactically incorrect mandatory IE | WI-005 | 1
GSM | 3GPP TS 51.010 | 26.5.5.2.3 | Non-semantical mandatory IE errors / MM / comprehension required | WI-005 | 1
GSM | 3GPP TS 51.010 | 26.5.5.3.1.1 | Non-semantical mandatory IE errors / CC / missing mandatory IE / disconnect message | WI-005 | 1
GSM | 3GPP TS 51.010 | 26.5.5.3.2 | Non-semantical mandatory IE errors / CC / comprehension required | WI-005 | 1
GSM | 3GPP TS 51.010 | 26.5.6.1.1 | Unknown IE, comprehension not required / MM / IE unknown in the protocol | WI-005 | 1
GSM | 3GPP TS 51.010 | 26.5.6.1.2 | Unknown IE, comprehension not required / MM / IE unknown in the message | WI-005 | 1
GSM | 3GPP TS 51.010 | 26.5.6.2.1 | Unknown info elements in the non-imperative message part / CC / Call establishment | WI-005 | 1
GSM | 3GPP TS 51.010 | 26.5.6.2.4 | Unknown information elements in the non-imperative message part / CC / release complete | WI-005 | 1
GSM | 3GPP TS 51.010 | 26.5.6.3 | Unknown IE in the non-imperative message part, comprehension not required / RR | WI-005 | 1
GSM | 3GPP TS 51.010 | 26.5.7.1.1 | Spare bits / RR / paging channel | WI-005 | 1
GSM | 3GPP TS 51.010 | 26.5.7.1.3 | Spare bits / RR / AGCH | WI-005 | 1
GSM | 3GPP TS 51.010 | 26.5.7.1.4 | Spare bits / RR / connected mode | WI-005 | 1
GSM | 3GPP TS 51.010 | 26.5.7.2 | Spare bits / MM | WI-005 | 1
GSM | 3GPP TS 51.010 | 26.5.7.3 | Spare bits / CC | WI-005 | 1
GSM | 3GPP TS 51.010 | 26.6.1.1 | Immediate Assignment / SDCCH or TCH assignment | WI-005 | 1
GSM | 3GPP TS 51.010 | 26.6.1.2 | Immediate Assignment / extended assignment | WI-005 | 1
GSM | 3GPP TS 51.010 | 26.6.1.3 | Immediate Assignment / assignment rejection | WI-005 | 1
GSM | 3GPP TS 51.010 | 26.6.1.4 | Immediate Assignment / ignore assignment | WI-005 | 1
GSM | 3GPP TS 51.010 | 26.6.1.6 | Immediate assignment / implicit rejection | WI-179-xx | 1
GSM | 3GPP TS 51.010 | 26.6.2.1.1 | Paging / normal / type 1 | WI-005 | 1
GSM | 3GPP TS 51.010 | 26.6.2.1.2 | Paging / normal / type 2 | WI-005 | 1
GSM | 3GPP TS 51.010 | 26.6.2.1.3 | Paging / normal / type 3 | WI-005 | 1
GSM | 3GPP TS 51.010 | 26.6.2.2 | Paging / extended | WI-005 | 1
GSM | 3GPP TS 51.010 | 26.6.2.3.1 | Paging / reorganisation / procedure 1 | WI-005 | 1
GSM | 3GPP TS 51.010 | 26.6.2.3.2 | Paging / reorganisation / procedure 2 | WI-005 | 1
GSM | 3GPP TS 51.010 | 26.6.2.4 | Paging / same as before | WI-005 | 1
GSM | 3GPP TS 51.010 | 26.6.2.5 | Paging / Multislot CCCH | WI-005 | 1
GSM | 3GPP TS 51.010 | 26.6.2.6 | Paging / EAB active | WI-179-xx | 1
GSM | 3GPP TS 51.010 | 26.6.3.1 | Measurement / no neighbours | WI-005 | 1
GSM | 3GPP TS 51.010 | 26.6.3.2 | Measurement / all neighbours present | WI-005 | 1
GSM | 3GPP TS 51.010 | 26.6.3.3 | Measurement / barred cells and non-permitted NCCs | WI-005 | 1
GSM | 3GPP TS 51.010 | 26.6.3.4 | Measurement / DTX | WI-005 | 1
GSM | 3GPP TS 51.010 | 26.6.3.6 | Measurement / Multiband environment | WI-005 | 1
GSM | 3GPP TS 51.010 | 26.6.4.1 | Dedicated assignment / Successful case | WI-005 | 1
GSM | 3GPP TS 51.010 | 26.6.4.2.2 | Dedicated assignment / failure / genaral case | WI-005 | 1
GSM | 3GPP TS 51.010 | 26.6.5.1-2 | Handover / successful / active call / non-synchronized / procedure 2 | WI-005 | 1
GSM | 3GPP TS 51.010 | 26.6.5.1-3 | Handover / successful / active call / non-synchronized / procedure 3 | WI-005 | 1
GSM | 3GPP TS 51.010 | 26.6.5.1-4 | Handover / successful / active call / non-synchronized / procedure 4 | WI-005 | 1
GSM | 3GPP TS 51.010 | 26.6.5.1-5 | Handover / successful / active call / non-synchronized / procedure 5 | WI-005 | 1
GSM | 3GPP TS 51.010 | 26.6.5.1-6 | Handover / successful / active call / non-synchronized / procedure 6 | WI-005 | 1
GSM | 3GPP TS 51.010 | 26.6.5.1-7 | Handover / successful / active call / non-synchronized / procedure 7 | WI-005 | 1
GSM | 3GPP TS 51.010 | 26.6.5.1-8 | Handover / successful / active call / non-synchronized / procedure 8 | WI-005 | 1
GSM | 3GPP TS 51.010 | 26.6.5.2-1 | Handover / successful / cell under establishment / non-synchronized / procedure 1 | WI-005 | 1
GSM | 3GPP TS 51.010 | 26.6.5.2-2 | Handover / successful / cell under establishment / non-synchronized / procedure 2 | WI-005 | 1
GSM | 3GPP TS 51.010 | 26.6.5.2-3 | Handover / successful / cell under establishment / non-synchronized / procedure 3 | WI-005 | 1
GSM | 3GPP TS 51.010 | 26.6.5.2-4 | Handover / successful / cell under establishment / non-synchronized / procedure 4 | WI-005 | 1
GSM | 3GPP TS 51.010 | 26.6.5.2-5 | Handover / successful / cell under establishment / non-synchronized / procedure 5 | WI-005 | 1
GSM | 3GPP TS 51.010 | 26.6.5.2-6 | Handover / successful / cell under establishment / non-synchronized / procedure 6 | WI-005 | 1
GSM | 3GPP TS 51.010 | 26.6.5.2-7 | Handover / successful / cell under establishment / non-synchronized / procedure 7 | WI-005 | 1
GSM | 3GPP TS 51.010 | 26.6.5.2-8 | Handover / successful / cell under establishment / non-synchronized / procedure 8 | WI-005 | 1
GSM | 3GPP TS 51.010 | 26.6.5.2-9 | Handover / successful / cell under establishment / non-synchronized / procedure 9 | WI-005 | 1
GSM | 3GPP TS 51.010 | 26.6.5.2-10 | Handover / successful / cell under establishment / non-synchronized / procedure 10 | WI-005 | 1
GSM | 3GPP TS 51.010 | 26.6.5.3-1 | Handover / successful / active call / finely synchronized / procedure 1 | WI-005 | 1
GSM | 3GPP TS 51.010 | 26.6.5.3-2 | Handover / successful / active call / finely synchronized / procedure 2 | WI-005 | 1
GSM | 3GPP TS 51.010 | 26.6.5.4-1 | Handover / successful / call under establishment / finely synchronized/ procedure 1 | WI-005 | 1
GSM | 3GPP TS 51.010 | 26.6.5.4-2 | Handover / successful / call under establishment / finely synchronized/ procedure 2 | WI-005 | 1
GSM | 3GPP TS 51.010 | 26.6.5.4-3 | Handover / successful / call under establishment / finely synchronized/ procedure 3 | WI-005 | 1
GSM | 3GPP TS 51.010 | 26.6.5.4-4 | Handover / successful / call under establishment / finely synchronized/ procedure 4 | WI-005 | 1
GSM | 3GPP TS 51.010 | 26.6.5.6 | Handover / successful / active call / pseudo -synchronised. | WI-005 | 1
GSM | 3GPP TS 51.010 | 26.6.5.7 | Handover / successful / active call / non-synchronised / reporting of observed Time difference requested. | WI-005 | 1
GSM | 3GPP TS 51.010 | 26.6.5.8 | Handover / L3-failure | WI-005 | 1
GSM | 3GPP TS 51.010 | 26.6.5.9 | Handover / L1-failure | WI-005 | 1
GSM | 3GPP TS 51.010 | 26.6.6.1 | Frequency redefinition | WI-005 | 1
GSM | 3GPP TS 51.010 | 26.6.7.1 | Test of the Channel mode modify procedure / full rate | WI-005 | 1
GSM | 3GPP TS 51.010 | 26.6.7.2 | Test of the channel mode modify procedure / half rate | WI-005 | 1
GSM | 3GPP TS 51.010 | 26.6.8.4 | Ciphering mode / Change of mode, algorithm and key | WI-043 | 1
GSM | 3GPP TS 51.010 | 26.6.8.5 | Ciphering mode / IMEI SV request | WI-005 | 1
GSM | 3GPP TS 51.010 | 26.6.8.6 | Ciphering mode / Non support of algorithm A5/2 | WI-041 | 1
GSM | 3GPP TS 51.010 | 26.6.8.7 | Ciphering mode with cipher key Kc128 | WI-187 | 1
GSM | 3GPP TS 51.010 | 26.6.8.8 | Ciphering mode with cipher key Kc128 and algorithmn changes | WI-187 | 1
GSM | 3GPP TS 51.010 | 26.6.11.3 | Classmark interrogation / UTRAN Classmark Change | WI-010 | 4
GSM | 3GPP TS 51.010 | 26.6.11.4 | Early UTRAN Classmark Sending | WI-010 | 4
GSM | 3GPP TS 51.010 | 26.6.12.1 | Channel release / SDCCH | WI-005 | 1
GSM | 3GPP TS 51.010 | 26.6.12.2 | Channel release / SDCCH - no L2 ACK | WI-005 | 1
GSM | 3GPP TS 51.010 | 26.6.12.3 | Channel release / TCH-F | WI-005 | 1
GSM | 3GPP TS 51.010 | 26.6.12.4 | Channel release / TCH-F - no L2 ACK | WI-005 | 1
GSM | 3GPP TS 51.010 | 26.6.13.3 | Dedicated assignment with starting time and frequency redefinition/ failure case / time not elapsed | WI-005 | 1
GSM | 3GPP TS 51.010 | 26.6.13.6 | Handover with starting time / successful case / time elapsed | WI-005 | 1
GSM | 3GPP TS 51.010 | 26.6.13.8 | Handover with starting time and frequency redefinition / failure case / time elapsed | WI-005 | 1
GSM | 3GPP TS 51.010 | 26.6.13.9 | Immediate assignment with starting time / successful case / time not elapsed | WI-005 | 1
GSM | 3GPP TS 51.010 | 26.6.13.10 | Immediate assignment with starting time / successful case / time elapsed | WI-005 | 1
GSM | 3GPP TS 51.010 | 26.7.1 | TMSI reallocation | WI-005 | 1
GSM | 3GPP TS 51.010 | 26.7.2.1 | Authentication accepted | WI-005 | 1
GSM | 3GPP TS 51.010 | 26.7.2.2 | Authentication rejected | WI-005 | 1
GSM | 3GPP TS 51.010 | 26.7.2.3-1 | Authentication accepted with USIM, procedure 1 | WI-187 | 1
GSM | 3GPP TS 51.010 | 26.7.2.3-2 | Authentication accepted with USIM, procedure 2 | WI-187 | 1
GSM | 3GPP TS 51.010 | 26.7.2.4 | Authentication not accepted by MS with USIM (MAC Failure) | WI-187 | 1
GSM | 3GPP TS 51.010 | 26.7.2.5 | Authentication not accepted by MS with USIM (Synch Failure) | WI-187 | 1
GSM | 3GPP TS 51.010 | 26.7.3.1-1 | General Identification | WI-005 | 1
GSM | 3GPP TS 51.010 | 26.7.3.1-2 | General Identification | WI-005 | 1
GSM | 3GPP TS 51.010 | 26.7.4.1 | Location updating / accepted | WI-005 | 1
GSM | 3GPP TS 51.010 | 26.7.4.2.1 | Location updating / rejected / IMSI invalid | WI-005 | 1
GSM | 3GPP TS 51.010 | 26.7.4.2.2-1 | Location updating / rejected / PLMN not allowed / test 1 | WI-005 | 1
GSM | 3GPP TS 51.010 | 26.7.4.2.2-2 | Location updating / rejected / PLMN not allowed / test 2 | WI-005 | 1
GSM | 3GPP TS 51.010 | 26.7.4.2.3 | Location updating / rejected / location area not allowed | WI-005 | 1
GSM | 3GPP TS 51.010 | 26.7.4.2.4-1 | Location updating / rejected / national roaming / pr1 | WI-005 | 1
GSM | 3GPP TS 51.010 | 26.7.4.3.1 | Location updating / abnormal cases / random access fails | WI-005 | 1
GSM | 3GPP TS 51.010 | 26.7.4.3.2 | Location updating / abnormal cases / attempt counter less than or equal to 4, LAI different | WI-005 | 1
GSM | 3GPP TS 51.010 | 26.7.4.3.3 | Location updating / abnormal cases / attempt counter equal to 4 | WI-005 | 1
GSM | 3GPP TS 51.010 | 26.7.4.3.4 | Location updating / abnormal cases / attempt counter less than or equal to 4, stored LAI equal to broadcst LAI | WI-005 | 1
GSM | 3GPP TS 51.010 | 26.7.4.3.5 | Location updating / abnormal cases / Network reject with Extended Wait Timer | WI-179-xx | 1
GSM | 3GPP TS 51.010 | 26.7.4.5.1 | Location updating / periodic spread | WI-005 | 1
GSM | 3GPP TS 51.010 | 26.7.4.5.2 | Location updating / periodic normal / test 1 | WI-005 | 1
GSM | 3GPP TS 51.010 | 26.7.4.5.4a | Location updating / periodic HPLMN search / MS uses Minimum Periodic Search timer | WI-179-xx | 1
GSM | 3GPP TS 51.010 | 26.7.4.5.6 | Location updating / per-device timer | WI-179-xx | 1
GSM | 3GPP TS 51.010 | 26.7.4.6 | Location updating / interworking of attach and periodic | WI-005 | 1
GSM | 3GPP TS 51.010 | 26.7.5.3 | MM connection / establishment without cipher | WI-005 | 1
GSM | 3GPP TS 51.010 | 26.7.5.5 | MM connection / establishment rejected cause 4 | WI-005 | 1
GSM | 3GPP TS 51.010 | 26.7.5.7.1 | MM Connection / abortion by the network cause #6 | WI-005 | 1
GSM | 3GPP TS 51.010 | 26.8.1.2.2.1 | Outgoing call / U0.1 MM connection pending / CM service rejected | WI-005 | 1
GSM | 3GPP TS 51.010 | 26.8.1.2.2.2 | Outgoing call / U0.1 MM connection pending / CM service accepted | WI-005 | 1
GSM | 3GPP TS 51.010 | 26.8.1.2.3.2 | Outgoing call / U1 call initiated / rejecting with RELEASE COMPLETE | WI-005 | 1
GSM | 3GPP TS 51.010 | 26.8.1.2.3.5 | Outgoing call / U1 call initiated / receiving ALERTING | WI-005 | 1
GSM | 3GPP TS 51.010 | 26.8.1.2.3.6 | Outgoing call / U1 call initiated / entering state U10 | WI-005 | 1
GSM | 3GPP TS 51.010 | 26.8.1.2.4.2 | Outgoing call / U3 MS originating call proceeding / CONNECT received | WI-005 | 1
GSM | 3GPP TS 51.010 | 26.8.1.2.4.3 | Outgoing call / U3 MS originating call proceeding / PROGRESS received without in band information. | WI-005 | 1
GSM | 3GPP TS 51.010 | 26.8.1.2.4.4 | Outgoing call / U3 MS originating call proceeding / PROGRESS with in band information | WI-005 | 1
GSM | 3GPP TS 51.010 | 26.8.1.2.4.5 | Outgoing call / U3 MS originating call proceeding / DISCONNECT with in band tones | WI-005 | 1
GSM | 3GPP TS 51.010 | 26.8.1.2.4.6 | Outgoing call / U3 MS originating call proceeding / DISCONNECT without in band tones | WI-005 | 1
GSM | 3GPP TS 51.010 | 26.8.1.2.4.7 | Outgoing call / U3 MS originating call proceeding / RELEASE received | WI-005 | 1
GSM | 3GPP TS 51.010 | 26.8.1.2.4.8 | Outgoing call / U3 MS originating call proceeding / termination requested by the user | WI-005 | 1
GSM | 3GPP TS 51.010 | 26.8.1.2.4.13 | Outgoing call / U3 MS originating call proceeding / Internal alerting indication | WI-005 | 1
GSM | 3GPP TS 51.010 | 26.8.1.2.5.2 | Outgoing call / U4 call delivered / termination requested by the user | WI-005 | 1
GSM | 3GPP TS 51.010 | 26.8.1.2.5.3 | Outgoing call / U4 call delivered / DISCONNECT with in band tones | WI-005 | 1
GSM | 3GPP TS 51.010 | 26.8.1.2.6.2 | U10 call active / RELEASE received | WI-005 | 1
GSM | 3GPP TS 51.010 | 26.8.1.2.6.3 | U10 call active / DISCONNECT with in band tones | WI-005 | 1
GSM | 3GPP TS 51.010 | 26.8.1.2.6.5 | U10 call active / RELEASE COMPLETE received | WI-005 | 1
GSM | 3GPP TS 51.010 | 26.8.1.2.6.6 | U10 call active / SETUP received | WI-005 | 1
GSM | 3GPP TS 51.010 | 26.8.1.2.7.1 | U11 disconnect request / clear collision | WI-005 | 1
GSM | 3GPP TS 51.010 | 26.8.1.2.7.3 | U11 disconnect request / timer T305 timeout | WI-005 | 1
GSM | 3GPP TS 51.010 | 26.8.1.2.8.1 | U12 disconnect indication / call releasing requested by the user | WI-005 | 1
GSM | 3GPP TS 51.010 | 26.8.1.2.9.1 | Outgoing call / U19 release request / timer T308 timeout | WI-005 | 1
GSM | 3GPP TS 51.010 | 26.8.1.2.9.2 | Outgoing call / U19 release request / 2nd timer T308 timeout | WI-005 | 1
GSM | 3GPP TS 51.010 | 26.8.1.2.9.4 | Outgoing call / U19 release request / RELEASE COMPLETE received | WI-005 | 1
GSM | 3GPP TS 51.010 | 26.8.1.3.1.1 | Incoming call / U0 null state / SETUP received with a non supported bearer capability | WI-005 | 1
GSM | 3GPP TS 51.010 | 26.8.1.3.3.1 | Incoming call / U9 mobile terminating call confirmed / alerting or immediate connecting | WI-005 | 1
GSM | 3GPP TS 51.010 | 26.8.1.3.3.4 | Incoming call / U9 mobile terminating call confirmed / DISCONNECT received | WI-005 | 1
GSM | 3GPP TS 51.010 | 26.8.1.3.4.2 | Incoming call / U7 call received / termination requested by the user | WI-005 | 1
GSM | 3GPP TS 51.010 | 26.8.1.3.4.3 | Incoming call / U7 call received / DISCONNECT received | WI-005 | 1
GSM | 3GPP TS 51.010 | 26.8.1.3.4.8 | Incoming call / U7 call received / RELEASE COMPLETE received | WI-005 | 1
GSM | 3GPP TS 51.010 | 26.8.1.3.5.2 | Incoming call / U8 connect request / timer T313 timeout | WI-005 | 1
GSM | 3GPP TS 51.010 | 26.8.1.3.5.3 | Incoming call / U8 connect request / termination requested by the user | WI-005 | 1
GSM | 3GPP TS 51.010 | 26.8.1.3.5.4 | Incoming call / U8 connect request / DISCONNECT received with in-band information | WI-005 | 1
GSM | 3GPP TS 51.010 | 26.8.1.3.5.5 | Incoming call / U8 connect request / DISCONNECT received without in-band information | WI-005 | 1
GSM | 3GPP TS 51.010 | 26.8.1.4.2.1 | In-call functions / User notification / MS terminated | WI-005 | 1
GSM | 3GPP TS 51.010 | 26.8.1.4.3.1 | In-call functions / Channel changes / A successful channel change in active state / Handover and Assignment Command | WI-005 | 1
GSM | 3GPP TS 51.010 | 26.8.1.4.3.2 | In-call functions / Channel changes / An unsuccessful channel change in active mode / Handover and Assignment Command | WI-005 | 1
GSM | 3GPP TS 51.010 | 26.8.1.4.5.1 | In-call functions / MS originated in-call modification / A successful case of modifying | WI-005 | 1
GSM | 3GPP TS 51.010 | 26.8.2.1 | Call Re-establishment / Call Present, re-establishment allowed. | WI-005 | 1
GSM | 3GPP TS 51.010 | 26.8.2.2 | Call Re-establishment / Call Present, re-establishment not allowed. | WI-005 | 1
GSM | 3GPP TS 51.010 | 26.8.2.3 | Call Re-establishment / Call under establishment, transmission stopped. | WI-005 | 1
GSM | 3GPP TS 51.010 | 26.8.3 | User to user signalling | WI-005 | 1
GSM | 3GPP TS 51.010 | 26.9.2 | Structured procedures / MS originated call / early assignment | WI-005 | 1
GSM | 3GPP TS 51.010 | 26.9.3 | Structured procedures / MS originated call / late assignment | WI-005 | 1
GSM | 3GPP TS 51.010 | 26.9.4 | Structured procedures / MS terminated call / early assignment | WI-005 | 1
GSM | 3GPP TS 51.010 | 26.9.5 | Structured procedures / MS terminated call / late assignment | WI-005 | 1
GSM | 3GPP TS 51.010 | 26.9.6.1.1 | Structured procedures / emergency call / idle updated / preferred channel rate | WI-005 | 1
GSM | 3GPP TS 51.010 | 26.9.6.1.2 | Structured procedures / emergency call / idle updated, non-preferred channel rate | WI-005 | 1
GSM | 3GPP TS 51.010 | 26.9.6.1.3 | Structured procedures / emergency call / EAB active | WI-179-xx | 1
GSM | 3GPP TS 51.010 | 26.9.6.2.1 | Structured procedures / emergency call / idle, no IMSI / accept case | WI-005 | 1
GSM | 3GPP TS 51.010 | 26.9.6.2.2 | Structured procedures / emergency call / idle, no IMSI / reject case | WI-005 | 1
GSM | 3GPP TS 51.010 | 26.9.6a.1.2 | Test Call using eCall capable MS with "eCall only" subscription on USIM | WI-147 | 1
GSM | 3GPP TS 51.010 | 26.9.6a.1.3 | Manually initiated eCall using eCall capable MS with "eCall only" subscription on USIM | WI-147 | 1
GSM | 3GPP TS 51.010 | 26.9.6a.1.4 | Manually initiated eCall using eCall capable MS with eCall capable USIM | WI-147 | 1
GSM | 3GPP TS 51.010 | 26.9.6a.1.5 | eCall Inactivity State after T3242 expires | WI-147 | 1
GSM | 3GPP TS 51.010 | 26.9.6a.1.6 | Automatically initiated eCall | WI-147 | 1
GSM | 3GPP TS 51.010 | 26.9.6a.1.7 | Reconfiguration Call using eCall capable MS with ‘eCall only’ subscription on USIM | WI-147 | 1
GSM | 3GPP TS 51.010 | 26.9.6a.1.8 | eCall Inactivity State after T3243 expires | WI-147 | 1
GSM | 3GPP TS 51.010 | 26.10.2.1 | E-GSM or R-GSM or ER-GSM signalling/RR/Measurement | WI-005 | 1
GSM | 3GPP TS 51.010 | 26.10.2.2 | E-GSM or R-GSM or ER-GSM signalling/RR/Immediate assignment | WI-005 | 1
GSM | 3GPP TS 51.010 | 26.10.2.3 | E-GSM or R-GSM or ER-GSM signalling/RR/channel assignment procedure | WI-005 | 1
GSM | 3GPP TS 51.010 | 26.10.2.4.1 | E-GSM or R-GSM or ER-GSM signalling/RR/Handover/Successful handover | WI-005 | 1
GSM | 3GPP TS 51.010 | 26.10.2.4.2 | E-GSM or R-GSM or ER-GSM signalling/RR/Handover/layer 1 failure | WI-005 | 1
GSM | 3GPP TS 51.010 | 26.10.2.5 | E-GSM or R-GSM or ER-GSM signalling/RR/Frequency Redefinition | WI-005 | 1
GSM | 3GPP TS 51.010 | 26.10.3.1 | E-GSM or R-GSM or ER-GSM signalling/Structured procedure/Mobile originated call | WI-005 | 1
GSM | 3GPP TS 51.010 | 26.11.2.1 | Multiband Signalling / RR / Immediate assignment procedure | WI-005 | 1
GSM | 3GPP TS 51.010 | 26.11.2.2.1 | Multiband Signalling / RR / Handover / successful / active call / non-synchronized | WI-005 | 1
GSM | 3GPP TS 51.010 | 26.11.2.2.2 | Multiband Signalling / RR / Handover / layer 1 failure | WI-005 | 1
GSM | 3GPP TS 51.010 | 26.11.2.3 | Multiband Signalling / RR / measurement reporting | WI-005 | 1
GSM | 3GPP TS 51.010 | 26.11.3.1.1 | Multiband Signalling / MM / location updating / accepted | WI-005 | 1
GSM | 3GPP TS 51.010 | 26.11.3.1.2 | Multiband Signalling / MM / location updating periodic | WI-005 | 1
GSM | 3GPP TS 51.010 | 26.11.5.1 | Multiband Signalling / Structured Procedures / MS originated call / early assignment | WI-005 | 1
GSM | 3GPP TS 51.010 | 26.12.1 | EFR Channel mode modify | WI-005 | 1
GSM | 3GPP TS 51.010 | 26.12.2.1-2 | EFR signalling/Handover/active call/successful case, M=2 | WI-005 | 1
GSM | 3GPP TS 51.010 | 26.12.2.1-6 | EFR signalling/Handover/active call/successful case, M=6 | WI-005 | 1
GSM | 3GPP TS 51.010 | 26.12.2.1-7 | EFR signalling/Handover/active call/successful case, M=7 | WI-005 | 1
GSM | 3GPP TS 51.010 | 26.12.2.1-14 | EFR signalling/Handover/active call/successful case, M=14 | WI-005 | 1
GSM | 3GPP TS 51.010 | 26.12.2.1-15 | EFR signalling/Handover/active call/successful case, M=15 | WI-005 | 1
GSM | 3GPP TS 51.010 | 26.12.3 | EFR Structured Procedures / MS originated call / late assignment | WI-005 | 1
GSM | 3GPP TS 51.010 | 26.12.4 | EFR Structured Procedures / MS originated call / early assignment | WI-005 | 1
GSM | 3GPP TS 51.010 | 26.12.5 | EFR emergency call | WI-005 | 1
GSM | 3GPP TS 51.010 | 26.13.1.1.1 | Multislot signalling / RR / Measurement / symmetric | WI-005 | 1
GSM | 3GPP TS 51.010 | 26.13.1.1.2 | Multislot signalling / RR / Measurement / asymmetric | WI-005 | 1
GSM | 3GPP TS 51.010 | 26.13.1.2.1 | Multislot signalling / RR / Dedicated assignment / successful case | WI-005 | 1
GSM | 3GPP TS 51.010 | 26.13.1.2.2 | Multislot signalling / RR / Dedicated assignment / failure / general case | WI-005 | 1
GSM | 3GPP TS 51.010 | 26.13.1.3.2 | Multislot signalling / RR / Handover / successful / call under establishment / non synchronised / resource upgrading | WI-005 | 1
GSM | 3GPP TS 51.010 | 26.13.1.3.3 | Multislot signalling / RR / Handover / successful / active call / finely synchronised / resource downgrading | WI-005 | 1
GSM | 3GPP TS 51.010 | 26.13.1.3.5 | Multislot signalling / RR /Handover / successful / call under establishment / pre-synchronised / resource upgrading | WI-005 | 1
GSM | 3GPP TS 51.010 | 26.13.1.4 | Multislot signalling / RR / Test of the channel mode modify procedure | WI-005 | 1
GSM | 3GPP TS 51.010 | 26.13.1.5 | Multislot signalling / RR / Early classmark sending | WI-005 | 1
GSM | 3GPP TS 51.010 | 26.13.2.1.1 | Multislot signalling / CC / In-call functions / User initiated service level upgrade / successful | WI-005 | 1
GSM | 3GPP TS 51.010 | 26.13.2.1.2 | Multislot signalling / CC / In-call functions / User initiated service level downgrade / successful | WI-005 | 1
GSM | 3GPP TS 51.010 | 26.13.2.1.3 | Multislot signalling / CC / In-call functions / User initiated service level upgrade / Time-out of timer T323 | WI-005 | 1
GSM | 3GPP TS 51.010 | 26.13.2.1.4 | Multislot signalling / CC / In-call functions / User initiated service level upgrade / modify reject | WI-005 | 1
GSM | 3GPP TS 51.010 | 26.13.3.1 | Multislot signalling / Structured procedures / MS originated call / early assignment / HSCSD / non-transparent | WI-005 | 1
GSM | 3GPP TS 51.010 | 26.13.3.2 | Multislot signalling / Structured procedures / MS originated call / late assignment / HSCSD / non-transparent | WI-005 | 1
GSM | 3GPP TS 51.010 | 26.13.3.4 | Multislot signalling / Structured procedures / MS Terminated call / early assignment / HSCSD / non-transparent | WI-005 | 1
GSM | 3GPP TS 51.010 | 26.16.2 | AMR Inband Signalling, Uplink Codec Adaptation | WI-009 | 1
GSM | 3GPP TS 51.010 | 26.16.3 | AMR Structured procedures / MS terminated call / early assignment / no initial codec mode | WI-009 | 1
GSM | 3GPP TS 51.010 | 26.16.3a | Structured procedures / MS terminated call / early assignment / specified initial codec mode | WI-009 | 1
GSM | 3GPP TS 51.010 | 26.16.4 | AMR Structured procedures / MS originated call / late assignment / specified initial codec mode | WI-009 | 1
GSM | 3GPP TS 51.010 | 26.16.4a | Structured procedures / MS originated call / late assignment / no initial codec mode | WI-009 | 1
GSM | 3GPP TS 51.010 | 26.16.5 | AMR signalling / Handover / active call / successful case | WI-009 | 1
GSM | 3GPP TS 51.010 | 26.16.6 | AMR Structured procedures / emergency call | WI-009 | 1
GSM | 3GPP TS 51.010 | 26.16.7 | AMR Signalling / Directed Retry / Mobile Originated Call | WI-009 | 1
GSM | 3GPP TS 51.010 | 26.16.8 | AMR Signalling / Directed Retry / Mobile Terminated Call | WI-009 | 1
GSM | 3GPP TS 51.010 | 26.16.9.1 | AMR configuration control (normal) | WI-009 | 1
GSM | 3GPP TS 51.010 | 26.16.9.2 | AMR Configuration Change (abnormal) | WI-009 | 1
GSM | 3GPP TS 51.010 | 26.16.9.3 | Codec Mode Phase Change (normal) | WI-009 | 1
GSM | 3GPP TS 51.010 | 26.16.9.4 | Codec Mode Phase Change (abnormal) | WI-009 | 1
GSM | 3GPP TS 51.010 | 26.16.9.5 | Threshold change (normal) | WI-009 | 1
GSM | 3GPP TS 51.010 | 26.16.9.6 | Threshold change (abnormal) | WI-009 | 1
GSM | 3GPP TS 51.010 | 26.16.9.7 | Unknown RATSCCH REQ message | WI-009 | 1
GSM | 3GPP TS 51.010 | 26.16.9.8 | Ignore subsequent REQ prior to expiry of REQ Activation counter | WI-009 | 1
GSM | 3GPP TS 51.010 | 26.16.9.9 | Initialization of Transaction with ACK_OK, ACK_ERR or ACK_UNKNOWN | WI-009 | 1
GSM | 3GPP TS 51.010 | 26.16.9.10 | Inversion of the Phase of the CMR/CMI | WI-009 | 1
GSM | 3GPP TS 51.010 | 26.16.9.11 | Change of Active Codec Set | WI-009 | 1
GSM | 3GPP TS 51.010 | 26.16.10.1 | AMR signalling/ test of the channel mode modify procedure/full rate | WI-009 | 1
GSM | 3GPP TS 51.010 | 26.16.10.2 | AMR signalling/test of the channel modify procedure/ half rate | WI-009 | 1
GSM | 3GPP TS 51.010 | 26.16.11 | Handover / layer 1 failure | WI-009 | 1
GSM | 3GPP TS 51.010 | 26.21.1 (V1) | VAMOS Signalling / MS originated call FR / TSC assignment in ASSIGNMENT COMMAND | WI-149-xx | 1
GSM | 3GPP TS 51.010 | 26.21.1 (V2) | VAMOS Signalling / MS originated call FR / TSC assignment in ASSIGNMENT COMMAND | WI-149-xx | 1
GSM | 3GPP TS 51.010 | 26.21.2 (V1) | VAMOS Signalling / MS Terminated call / Channel mode assignment in Channel Mode Modify | WI-149-xx | 1
GSM | 3GPP TS 51.010 | 26.21.2 (V2) | VAMOS Signalling / MS Terminated call / Channel mode assignment in Channel Mode Modify | WI-149-xx | 1
GSM | 3GPP TS 51.010 | 26.21.4 (V1) | VAMOS Signalling / MS terminated call / Handover to VAMOS mode | WI-149-xx | 1
GSM | 3GPP TS 51.010 | 26.21.4 (V2) | VAMOS Signalling / MS terminated call / Handover to VAMOS mode | WI-149-xx | 1
GSM | 3GPP TS 51.010 | 26.21.6 (V1) | VAMOS Signalling / MS originated call / Handover between different traffic rates | WI-149-xx | 1
GSM | 3GPP TS 51.010 | 26.21.6 (V2) | VAMOS Signalling / MS originated call / Handover between different traffic rates | WI-149-xx | 1
GSM | 3GPP TS 51.010 | 26.21.7 (V1) | VAMOS Signalling / Emergency call | WI-149-xx | 1
GSM | 3GPP TS 51.010 | 26.21.7 (V2) | VAMOS Signalling / Emergency call | WI-149-xx | 1
GSM | 3GPP TS 51.010 | 26.21.8 (V1) | VAMOS Signalling / MS Originated call / Early assignment / Handover to different AMR codec rates | WI-149-xx | 1
GSM | 3GPP TS 51.010 | 26.21.8 (V2) | VAMOS Signalling / MS Originated call / Early assignment / Handover to different AMR codec rates | WI-149-xx | 1
GSM | 3GPP TS 51.010 | 26.22.1 | Layer 2 fill bits randomisation | WI-005 | 1
GSM | 3GPP TS 51.010 | 27.1.1 | MS identification by short IMSI - Normal case | WI-005 | 1
GSM | 3GPP TS 51.010 | 27.2 | MS identification by short TMSI | WI-005 | 1
GSM | 3GPP TS 51.010 | 27.3 | MS Identification by long TMSI | WI-005 | 1
GSM | 3GPP TS 51.010 | 27.4 | MS Identification by long IMSI, TMSI updating and cipher key sequence number assignment. | WI-005 | 1
GSM | 3GPP TS 51.010 | 27.5 | Forbidden PLMNs, Location Updating and undefined cipher key. | WI-005 | 1
GSM | 3GPP TS 51.010 | 27.6 | MS updating forbidden PLMNs. | WI-005 | 1
GSM | 3GPP TS 51.010 | 27.7 | MS deleting forbidden PLMNs. | WI-005 | 1
GSM | 3GPP TS 51.010 | 27.10-1 | MS Access Control management Case a | WI-005 | 1
GSM | 3GPP TS 51.010 | 27.10-2 | MS Access Control management Case b | WI-005 | 1
GSM | 3GPP TS 51.010 | 27.10-3 | MS Access Control management Case c | WI-005 | 1
GSM | 3GPP TS 51.010 | 27.10-4 | MS Access Control management Case d | WI-005 | 1
GSM | 3GPP TS 51.010 | 27.10-5 | MS Access Control management Case e | WI-005 | 1
GSM | 3GPP TS 51.010 | 27.10-6 | MS Access Control management Case f | WI-005 | 1
GSM | 3GPP TS 51.010 | 27.10-7 | MS Access Control management Case g | WI-005 | 1
GSM | 3GPP TS 51.010 | 27.10-8 | MS Access Control management Case h | WI-005 | 1
GSM | 3GPP TS 51.010 | 27.11.1.1 | Exchange Protocol Tests / Character Transmission - Bit / Character duration during the transmission from the ME to the SIM | WI-005 | 1
GSM | 3GPP TS 51.010 | 27.11.1.2 | Exchange Protocol Tests / Character Transmission - Bit / Character duration during the transmission from the SIM Simulator to the ME | WI-005 | 1
GSM | 3GPP TS 51.010 | 27.11.1.3 | Exchange Protocol Tests / Character Transmission - Bit / Inter-character delay | WI-005 | 1
GSM | 3GPP TS 51.010 | 27.11.1.4 | Exchange Protocol Tests / Character Transmission - Bit / Error handling during the transmission from the ME to the SIM Simulator | WI-005 | 1
GSM | 3GPP TS 51.010 | 27.11.1.5 | Exchange Protocol Tests / Character Transmission - Bit / Error handling during the transmission from the SIM Simulator to the ME | WI-005 | 1
GSM | 3GPP TS 51.010 | 27.11.2.2 | Acceptance of SIMs with active low RST. | WI-005 | 1
GSM | 3GPP TS 51.010 | 27.11.2.3 | Characters of the answer to Reset.. | WI-005 | 1
GSM | 3GPP TS 51.010 | 27.11.2.4 | PTS Procedure | WI-005 | 1
GSM | 3GPP TS 51.010 | 27.11.2.5 | Reset repetition | WI-005 | 1
GSM | 3GPP TS 51.010 | 27.11.3 | Command Processing, Procedure bytes | WI-005 | 1
GSM | 3GPP TS 51.010 | 27.12.1 | Evaluation of Directory Characteristics / Operating Speed in Authentication Procedure | WI-005 | 1
GSM | 3GPP TS 51.010 | 27.12.2 | Evaluation of Directory Characteristics / Clock Stop | WI-005 | 1
GSM | 3GPP TS 51.010 | 27.17.1.1 | Electrical tests - Phase preceding ME power on | WI-005 | 1
GSM | 3GPP TS 51.010 | 27.17.1.2-1 | Electrical tests - Phase during SIM power on – 5V SIM interface | WI-005 | 1
GSM | 3GPP TS 51.010 | 27.17.1.2-2 | Electrical tests - Phase during SIM power on – 3V SIM interface | WI-005 | 1
GSM | 3GPP TS 51.010 | 27.17.1.2-3.1 | Electrical tests - Phase during SIM power on - 3V/5V SIM interface | WI-005 | 1
GSM | 3GPP TS 51.010 | 27.17.1.2-3.2 | Electrical tests - Phase during SIM power on - 3V/5V SIM interface | WI-005 | 1
GSM | 3GPP TS 51.010 | 27.17.1.2-4 | Electrical tests - Phase during SIM power on – 1,8V SIM interface | WI-005 | 1
GSM | 3GPP TS 51.010 | 27.17.1.2-5.1 | Electrical tests - Phase during SIM power on – 1,8V/3V SIM interface | WI-005 | 1
GSM | 3GPP TS 51.010 | 27.17.1.2-5.2 | Electrical tests - Phase during SIM power on – 1,8V/3V SIM interface | WI-005 | 1
GSM | 3GPP TS 51.010 | 27.17.1.3-1 | Electrical tests - Phase during ME power off with clock stop forbidden - 5V SIM interface | WI-005 | 1
GSM | 3GPP TS 51.010 | 27.17.1.3-2 | Electrical tests - Phase during ME power off with clock stop forbidden – 3V/5V SIM interface | WI-005 | 1
GSM | 3GPP TS 51.010 | 27.17.1.4-1 | Electrical tests - Phase during ME power off with clock stop allowed – 5V SIM interface | WI-005 | 1
GSM | 3GPP TS 51.010 | 27.17.1.4-2 | Electrical tests - Phase during ME power off with clock stop allowed – 3V SIM interface | WI-005 | 1
GSM | 3GPP TS 51.010 | 27.17.1.4-3.1 | Phase during ME power off with clock stop allowed - 3V/5V SIM interface, soft power down | WI-005 | 1
GSM | 3GPP TS 51.010 | 27.17.1.4-3.2 | Phase during ME power off with clock stop allowed - 3V/5V SIM interface, 3V/5V switching | WI-005 | 1
GSM | 3GPP TS 51.010 | 27.17.1.4-4 | Phase during ME power off with clock stop allowed – 1,8V SIM interface, soft power down | WI-005 | 1
GSM | 3GPP TS 51.010 | 27.17.1.4-5.1 | Phase during ME power off with clock stop allowed - 1,8V/3V SIM interface, soft power down | WI-005 | 1
GSM | 3GPP TS 51.010 | 27.17.1.4-5.2 | Phase during ME power off with clock stop allowed - 1,8V/3V SIM interface, soft power down | WI-005 | 1
GSM | 3GPP TS 51.010 | 27.17.1.5.1 | SIM Type Recognition and Voltage Switching, Reaction of 3V only MEs on SIM type recognition failure | WI-005 | 1
GSM | 3GPP TS 51.010 | 27.17.1.5.2 | SIM Type Recognition and Voltage Switching, Reaction of 3V only MEs on type recognition of 5V only SIMs | WI-005 | 1
GSM | 3GPP TS 51.010 | 27.17.1.5.3 | SIM Type Recognition and Voltage Switching, Reaction of MEs with 3V/5V SIM interface on recognition of a 5V only SIM | WI-005 | 1
GSM | 3GPP TS 51.010 | 27.17.1.5.4 | SIM Type Recognition and Voltage Switching, Reaction of MEs with 3V/5V SIM interface on recognition of a 3V only SIM | WI-005 | 1
GSM | 3GPP TS 51.010 | 27.17.1.5.7 | Reaction of 1,8V technology MEs on type recognition of 3V technology SIMs | WI-005 | 1
GSM | 3GPP TS 51.010 | 27.17.1.5.8 | Reaction of 1,8V technology MEs on type recognition of 1,8V technology SIMs | WI-005 | 1
GSM | 3GPP TS 51.010 | 27.17.2.1.1-1 | Electrical tests on contact C1 / test 1 - 5V SIM interface | WI-005 | 1
GSM | 3GPP TS 51.010 | 27.17.2.1.1-2 | Electrical tests on contact C1 / test 1 - 3V SIM interface | WI-005 | 1
GSM | 3GPP TS 51.010 | 27.17.2.1.1-3.1 | Electrical tests on contact C1, Test 1 - 3V/5V SIM interface, 5V operation mode | WI-005 | 1
GSM | 3GPP TS 51.010 | 27.17.2.1.1-3.2 | Electrical tests on contact C1, Test 1- 3V/5V SIM interface, 3V operation mode | WI-005 | 1
GSM | 3GPP TS 51.010 | 27.17.2.1.1-4 | Electrical tests on contact C1, Test 1 – 1,8V SIM interface | WI-005 | 1
GSM | 3GPP TS 51.010 | 27.17.2.1.1-5.1 | Electrical tests on contact C1, Test 1 – 1,8V/3V SIM interface, 3V operation mode | WI-005 | 1
GSM | 3GPP TS 51.010 | 27.17.2.1.1-5.2 | Electrical tests on contact C1, Test 1 – 1,8V/3V SIM interface, 1,8V operation mode | WI-005 | 1
GSM | 3GPP TS 51.010 | 27.17.2.1.2-1 | Electrical tests on contact C1 / test 2- 5V SIM interface | WI-005 | 1
GSM | 3GPP TS 51.010 | 27.17.2.1.2-2 | Electrical tests on contact C1 / test 2- 3V SIM interface | WI-005 | 1
GSM | 3GPP TS 51.010 | 27.17.2.1.2-3.1 | Electrical tests on contact C1, Test 2 - 3V/5V SIM interface, 5V operation mode | WI-005 | 1
GSM | 3GPP TS 51.010 | 27.17.2.1.2-3.2 | Electrical tests on contact C1, Test 2 - 3V/5V SIM interface, 3V operation mode | WI-005 | 1
GSM | 3GPP TS 51.010 | 27.17.2.1.2-4 | Electrical tests on contact C1, Test 2 – 1,8V SIM interface | WI-005 | 1
GSM | 3GPP TS 51.010 | 27.17.2.1.2-5.1 | Electrical tests on contact C1, Test 2 – 1,8V/3V SIM interface, 3V operation mode | WI-005 | 1
GSM | 3GPP TS 51.010 | 27.17.2.1.2-5.2 | Electrical tests on contact C1, Test 2 – 1,8V/3V SIM interface, 1,8V operation mode | WI-005 | 1
GSM | 3GPP TS 51.010 | 27.17.2.2-1 | Electrical tests on contact C2- 5V SIM interface | WI-005 | 1
GSM | 3GPP TS 51.010 | 27.17.2.2-2 | Electrical tests on contact C2- 3V SIM interface | WI-005 | 1
GSM | 3GPP TS 51.010 | 27.17.2.2-3.1 | Electrical tests on contact C2 - 3V/5V SIM interface, 5V operation mode | WI-005 | 1
GSM | 3GPP TS 51.010 | 27.17.2.2-3.2 | Electrical tests on contact C2 - 3V/5V SIM interface, 3V operation mode | WI-005 | 1
GSM | 3GPP TS 51.010 | 27.17.2.2-4 | Electrical tests on contact C2 - 1,8V SIM interface | WI-005 | 1
GSM | 3GPP TS 51.010 | 27.17.2.2-5.1 | Electrical tests on contact C2 - 1,8V/3V SIM interface, 3V operation mode | WI-005 | 1
GSM | 3GPP TS 51.010 | 27.17.2.2-5.2 | Electrical tests on contact C2 - 1,8V/3V SIM interface, 1,8V operation mode | WI-005 | 1
GSM | 3GPP TS 51.010 | 27.17.2.3-1 | Electrical tests on contact C3- 5V SIM interface | WI-005 | 1
GSM | 3GPP TS 51.010 | 27.17.2.3-2 | Electrical tests on contact C3- 3V SIM interface | WI-005 | 1
GSM | 3GPP TS 51.010 | 27.17.2.3-3 | Electrical tests on contact C3 - 3V/5V SIM interface | WI-005 | 1
GSM | 3GPP TS 51.010 | 27.17.2.3-4 | Electrical tests on contact C3 - 1,8V SIM interface | WI-005 | 1
GSM | 3GPP TS 51.010 | 27.17.2.3-5 | Electrical tests on contact C3 - 1,8V/3V SIM interface, 3V operation mode | WI-005 | 1
GSM | 3GPP TS 51.010 | 27.17.2.5-1 | Electrical tests on contact C7- 5V SIM interface | WI-005 | 1
GSM | 3GPP TS 51.010 | 27.17.2.5-2 | Electrical tests on contact C7- 3V SIM interface | WI-005 | 1
GSM | 3GPP TS 51.010 | 27.17.2.5-3 | Electrical tests on contact C7 - 3V/5V SIM interface | WI-005 | 1
GSM | 3GPP TS 51.010 | 27.17.2.5-4 | Electrical tests on contact C7- 1,8V SIM interface | WI-005 | 1
GSM | 3GPP TS 51.010 | 27.17.2.5-5 | Electrical tests on contact C7 - 1,8V/3V SIM interface, 3V operation mode | WI-005 | 1
GSM | 3GPP TS 51.010 | 27.18.1.1 | ME and SIM with FND activated, EFADN invalidated and not readable or updateable | WI-005 | 1
GSM | 3GPP TS 51.010 | 27.18.1.2 | ME and SIM with FND activated, EFADN invalidated and but readable or updateable | WI-005 | 1
GSM | 3GPP TS 51.010 | 27.18.2 | ME and SIM with FDN deactivated | WI-005 | 1
GSM | 3GPP TS 51.010 | 27.18.3 | Enabling, disabling and updating of FDN | WI-005 | 1
GSM | 3GPP TS 51.010 | 27.19 | Phase identification | WI-005 | 1
GSM | 3GPP TS 51.010 | 27.20 | SIM presence detection | WI-005 | 1
GSM | 3GPP TS 51.010 | 27.22.1/1 | PROFILE DOWNLOAD | WI-008 | 1
GSM | 3GPP TS 51.010 | 27.22.2 | Contents of the TERMINAL PROFILE command | WI-008 | 1
GSM | 3GPP TS 51.010 | 27.22.3 | Servicing of Proactive SIM Commands | WI-008 | 1
GSM | 3GPP TS 51.010 | 27.22.4.1.1/2 | DISPLAY TEXT normal priority, Unpacked 8 bit data for Text String, screen busy | WI-008 | 1
GSM | 3GPP TS 51.010 | 27.22.4.1.1/3 | DISPLAY TEXT, high priority, Unpacked 8 bit data for Text String, successful | WI-008 | 1
GSM | 3GPP TS 51.010 | 27.22.4.1.1/4 | DISPLAY TEXT, Packed, SMS default alphabet, successful | WI-008 | 1
GSM | 3GPP TS 51.010 | 27.22.4.1.1/5 | DISPLAY TEXT, Clear message after delay, successful | WI-008 | 1
GSM | 3GPP TS 51.010 | 27.22.4.1.1/7 | DISPLAY TEXT, Backward move in SIM session, successful | WI-008 | 1
GSM | 3GPP TS 51.010 | 27.22.4.1.1/8 | DISPLAY TEXT, session terminated by user | WI-008 | 1
GSM | 3GPP TS 51.010 | 27.22.4.1.1/9 | DISPLAY TEXT, icon and text to be displayed, no text string given, not understood by ME | WI-008 | 1
GSM | 3GPP TS 51.010 | 27.22.4.1.2/1 | DISPLAY TEXT, no response from user | WI-008 | 1
GSM | 3GPP TS 51.010 | 27.22.4.1.3/1 | DISPLAY TEXT, display of extension text | WI-008 | 1
GSM | 3GPP TS 51.010 | 27.22.4.1.4/1 | DISPLAY TEXT, sustained text, unpacked data 8 bits, successful | WI-008 | 1
GSM | 3GPP TS 51.010 | 27.22.4.1.4/2 | DISPLAY TEXT, sustained text, clear message after delay, successful | WI-008 | 1
GSM | 3GPP TS 51.010 | 27.22.4.1.4/3 | DISPLAY TEXT, sustained text, wait for user MMI to clear, successful | WI-008 | 1
GSM | 3GPP TS 51.010 | 27.22.4.1.4/4 | DISPLAY TEXT, sustained text, wait for high priority event to clear, successful | WI-008 | 1
GSM | 3GPP TS 51.010 | 27.22.4.1.5/1A | DISPLAY TEXT, display of basic icon, self-explanatory, successful | WI-008 | 1
GSM | 3GPP TS 51.010 | 27.22.4.1.5/1B | DISPLAY TEXT, display of basic icon, self-explanatory, requested icon could not be displayed | WI-008 | 1
GSM | 3GPP TS 51.010 | 27.22.4.1.5/2A | DISPLAY TEXT, display of colour icon, successful | WI-008 | 1
GSM | 3GPP TS 51.010 | 27.22.4.1.5/2B | DISPLAY TEXT, display of colour icon, requested icon could not be displayed | WI-008 | 1
GSM | 3GPP TS 51.010 | 27.22.4.1.5/3A | DISPLAY TEXT, display of basic icon, not self explanatory, successful | WI-008 | 1
GSM | 3GPP TS 51.010 | 27.22.4.1.5/3B | DISPLAY TEXT, display of basic icon, not self explanatory, requested icon could not be displayed | WI-008 | 1
GSM | 3GPP TS 51.010 | 27.22.4.1.6/1 | DISPLAY TEXT, UCS2 coded | WI-008 | 1
GSM | 3GPP TS 51.010 | 27.22.4.2.1/1 | GET INKEY, digits only for character, Unpacked 8 bit data for Text String, successful | WI-008 | 1
GSM | 3GPP TS 51.010 | 27.22.4.2.1/2 | GET INKEY, digits only for character set, SMS default Alphabet for Text String, successful | WI-008 | 1
GSM | 3GPP TS 51.010 | 27.22.4.2.1/3 | GET INKEY, backward move | WI-008 | 1
GSM | 3GPP TS 51.010 | 27.22.4.2.1/4 | GET INKEY, abort | WI-008 | 1
GSM | 3GPP TS 51.010 | 27.22.4.2.1/5 | GET INKEY, SMS default alphabet for character set, Unpacked 8 bit data for Text String, successful | WI-008 | 1
GSM | 3GPP TS 51.010 | 27.22.4.2.1/6 | GET INKEY, Max length for the Text String, successful | WI-008 | 1
GSM | 3GPP TS 51.010 | 27.22.4.2.2/1 | GET INKEY, no response from the user | WI-008 | 1
GSM | 3GPP TS 51.010 | 27.22.4.2.3/1 | GET INKEY, Text String coding in UCS2 Alphabet, successful | WI-008 | 1
GSM | 3GPP TS 51.010 | 27.22.4.2.3/2 | GET INKEY, max length for the Text String coding in UCS2 Alphabet, successful | WI-008 | 1
GSM | 3GPP TS 51.010 | 27.22.4.2.5/1 | GET INKEY, "Yes/No" Response for the input, successful | WI-008 | 1
GSM | 3GPP TS 51.010 | 27.22.4.2.6/1A | GET INKEY, Basic icon, self-explanatory, successful | WI-008 | 1
GSM | 3GPP TS 51.010 | 27.22.4.2.6/1B | GET INKEY, Basic icon, self-explanatory, requested icon could not be displayed | WI-008 | 1
GSM | 3GPP TS 51.010 | 27.22.4.2.6/2A | GET INKEY, Basic icon, non self-explanatory, successful | WI-008 | 1
GSM | 3GPP TS 51.010 | 27.22.4.2.6/2B | GET INKEY, Basic icon, non self-explanatory, requested icon could not be displayed | WI-008 | 1
GSM | 3GPP TS 51.010 | 27.22.4.2.6/3A | GET INKEY, Colour icon, self-explanatory, successful | WI-008 | 1
GSM | 3GPP TS 51.010 | 27.22.4.2.6/3B | GET INKEY, Colour icon, self-explanatory, requested icon could not be displayed | WI-008 | 1
GSM | 3GPP TS 51.010 | 27.22.4.2.6/4A | GET INKEY, Colour icon, non self-explanatory, successful | WI-008 | 1
GSM | 3GPP TS 51.010 | 27.22.4.2.6/4B | GET INKEY, Colour icon, non self-explanatory, requested icon could not be displayed | WI-008 | 1
GSM | 3GPP TS 51.010 | 27.22.4.3.1/1 | GET INPUT, digits only, SMS default alphabet, ME to echo text, ME supporting 8 bit data Message | WI-008 | 1
GSM | 3GPP TS 51.010 | 27.22.4.3.1/2 | GET INPUT, digits only, SMS default alphabet, ME to echo text, packing SMS Point-to-point required by ME | WI-008 | 1
GSM | 3GPP TS 51.010 | 27.22.4.3.1/3 | GET INPUT, character set, SMS Default Alphabet, ME to echo text, ME supporting 8 bit data Message | WI-008 | 1
GSM | 3GPP TS 51.010 | 27.22.4.3.1/4 | GET INPUT, digits only, SMS default alphabet, ME to hide text, ME supporting 8 bit data Message | WI-008 | 1
GSM | 3GPP TS 51.010 | 27.22.4.3.1/6 | GET INPUT, backwards move | WI-008 | 1
GSM | 3GPP TS 51.010 | 27.22.4.3.1/7 | GET INPUT, abort | WI-008 | 1
GSM | 3GPP TS 51.010 | 27.22.4.3.1/8 | GET INPUT, digits only, SMS default alphabet, ME to echo text, ME supporting 8 bit data Message | WI-008 | 1
GSM | 3GPP TS 51.010 | 27.22.4.3.1/9 | GET INPUT, digits only, SMS default alphabet, ME to echo text, ME supporting 8 bit data Message | WI-008 | 1
GSM | 3GPP TS 51.010 | 27.22.4.3.1/10 | GET INPUT, null length for the text string, successful | WI-008 | 1
GSM | 3GPP TS 51.010 | 27.22.4.3.2/1 | GET INPUT, no response from the user | WI-008 | 1
GSM | 3GPP TS 51.010 | 27.22.4.3.3/1 | GET INPUT, text string coding in UCS2, successful | WI-008 | 1
GSM | 3GPP TS 51.010 | 27.22.4.3.3/2 | GET INPUT, max length for the text string coding in UCS2, successful | WI-008 | 1
GSM | 3GPP TS 51.010 | 27.22.4.3.5/2 | GET INPUT, default text for the input with max length, successful | WI-008 | 1
GSM | 3GPP TS 51.010 | 27.22.4.3.6/1A | GET INPUT, Basic icon, self-explanatory, successful | WI-008 | 1
GSM | 3GPP TS 51.010 | 27.22.4.3.6/1B | GET INPUT, Basic icon, self-explanatory, requested icon could not be displayed | WI-008 | 1
GSM | 3GPP TS 51.010 | 27.22.4.3.6/2A | GET INPUT, Basic icon, non self-explanatory, successful | WI-008 | 1
GSM | 3GPP TS 51.010 | 27.22.4.3.6/2B | GET INPUT, Basic icon, non self-explanatory, requested icon could not be displayed | WI-008 | 1
GSM | 3GPP TS 51.010 | 27.22.4.3.6/3A | GET INPUT, Colour icon, self-explanatory, successful | WI-008 | 1
GSM | 3GPP TS 51.010 | 27.22.4.3.6/3B | GET INPUT, Colour icon, self-explanatory, requested icon could not be displayed | WI-008 | 1
GSM | 3GPP TS 51.010 | 27.22.4.3.6/4A | GET INPUT, Colour icon, non self-explanatory, successful | WI-008 | 1
GSM | 3GPP TS 51.010 | 27.22.4.3.6/4B | GET INPUT, Colour icon, non self-explanatory, requested icon could not be displayed | WI-008 | 1
GSM | 3GPP TS 51.010 | 27.22.4.3.7/1 | GET INPUT, digits only, ME to echo text, ME supporting 8 bit data Message, help information available | WI-008 | 1
GSM | 3GPP TS 51.010 | 27.22.4.4.1/1 | MORE TIME | WI-008 | 1
GSM | 3GPP TS 51.010 | 27.22.4.5.1/1 | PLAY TONE | WI-008 | 1
GSM | 3GPP TS 51.010 | 27.22.4.6.1/1 | POLL INTERVAL, Seconds | WI-008 | 1
GSM | 3GPP TS 51.010 | 27.22.4.7.1/1 | REFRESH, SIM Initialization | WI-008 | 1
GSM | 3GPP TS 51.010 | 27.22.4.7.1/2 | REFRESH, File Change Notification | WI-008 | 1
GSM | 3GPP TS 51.010 | 27.22.4.7.1/3 | REFRESH, SIM Initialization and File Change Notification | WI-008 | 1
GSM | 3GPP TS 51.010 | 27.22.4.7.1/4 | REFRESH, SIM Initialization and Full File Change Notification | WI-008 | 1
GSM | 3GPP TS 51.010 | 27.22.4.7.1/5 | REFRESH, SIM Reset | WI-008 | 1
GSM | 3GPP TS 51.010 | 27.22.4.7.1/6 | REFRESH, SIM Initialization after SMS-PP data download | WI-008 | 1
GSM | 3GPP TS 51.010 | 27.22.4.7.2/1 | REFRESH, SIM Initialization and File Change Notification | WI-008 | 1
GSM | 3GPP TS 51.010 | 27.22.4.7.2/2 | REFRESH, SIM Initialization and Full File Change Notification | WI-008 | 1
GSM | 3GPP TS 51.010 | 27.22.4.7.2/3 | REFRESH, SIM Reset | WI-008 | 1
GSM | 3GPP TS 51.010 | 27.22.4.8.1/2 | SET UP MENU, Large Menu with many items or with large items or with Large Alpha Identifier | WI-008 | 1
GSM | 3GPP TS 51.010 | 27.22.4.8.2/1 | SET UP MENU and MENU SELECTION, with Help Request, Replace and Remove a Toolkit Menu | WI-008 | 1
GSM | 3GPP TS 51.010 | 27.22.4.8.3/1 | SET UP MENU, next action indicator "Send SM", "Set Up Call", "Launch Browser", "Provide Local Information", successful | WI-008 | 1
GSM | 3GPP TS 51.010 | 27.22.4.8.4/1A | SET UP MENU, BASIC ICON NOT SELF EXPLANATORY in ALPHA ID and ITEMS DATA OBJECTS, successful | WI-008 | 1
GSM | 3GPP TS 51.010 | 27.22.4.8.4/1B | SET UP MENU, BASIC ICON NOT SELF EXPLANATORY in ALPHA ID and ITEMS DATA OBJECTS, requested icon could not be displayed | WI-008 | 1
GSM | 3GPP TS 51.010 | 27.22.4.8.4/2A | SET UP MENU, BASIC ICON SELF EXPLANATORY in ALPHA ID and ITEMS DATA OBJECTS, successful | WI-008 | 1
GSM | 3GPP TS 51.010 | 27.22.4.8.4/2B | SET UP MENU, BASIC ICON SELF EXPLANATORY in ALPHA ID and ITEMS DATA OBJECTS, requested icon could not be displayed | WI-008 | 1
GSM | 3GPP TS 51.010 | 27.22.4.8.5/1 | SET UP MENU, SOFT KEY PREFERRED, successful | WI-008 | 1
GSM | 3GPP TS 51.010 | 27.22.4.9.1/1 | SELECT ITEM, mandatory features, successful | WI-008 | 1
GSM | 3GPP TS 51.010 | 27.22.4.9.1/2 | SELECT ITEM, large menu, successful | WI-008 | 1
GSM | 3GPP TS 51.010 | 27.22.4.9.1/3 | SELECT ITEM, call options, successful | WI-008 | 1
GSM | 3GPP TS 51.010 | 27.22.4.9.1/4 | SELECT ITEM, backward move by user, successful | WI-008 | 1
GSM | 3GPP TS 51.010 | 27.22.4.9.1/5 | SELECT ITEM, "Y", successful | WI-008 | 1
GSM | 3GPP TS 51.010 | 27.22.4.9.1/6 | SELECT ITEM, Large menu, successful | WI-008 | 1
GSM | 3GPP TS 51.010 | 27.22.4.9.2/1 | SELECT ITEM, next action indicator, successful | WI-008 | 1
GSM | 3GPP TS 51.010 | 27.22.4.9.3/1 | SELECT ITEM, default item, successful | WI-008 | 1
GSM | 3GPP TS 51.010 | 27.22.4.9.4/1 | SELECT ITEM, help request, successful | WI-008 | 1
GSM | 3GPP TS 51.010 | 27.22.4.9.5/1A | SELECT ITEM, BASIC ICON NOT SELF EXPLANATORY, successful | WI-008 | 1
GSM | 3GPP TS 51.010 | 27.22.4.9.5/1B | SELECT ITEM, BASIC ICON NOT SELF EXPLANATORY, requested icon could not be displayed | WI-008 | 1
GSM | 3GPP TS 51.010 | 27.22.4.9.5/2A | SELECT ITEM, BASIC ICON SELF EXPLANATORY, successful | WI-008 | 1
GSM | 3GPP TS 51.010 | 27.22.4.9.5/2B | SELECT ITEM, BASIC ICON SELF EXPLANATORY, requested icon could not be displayed | WI-008 | 1
GSM | 3GPP TS 51.010 | 27.22.4.9.6/1 | SELECT ITEM, PRESENTATION AS A CHOICE OF NAVIGATION OPTIONS, successful | WI-008 | 1
GSM | 3GPP TS 51.010 | 27.22.4.9.6/2 | SELECT ITEM, PRESENTATION AS A CHOICE OF DATA VALUES, successful | WI-008 | 1
GSM | 3GPP TS 51.010 | 27.22.4.9.7/1 | SELECT ITEM, SELECTING USING SOFT KEYS PREFERRED, successful | WI-008 | 1
GSM | 3GPP TS 51.010 | 27.22.4.9.8/1 | SELECT ITEM, no response from user | WI-008 | 1
GSM | 3GPP TS 51.010 | 27.22.4.10.1/1 | SEND SHORT MESSAGE, packing not required, 8-bit data, successful | WI-008 | 1
GSM | 3GPP TS 51.010 | 27.22.4.10.1/3 | SEND SHORT MESSAGE, packing not required, SMS default alphabet, successful | WI-008 | 1
GSM | 3GPP TS 51.010 | 27.22.4.10.1/4 | SEND SHORT MESSAGE, packing required, 8 bit data, message of 160 characters user databytes, successful | WI-008 | 1
GSM | 3GPP TS 51.010 | 27.22.4.10.1/5 | SEND SHORT MESSAGE, packing not required, SMS default alphabet, message of 160 bytes characters user data, successful | WI-008 | 1
GSM | 3GPP TS 51.010 | 27.22.4.10.1/6 | SEND SHORT MESSAGE, alpha identifier 160 bytes long, SMS default alphabet, successful | WI-008 | 1
GSM | 3GPP TS 51.010 | 27.22.4.10.1/7 | SEND SHORT MESSAGE, alpha identifier length '00', packing not required, 8-bit data, successful | WI-008 | 1
GSM | 3GPP TS 51.010 | 27.22.4.10.1/8 | SEND SHORT MESSAGE, packing not required, 8-bit data, no alpha identifier, successful | WI-008 | 1
GSM | 3GPP TS 51.010 | 27.22.4.10.2/1 | SEND SHORT MESSAGE, packing not required, UCS2 (16-bit data) | WI-008 | 1
GSM | 3GPP TS 51.010 | 27.22.4.10.3/1A | SEND SHORT MESSAGE, basic icon self-explanatory, packing not required, 8-bit data, successful | WI-008 | 1
GSM | 3GPP TS 51.010 | 27.22.4.10.3/1B | SEND SHORT MESSAGE, basic icon self-explanatory, packing not required, 8-bit data, requested icon could not be displayed | WI-008 | 1
GSM | 3GPP TS 51.010 | 27.22.4.10.3/2A | SEND SHORT MESSAGE, basic icon non-self-explanatory, packing not required, 8-bit data, successful | WI-008 | 1
GSM | 3GPP TS 51.010 | 27.22.4.10.3/2B | SEND SHORT MESSAGE, basic icon non-self-explanatory, packing not required, 8-bit data, requested icon could not be displayed | WI-008 | 1
GSM | 3GPP TS 51.010 | 27.22.4.11.1/1A | SEND SS, call forward unconditional, all bearers, successful | WI-008 | 1
GSM | 3GPP TS 51.010 | 27.22.4.11.1/1B | SEND SS, call forward unconditional, all bearers, successful | WI-008 | 1
GSM | 3GPP TS 51.010 | 27.22.4.11.1/2 | SEND SS, call forward unconditional, all bearers, Return Error | WI-008 | 1
GSM | 3GPP TS 51.010 | 27.22.4.11.1/3 | SEND SS, call forward unconditional, all bearers Reject | WI-008 | 1
GSM | 3GPP TS 51.010 | 27.22.4.11.1/4A | SEND SS, call forward unconditional, all bearers, successful, SS request size limit | WI-008 | 1
GSM | 3GPP TS 51.010 | 27.22.4.11.1/4B | SEND SS, call forward unconditional, all bearers, successful, SS request size limit | WI-008 | 1
GSM | 3GPP TS 51.010 | 27.22.4.11.1/5 | SEND SS, interrogate CLIR status, successful, alpha identifier limits | WI-008 | 1
GSM | 3GPP TS 51.010 | 27.22.4.11.1/6A | SEND SS, call forward unconditional, all bearers, successful, null data alpha identifier | WI-008 | 1
GSM | 3GPP TS 51.010 | 27.22.4.11.1/6B | SEND SS, call forward unconditional, all bearers, successful, null data alpha identifier | WI-008 | 1
GSM | 3GPP TS 51.010 | 27.22.4.11.2/1A | SEND SS, call forward unconditional, all bearers, successful, basic icon self explanatory, successful | WI-008 | 1
GSM | 3GPP TS 51.010 | 27.22.4.11.2/1B | SEND SS, call forward unconditional, all bearers, successful, basic icon self explanatory, requested icon could not be displayed | WI-008 | 1
GSM | 3GPP TS 51.010 | 27.22.4.11.2/2A | SEND SS, call forward unconditional, all bearers, successful, colour icon self explanatory, successful | WI-008 | 1
GSM | 3GPP TS 51.010 | 27.22.4.11.2/2B | SEND SS, call forward unconditional, all bearers, successful, colour icon self explanatory, requested icon could not be displayed | WI-008 | 1
GSM | 3GPP TS 51.010 | 27.22.4.11.2/3A | SEND SS, call forward unconditional, all bearers, successful, basic icon non self-explanatory, successful | WI-008 | 1
GSM | 3GPP TS 51.010 | 27.22.4.11.2/3B | SEND SS, call forward unconditional, all bearers, successful, basic icon non self-explanatory | WI-008 | 1
GSM | 3GPP TS 51.010 | 27.22.4.11.2/4 | SEND SS, call forward unconditional, all bearers, successful, basic icon non self-explanatory, no alpha identifier presented | WI-008 | 1
GSM | 3GPP TS 51.010 | 27.22.4.11.3/1 | SEND SS, call forward unconditional, all bearers, successful, UCS2 text | WI-008 | 1
GSM | 3GPP TS 51.010 | 27.22.4.12.1/1 | SEND USSD, 7-bit data, successful | WI-008 | 1
GSM | 3GPP TS 51.010 | 27.22.4.12.1/2 | SEND USSD, 8-bit data, successful | WI-008 | 1
GSM | 3GPP TS 51.010 | 27.22.4.12.1/3 | SEND USSD, UCS2 data, successful | WI-008 | 1
GSM | 3GPP TS 51.010 | 27.22.4.12.1/4 | SEND USSD, 7-bit data, unsuccessful (Return Error) | WI-008 | 1
GSM | 3GPP TS 51.010 | 27.22.4.12.1/5 | SEND USSD, 7-bit data, unsuccessful (Reject) | WI-008 | 1
GSM | 3GPP TS 51.010 | 27.22.4.12.1/6 | SEND USSD, 256 octets, 7-bit data, successful, long alpha identifier | WI-008 | 1
GSM | 3GPP TS 51.010 | 27.22.4.12.1/7 | SEND USSD, 7-bit data, successful, no alpha identifier | WI-008 | 1
GSM | 3GPP TS 51.010 | 27.22.4.12.1/8 | SEND USSD, 7-bit data, successful, null length alpha identifier | WI-008 | 1
GSM | 3GPP TS 51.010 | 27.22.4.12.2/1A | SEND USSD, 7-bit data, successful, basic icon self explanatory, successful | WI-008 | 1
GSM | 3GPP TS 51.010 | 27.22.4.12.2/1B | SEND USSD, 7-bit data, successful, basic icon self explanatory, requested icon could not be displayed | WI-008 | 1
GSM | 3GPP TS 51.010 | 27.22.4.12.2/2 | SEND USSD, 7-bit data, successful, colour icon self explanatory | WI-008 | 1
GSM | 3GPP TS 51.010 | 27.22.4.12.2/3A | SEND USSD, 7-bit data, successful, basic icon non self-explanatory, successful | WI-008 | 1
GSM | 3GPP TS 51.010 | 27.22.4.12.2/3B | SEND USSD, 7-bit data, successful, basic icon non self-explanatory, requested icon could not be displayed | WI-008 | 1
GSM | 3GPP TS 51.010 | 27.22.4.12.2/4 | SEND USSD, 7-bit data, basic icon non self-explanatory, no alpha identifier presented | WI-008 | 1
GSM | 3GPP TS 51.010 | 27.22.4.12.3/1 | SEND USSD, 7-bit data, successful, UCS2 text | WI-008 | 1
GSM | 3GPP TS 51.010 | 27.22.4.13.1/1 | SET UP CALL, call confirmed by the user and connected | WI-008 | 1
GSM | 3GPP TS 51.010 | 27.22.4.13.1/2 | SET UP CALL, call rejected by the user | WI-008 | 1
GSM | 3GPP TS 51.010 | 27.22.4.13.1/4 | SET UP CALL, putting all other calls on hold, ME busy | WI-008 | 1
GSM | 3GPP TS 51.010 | 27.22.4.13.1/5 | SET UP CALL, disconnecting all other calls, ME busy | WI-008 | 1
GSM | 3GPP TS 51.010 | 27.22.4.13.1/6 | SET UP CALL, only if not currently busy on another call, ME busy | WI-008 | 1
GSM | 3GPP TS 51.010 | 27.22.4.13.1/7 | SET UP CALL, putting all other calls on hold, call hold is not allowed | WI-008 | 1
GSM | 3GPP TS 51.010 | 27.22.4.13.1/8 | SET UP CALL, Capability configuration | WI-008 | 1
GSM | 3GPP TS 51.010 | 27.22.4.13.1/9 | SET UP CALL, max dialling number string, no alpha identifier | WI-008 | 1
GSM | 3GPP TS 51.010 | 27.22.4.13.1/10 | SET UP CALL, 256 octets length, long first alpha identifier | WI-008 | 1
GSM | 3GPP TS 51.010 | 27.22.4.13.1/11A | SET UP CALL, Called party subaddress, command performed successfully | WI-008 | 1
GSM | 3GPP TS 51.010 | 27.22.4.13.1/11B | SET UP CALL, Called party subaddress, ME not supporting the called party subaddress | WI-008 | 1
GSM | 3GPP TS 51.010 | 27.22.4.13.1/12 | SET UP CALL, maximum duration for the redial mechanism | WI-008 | 1
GSM | 3GPP TS 51.010 | 27.22.4.13.2/1 | SET UP CALL, two alpha identifiers | WI-008 | 1
GSM | 3GPP TS 51.010 | 27.22.4.13.3/1A | SET UP CALL, display of basic icon during confirmation phase, not self-explanatory, successful | WI-008 | 1
GSM | 3GPP TS 51.010 | 27.22.4.13.3/1B | SET UP CALL, display of basic icon during confirmation phase, not self-explanatory, requested icon could not be displayed | WI-008 | 1
GSM | 3GPP TS 51.010 | 27.22.4.13.3/2A | SET UP CALL, display of basic icon during confirmation phase, self-explanatory, successful | WI-008 | 1
GSM | 3GPP TS 51.010 | 27.22.4.13.3/2B | SET UP CALL, display of basic icon during confirmation phase, self-explanatory, requested icon could not be displayed | WI-008 | 1
GSM | 3GPP TS 51.010 | 27.22.4.13.3/3A | SET UP CALL, display of colour icon during confirmation phase, not self-explanatory, successful | WI-008 | 1
GSM | 3GPP TS 51.010 | 27.22.4.13.3/3B | SET UP CALL, display of colour icon during confirmation phase, not self-explanatory, requested icon could not be displayed | WI-008 | 1
GSM | 3GPP TS 51.010 | 27.22.4.13.3/4A | SET UP CALL, display of self explanatory basic icon during set up call, successful | WI-008 | 1
GSM | 3GPP TS 51.010 | 27.22.4.13.3/4B | SET UP CALL, display of self explanatory basic icon during set up call, requested icon could not be displayed | WI-008 | 1
GSM | 3GPP TS 51.010 | 27.22.4.14.1/1 | POLLING OFF | WI-008 | 1
GSM | 3GPP TS 51.010 | 27.22.4.15.1/1 | PROVIDE LOCAL INFORMATION, Local Info (MCC, MNC, LAC & Cell ID) | WI-008 | 1
GSM | 3GPP TS 51.010 | 27.22.4.15.1/2 | PROVIDE LOCAL INFORMATION, IMEI of the ME | WI-008 | 1
GSM | 3GPP TS 51.010 | 27.22.4.15.1/3 | PROVIDE LOCAL INFORMATION, Network Measurement Results (NMR) | WI-008 | 1
GSM | 3GPP TS 51.010 | 27.22.4.15.1/4 | PROVIDE LOCAL INFORMATION, Date, Time, Time Zone | WI-008 | 1
GSM | 3GPP TS 51.010 | 27.22.4.15.1/5 | PROVIDE LOCAL INFORMATION, Language setting | WI-008 | 1
GSM | 3GPP TS 51.010 | 27.22.4.15.1/6 | PROVIDE LOCAL INFORMATION, Timing advance | WI-008 | 1
GSM | 3GPP TS 51.010 | 27.22.4.16.1/1 | SET UP EVENT LIST, Set Up Call Connect Event | WI-008 | 1
GSM | 3GPP TS 51.010 | 27.22.4.16.1/2 | SET UP EVENT LIST, Replace Event | WI-008 | 1
GSM | 3GPP TS 51.010 | 27.22.4.16.1/3 | SET UP EVENT LIST, Remove Event | WI-008 | 1
GSM | 3GPP TS 51.010 | 27.22.4.16.1/4 | SET UP EVENT LIST, Remove Event on ME Power Cycle | WI-008 | 1
GSM | 3GPP TS 51.010 | 27.22.4.21.1/1 | TIMER MANAGEMENT, start timer 1 several times, get the current value of the timer and deactivate the timer successfully | WI-008 | 1
GSM | 3GPP TS 51.010 | 27.22.4.21.1/3 | TIMER MANAGEMENT, start timer 8 several times, get the current value of the timer and deactivate the timer successfully | WI-008 | 1
GSM | 3GPP TS 51.010 | 27.22.4.21.1/4 | TIMER MANAGEMENT, try to get the current value of a timer which is not started: action in contradiction with the current timer state | WI-008 | 1
GSM | 3GPP TS 51.010 | 27.22.4.21.1/5 | TIMER MANAGEMENT, try to deactivate a timer which is not started: action in contradiction with the current timer state | WI-008 | 1
GSM | 3GPP TS 51.010 | 27.22.4.21.1/6 | TIMER MANAGEMENT, start 8 timers successfully | WI-008 | 1
GSM | 3GPP TS 51.010 | 27.22.4.21.2/1 | TIMER EXPIRATION, pending proactive SIM command | WI-008 | 1
GSM | 3GPP TS 51.010 | 27.22.4.21.2/2 | TIMER EXPIRATION, SIM application toolkit busy | WI-008 | 1
GSM | 3GPP TS 51.010 | 27.22.4.22.1/2 | SET UP IDLE MODE TEXT, replace idle mode text | WI-008 | 1
GSM | 3GPP TS 51.010 | 27.22.4.22.1/3 | SET UP IDLE MODE TEXT, remove idle mode text | WI-008 | 1
GSM | 3GPP TS 51.010 | 27.22.4.22.1/4 | SET UP IDLE MODE TEXT, competing information on ME display | WI-008 | 1
GSM | 3GPP TS 51.010 | 27.22.4.22.1/5 | SET UP IDLE MODE TEXT, ME power cycled | WI-008 | 1
GSM | 3GPP TS 51.010 | 27.22.4.22.1/6 | SET UP IDLE MODE TEXT, REFRESH with SIM Initialization | WI-008 | 1
GSM | 3GPP TS 51.010 | 27.22.4.22.1/7 | SET UP IDLE MODE TEXT, large text string | WI-008 | 1
GSM | 3GPP TS 51.010 | 27.22.4.22.2/1A | SET UP IDLE MODE TEXT, Icon is self-explanatory, successful | WI-008 | 1
GSM | 3GPP TS 51.010 | 27.22.4.22.2/1B | SET UP IDLE MODE TEXT, Icon is self-explanatory, requested icon could not be displayed | WI-008 | 1
GSM | 3GPP TS 51.010 | 27.22.4.22.2/2A | SET UP IDLE MODE TEXT, Icon is not self-explanatory, successful | WI-008 | 1
GSM | 3GPP TS 51.010 | 27.22.4.22.2/2B | SET UP IDLE MODE TEXT, Icon is not self-explanatory, requested icon could not be displayed | WI-008 | 1
GSM | 3GPP TS 51.010 | 27.22.4.22.2/3A | SET UP IDLE MODE TEXT, Icon is self-explanatory, colour icon, successful | WI-008 | 1
GSM | 3GPP TS 51.010 | 27.22.4.22.2/3B | SET UP IDLE MODE TEXT, Icon is self-explanatory, colour icon, requested icon could not be displayed | WI-008 | 1
GSM | 3GPP TS 51.010 | 27.22.4.22.2/4 | SET UP IDLE MODE TEXT, Icon is not self-explanatory, empty text string | WI-008 | 1
GSM | 3GPP TS 51.010 | 27.22.4.22.3/1 | SET UP IDLE MODE TEXT, UCS2 alphabet text | WI-008 | 1
GSM | 3GPP TS 51.010 | 27.22.4.24.1/1 | SEND DTMF, normal | WI-008 | 1
GSM | 3GPP TS 51.010 | 27.22.4.24.1/2 | SEND DTMF, containing alpha identifier | WI-008 | 1
GSM | 3GPP TS 51.010 | 27.22.4.24.1/3 | SEND DTMF, containing alpha identifier with null data object | WI-008 | 1
GSM | 3GPP TS 51.010 | 27.22.4.24.1/4 | SEND DTMF, mobile is not in a speech call | WI-008 | 1
GSM | 3GPP TS 51.010 | 27.22.4.24.2/1A | SEND DTMF, BASIC ICON self explanatory, successful | WI-008 | 1
GSM | 3GPP TS 51.010 | 27.22.4.24.2/1B | SEND DTMF, BASIC ICON self explanatory, requested icon could not be displayed | WI-008 | 1
GSM | 3GPP TS 51.010 | 27.22.4.24.2/2A | SEND DTMF, COLOUR-ICON self explanatory, successful | WI-008 | 1
GSM | 3GPP TS 51.010 | 27.22.4.24.2/2B | SEND DTMF, COLOUR-ICON self explanatory, requested icon could not be displayed | WI-008 | 1
GSM | 3GPP TS 51.010 | 27.22.4.24.2/3A | SEND DTMF, Alpha identifier & BASIC-ICON, not self-explanatory, successful | WI-008 | 1
GSM | 3GPP TS 51.010 | 27.22.4.24.2/3B | SEND DTMF, Alpha identifier & BASIC-ICON, not self-explanatory, requested icon could not be displayed | WI-008 | 1
GSM | 3GPP TS 51.010 | 27.22.4.24.3/1 | SEND DTMF, successful, UCS2 text | WI-008 | 1
GSM | 3GPP TS 51.010 | 27.22.4.25.1/1 | LANGUAGE NOTIFICATION | WI-008 | 1
GSM | 3GPP TS 51.010 | 27.22.4.25.1/2 | LANGUAGE NOTIFICATION | WI-008 | 1
GSM | 3GPP TS 51.010 | 27.22.4.27.2/1 | OPEN CHANNEL, immediate link establishment, GPRS, no local address, no alpha identifier, no network access name | WI-008 | 1
GSM | 3GPP TS 51.010 | 27.22.4.27.2/2 | OPEN CHANNEL, immediate link establishment GPRS, no alpha identifier, with network access name | WI-008 | 1
GSM | 3GPP TS 51.010 | 27.22.4.27.2/3 | OPEN CHANNEL, immediate link establishment, GPRS, with alpha identifier | WI-008 | 1
GSM | 3GPP TS 51.010 | 27.22.4.27.2/4 | OPEN CHANNEL, immediate link establishment, GPRS, with null alpha identifier | WI-008 | 1
GSM | 3GPP TS 51.010 | 27.22.4.27.2/5 | OPEN CHANNEL, immediate link establishment, GPRS, command performed with modifications (buffer size) | WI-008 | 1
GSM | 3GPP TS 51.010 | 27.22.4.27.2/7A | OPEN CHANNEL, immediate link establishment, GPRS, open command with alpha identifier, User did not accept the proactive command | WI-008 | 1
GSM | 3GPP TS 51.010 | 27.22.4.27.2/7B | OPEN CHANNEL, immediate link establishment, GPRS, open command with alpha identifier, User did not accept the proactive command | WI-008 | 1
GSM | 3GPP TS 51.010 | 27.22.4.27.2/8 | OPEN CHANNEL, immediate link establishment, GPRS, ME busy on call | WI-008 | 1
GSM | 3GPP TS 51.010 | 27.22.4.28.1/1 | CLOSE CHANNEL, successful | WI-008 | 1
GSM | 3GPP TS 51.010 | 27.22.4.28.1/2 | CLOSE CHANNEL, with an invalid channel identifier | WI-008 | 1
GSM | 3GPP TS 51.010 | 27.22.4.28.1/3 | CLOSE CHANNEL, on an already closed channel | WI-008 | 1
GSM | 3GPP TS 51.010 | 27.22.4.29.1/1 | RECEIVE DATA, already opened channel | WI-008 | 1
GSM | 3GPP TS 51.010 | 27.22.4.30.1/1 | SEND DATA, immediate mode | WI-008 | 1
GSM | 3GPP TS 51.010 | 27.22.4.30.1/2 | SEND DATA, Store mode | WI-008 | 1
GSM | 3GPP TS 51.010 | 27.22.4.30.1/3 | SEND DATA, Store mode, Tx buffer fully used | WI-008 | 1
GSM | 3GPP TS 51.010 | 27.22.4.30.1/4 | SEND DATA, 2 consecutive SEND DATA Store mode | WI-008 | 1
GSM | 3GPP TS 51.010 | 27.22.4.30.1/5 | SEND DATA, immediate mode with a bad channel identifier | WI-008 | 1
GSM | 3GPP TS 51.010 | 27.22.4.31.1/1 | GET STATUS, without any BIP channel opened | WI-008 | 1
GSM | 3GPP TS 51.010 | 27.22.4.31.1/2 | GET STATUS, with a BIP channel currently opened | WI-008 | 1
GSM | 3GPP TS 51.010 | 27.22.4.31.1/3 | GET STATUS, after a link dropped | WI-008 | 1
GSM | 3GPP TS 51.010 | 27.22.5.1.1/2 | SMS-PP Data Download, General Data Coding, GET RESPONSE, Acknowledgement | WI-008 | 1
GSM | 3GPP TS 51.010 | 27.22.5.1.1/3 | SMS-PP Data Download, General Data Coding, FETCH, MORE TIME | WI-008 | 1
GSM | 3GPP TS 51.010 | 27.22.5.1.1/4 | SMS-PP Data Download, General Data Coding | WI-008 | 1
GSM | 3GPP TS 51.010 | 27.22.5.1.1/6 | SMS-PP Data Download, with Data Coding / Message Class | WI-008 | 1
GSM | 3GPP TS 51.010 | 27.22.5.2.1/1 | SMS-CB (Data Download), ENVELOPE(SMS-CB DOWNLOAD), ME does not display message | WI-008 | 1
GSM | 3GPP TS 51.010 | 27.22.5.2.1/2 | SMS-CB (DATA DOWNLOAD), ENVELOPE(SMS-CB DATA DOWNLOAD), FETCH, MORE TIME, ME does not display message | WI-008 | 1
GSM | 3GPP TS 51.010 | 27.22.5.2.1/3 | SMS-CB (DATA DOWNLOAD), ME displays message | WI-008 | 1
GSM | 3GPP TS 51.010 | 27.22.6.1/1 | CALL CONTROL BY SIM , set up call attempt by user, the SIM respondswith '90 00' | WI-008 | 1
GSM | 3GPP TS 51.010 | 27.22.6.1/2 | CALL CONTROL BY SIM , set up call attempt by user, allowed without modification | WI-008 | 1
GSM | 3GPP TS 51.010 | 27.22.6.1/3A | CALL CONTROL BY SIM , set up call attempt resulting from a set up call proactive command, allowed without modification | WI-008 | 1
GSM | 3GPP TS 51.010 | 27.22.6.1/3B | CALL CONTROL BY SIM , set up call attempt resulting from a set up call proactive command, allowed without modification | WI-008 | 1
GSM | 3GPP TS 51.010 | 27.22.6.1/4 | CALL CONTROL BY SIM , set up call attempt by user, not allowed | WI-008 | 1
GSM | 3GPP TS 51.010 | 27.22.6.1/5A | CALL CONTROL BY SIM , set up call attempt resulting from a set up call proactive command, not allowed | WI-008 | 1
GSM | 3GPP TS 51.010 | 27.22.6.1/5B | CALL CONTROL BY SIM , set up call attempt resulting from a set up call proactive command, not allowed | WI-008 | 1
GSM | 3GPP TS 51.010 | 27.22.6.1/6 | CALL CONTROL BY SIM , set up call attempt by user, allowed with modifications | WI-008 | 1
GSM | 3GPP TS 51.010 | 27.22.6.1/7A | CALL CONTROL BY SIM, set up call attempt resulting from a set up call proactive command, allowed with modifications | WI-008 | 1
GSM | 3GPP TS 51.010 | 27.22.6.1/7B | CALL CONTROL BY SIM, set up call attempt resulting from a set up call proactive command, allowed with modifications | WI-008 | 1
GSM | 3GPP TS 51.010 | 27.22.6.1/8 | CALL CONTROL BY SIM , set up call attempt by user, allowed with modifications: emergency call | WI-008 | 1
GSM | 3GPP TS 51.010 | 27.22.6.1/9 | CALL CONTROL BY SIM , set up call attempt by user, allowed with modifications: number in EFECC | WI-008 | 1
GSM | 3GPP TS 51.010 | 27.22.6.1/10 | CALL CONTROL BY SIM , set up call attempt by user to an emergency call | WI-008 | 1
GSM | 3GPP TS 51.010 | 27.22.6.1/11 | CALL CONTROL BY SIM , set up call through call register, the SIM responds with '90 00' | WI-008 | 1
GSM | 3GPP TS 51.010 | 27.22.6.1/12 | CALL CONTROL BY SIM , set up call through call register, allowed without modification | WI-008 | 1
GSM | 3GPP TS 51.010 | 27.22.6.1/13 | CALL CONTROL BY SIM , set up call through call register, not allowed | WI-008 | 1
GSM | 3GPP TS 51.010 | 27.22.6.1/14 | CALL CONTROL BY SIM , set up call through call register, allowed with modifications | WI-008 | 1
GSM | 3GPP TS 51.010 | 27.22.6.2/1 | CALL CONTROL BY SIM , send SS, the SIM responds with '90 00' | WI-008 | 1
GSM | 3GPP TS 51.010 | 27.22.6.2/2 | CALL CONTROL BY SIM , send SS, allowed without modifications | WI-008 | 1
GSM | 3GPP TS 51.010 | 27.22.6.2/3 | CALL CONTROL BY SIM , send SS, not allowed | WI-008 | 1
GSM | 3GPP TS 51.010 | 27.22.6.2/4 | CALL CONTROL BY SIM , send SS, allowed with modifications | WI-008 | 1
GSM | 3GPP TS 51.010 | 27.22.6.3/1 | CALL CONTROL BY SIM , set up a call not in EFFDN | WI-008 | 1
GSM | 3GPP TS 51.010 | 27.22.6.3/2 | CALL CONTROL BY SIM , set up a call in EFFDN , the SIM responds with '90 00' | WI-008 | 1
GSM | 3GPP TS 51.010 | 27.22.6.3/3 | CALL CONTROL BY SIM , set up a call in EFFDN, Allowed without modifications | WI-008 | 1
GSM | 3GPP TS 51.010 | 27.22.6.3/4 | CALL CONTROL BY SIM , set up a call in EFFDN , Not Allowed | WI-008 | 1
GSM | 3GPP TS 51.010 | 27.22.6.3/5 | CALL CONTROL BY SIM , set up a call in EFFDN , Allowed with modifications | WI-008 | 1
GSM | 3GPP TS 51.010 | 27.22.6.4/1 | CALL CONTROL BY SIM , set up a call in EFBDN | WI-008 | 1
GSM | 3GPP TS 51.010 | 27.22.6.4/2 | CALL CONTROL BY SIM , set up a call not in EFBDN , Allowed without modifications | WI-008 | 1
GSM | 3GPP TS 51.010 | 27.22.6.4/3 | CALL CONTROL BY SIM , set up a call not in EFBDN , Allowed with modifications | WI-008 | 1
GSM | 3GPP TS 51.010 | 27.22.6.4/4 | CALL CONTROL BY SIM , FDN and BDN enabled, set up a call in EFFDN, Allowed with modifications | WI-008 | 1
GSM | 3GPP TS 51.010 | 27.22.7.1.1/1 | EVENT DOWNLOAD -MT Call event | WI-008 | 1
GSM | 3GPP TS 51.010 | 27.22.7.2.1/1 | EVENT DOWNLOAD -CALL CONNECTED | WI-008 | 1
GSM | 3GPP TS 51.010 | 27.22.7.2.2/1 | EVENT DOWNLOAD -CALL CONNECTED, ME supporting SET UP CALL | WI-008 | 1
GSM | 3GPP TS 51.010 | 27.22.7.3.1/1 | EVENT DOWNLOAD -CALL DISCONNECTED | WI-008 | 1
GSM | 3GPP TS 51.010 | 27.22.7.4.1/1 | EVENT DOWNLOAD -LOCATION STATUS | WI-008 | 1
GSM | 3GPP TS 51.010 | 27.22.7.5.1/1 | EVENT DOWNLOAD - USER ACTIVITY | WI-008 | 1
GSM | 3GPP TS 51.010 | 27.22.7.6.1/1 | EVENT DOWNLOAD - IDLE SCREEN AVAILABLE | WI-008 | 1
GSM | 3GPP TS 51.010 | 27.22.7.8.1/1 | EVENT DOWNLOAD - LANGUAGE SELECTION | WI-008 | 1
GSM | 3GPP TS 51.010 | 27.22.7.10.1/1 | EVENT DOWNLOAD - Data available | WI-008 | 1
GSM | 3GPP TS 51.010 | 27.22.7.11.1/1 | EVENT DOWNLOAD - Channel Status on a link dropped | WI-008 | 1
GSM | 3GPP TS 51.010 | 28.2 | Constraining the access to a single number (GSM 02.07 category 3) | WI-005 | 1
GSM | 3GPP TS 51.010 | 28.3 | Constraining the access to a single number (GSM 02.07 categories 1 and 2) | WI-005 | 1
GSM | 3GPP TS 51.010 | 28.4 | Behaviour of the MS when its list of blacklisted numbers is full | WI-005 | 1
GSM | 3GPP TS 51.010 | 30.12 | Sending sensitivity / frequency response | WI-157 | 1
GSM | 3GPP TS 51.010 | 30.13 | Sending loudness rating | WI-157 | 1
GSM | 3GPP TS 51.010 | 30.14 | Receiving sensitivity / frequency response | WI-157 | 1
GSM | 3GPP TS 51.010 | 30.15 | Receiving loudness rating | WI-157 | 1
GSM | 3GPP TS 51.010 | 30.16 | Side Tone Masking Rating (STMR) LRGP | WI-157 | 1
GSM | 3GPP TS 51.010 | 30.17.2 | Telephone acoustic coupling loss (TAL) - Stability margin | WI-157 | 1
GSM | 3GPP TS 51.010 | 30.18 | Distortion - Sending | WI-157 | 1
GSM | 3GPP TS 51.010 | 31.1.1.2.2 | CLIP, Interrogation rejected | WI-005 | 1
GSM | 3GPP TS 51.010 | 31.1.2.1 | CLIR, Normal operation - requesting presentation of CLI | WI-005 | 1
GSM | 3GPP TS 51.010 | 31.1.2.2 | CLIR, Normal operation - requesting restriction of CLI presentation | WI-005 | 1
GSM | 3GPP TS 51.010 | 31.1.2.3.1 | CLIR, Interrogation accepted | WI-005 | 1
GSM | 3GPP TS 51.010 | 31.1.2.3.2 | CLIR, Interrogation rejected | WI-005 | 1
GSM | 3GPP TS 51.010 | 31.2.1.1.2 | Call forwarding supplementary services, Registration rejected | WI-005 | 1
GSM | 3GPP TS 51.010 | 31.2.1.2.2 | Call forwarding supplementary services, Erasure rejected | WI-005 | 1
GSM | 3GPP TS 51.010 | 31.2.1.6.2 | Call forwarding supplementary services, Interrogation rejected | WI-005 | 1
GSM | 3GPP TS 51.010 | 31.3.1.3.2 | Call Waiting, Waiting call released by calling user C | WI-005 | 1
GSM | 3GPP TS 51.010 | 31.3.1.6.2 | Call Waiting, Interrogation rejected | WI-005 | 1
GSM | 3GPP TS 51.010 | 31.4.1.2 | MultiParty, Beginning the MultiParty service, unsuccessful case | WI-005 | 1
GSM | 3GPP TS 51.010 | 31.4.1.3 | MultiParty, Beginning the MultiParty service, expiry of timer T(BuildMPTY) | WI-005 | 1
GSM | 3GPP TS 51.010 | 31.4.2.1.1.2 | MultiParty, Managing an active MultiParty call, Put the MultiParty call on hold, unsuccessful case | WI-005 | 1
GSM | 3GPP TS 51.010 | 31.4.2.1.1.3 | MultiParty, Managing an active MultiParty call, Put the MultiParty call on hold, expiry of timer T(HoldMPTY) | WI-005 | 1
GSM | 3GPP TS 51.010 | 31.4.2.1.2.2 | MultiParty, Managing an active MultiParty call, Create a private communication with one of the remote parties, unsuccessful case | WI-005 | 1
GSM | 3GPP TS 51.010 | 31.4.2.1.2.3 | MultiParty, Managing an active MultiParty call, Create a private communication with one of the remote parties, expiry of timer T(SplitMPTY) | WI-005 | 1
GSM | 3GPP TS 51.010 | 31.4.3.1.2 | MultiParty, Managing a held MultiParty call, Retrieve the held MultiParty call, unsuccessful case | WI-005 | 1
GSM | 3GPP TS 51.010 | 31.4.3.1.3 | MultiParty, Managing a held MultiParty call, Retrieve the held MultiParty call, expiry of timer T(RetrieveMPTY) | WI-005 | 1
GSM | 3GPP TS 51.010 | 31.4.3.4 | MultiParty, Terminate the held MultiParty call | WI-005 | 1
GSM | 3GPP TS 51.010 | 31.4.4.1.1.1 | MultiParty, Managing a single call and a MultiParty call, Disconnect the single call, single call active | WI-005 | 1
GSM | 3GPP TS 51.010 | 31.4.4.1.1.2 | MultiParty, Managing a single call and a MultiParty call, Disconnect the single call, single call held | WI-005 | 1
GSM | 3GPP TS 51.010 | 31.4.4.1.2.3 | MultiParty, Managing a single call and a MultiParty call, Disconnect the MPTY, clear all parties, MultiParty call held | WI-005 | 1
GSM | 3GPP TS 51.010 | 31.4.4.1.2.4 | MultiParty, Managing a single call and a MultiParty call, Disconnect the MPTY, clear all parties, MultiParty call active | WI-005 | 1
GSM | 3GPP TS 51.010 | 31.4.4.2 | MultiParty, Managing a single call and a MultiParty call, Disconnect all calls | WI-005 | 1
GSM | 3GPP TS 51.010 | 31.4.5 | MultiParty, Managing a single call and a MultiParty call, Adding extra remote parties | WI-005 | 1
GSM | 3GPP TS 51.010 | 31.8.1.1 | Call restriction supplementary services / Registration of a password / Registration accepted | WI-005 | 1
GSM | 3GPP TS 51.010 | 31.8.1.2.1 | Call restriction supplementary services, Registration, Rejection after invoke of the RegisterPassword operation | WI-005 | 1
GSM | 3GPP TS 51.010 | 31.8.1.2.2 | Call restriction supplementary services, Registration, Rejection after password check with negative result | WI-005 | 1
GSM | 3GPP TS 51.010 | 31.8.1.2.3 | Call restriction supplementary services, Registration, Rejection after new password mismatch | WI-005 | 1
GSM | 3GPP TS 51.010 | 31.8.3.2.1 | Call restriction supplementary services, Rejection after invoke of ActivateSS operation | WI-005 | 1
GSM | 3GPP TS 51.010 | 31.8.4.1 | Deactivation accepted | WI-005 | 1
GSM | 3GPP TS 51.010 | 31.8.4.2.1 | Call restriction supplementary services, Rejection after invoke of DeactivateSS operation | WI-005 | 1
GSM | 3GPP TS 51.010 | 31.8.4.2.2 | Call restriction supplementary services, Rejection after use of password procedure | WI-005 | 1
GSM | 3GPP TS 51.010 | 31.8.6.2 | Call restriction supplementary services, Interrogation rejected | WI-005 | 1
GSM | 3GPP TS 51.010 | 31.9.1.1 | Mobile station initiated Unstructured supplementary service data operation, ProcessUnstructuredSS-request/accepted | WI-005 | 1
GSM | 3GPP TS 51.010 | 31.9.1.2 | ProcessUnstructuredSS-request/cross phase compatibility and error handling | WI-005 | 1
GSM | 3GPP TS 51.010 | 31.9.2.1 | Network initiated unstructured supplementary service operations, UnstructuredSS-Notify/accepted | WI-005 | 1
GSM | 3GPP TS 51.010 | 31.9.2.2 | UnstructuredSS-Notify/rejected on user busy | WI-005 | 1
GSM | 3GPP TS 51.010 | 31.9.2.3 | UnstructuredSS-Request/accepted | WI-005 | 1
GSM | 3GPP TS 51.010 | 31.10 | MMI input for USSD | WI-005 | 1
GSM | 3GPP TS 51.010 | 31.13.1.1 | Explicit Call Transfer invocation, successful case, both calls active, clearing using DISCONNECT | WI-005 | 1
GSM | 3GPP TS 51.010 | 31.13.1.4 | Explicit Call Transfer invocation, successful case, second call alerting | WI-005 | 1
GSM | 3GPP TS 51.010 | 31.13.1.5 | Explicit Call Transfer invocation, unsuccessful case | WI-005 | 1
GSM | 3GPP TS 51.010 | 31.13.1.6 | Explicit Call Transfer invocation, expiry of T(ECT) | WI-005 | 1
GSM | 3GPP TS 51.010 | 32.11 | Intra cell channel change from a TCH/HS to a TCH/FS | WI-005 | 1
GSM | 3GPP TS 51.010 | 32.12 | Intra cell channel change from a TCH/FS to a TCH/HS | WI-005 | 1
GSM | 3GPP TS 51.010 | 33.6 | Subscription Identity management | WI-005 | 1
GSM | 3GPP TS 51.010 | 34.2.1 | Short message service / SMS point to point - SMS mobile terminated | WI-005 | 1
GSM | 3GPP TS 51.010 | 34.2.2 | Short message service / SMS point to point - SMS mobile originated | WI-005 | 1
GSM | 3GPP TS 51.010 | 34.2.3 | Short message service / SMS point to point - Test of memory full condition and memory available notification: (optional for GCF certification if SMS storage capacity exceeds 1000 messages) | WI-005 | 1
GSM | 3GPP TS 51.010 | 34.2.5.1 | Short message class 0 (optional for GCF certification if SMS storage capacity exceeds 1000 messages) | WI-005 | 1
GSM | 3GPP TS 51.010 | 34.2.5.3 | Short message service / Test of message class 0 to 3 - Test of Class 2 Short Messages | WI-005 | 1
GSM | 3GPP TS 51.010 | 34.2.7 | Test of the replace mechanism for SM type 1-7 | WI-005 | 1
GSM | 3GPP TS 51.010 | 34.2.9.1 | Multiple SMS mobile originated, MS in idle mode | WI-005 | 1
GSM | 3GPP TS 51.010 | 34.2.9.2 | Multiple SMS mobile originated, MS in active mode | WI-005 | 1
GSM | 3GPP TS 51.010 | 34.3 | Short message service cell broadcast | WI-005 | 1
GSM | 3GPP TS 51.010 | 41.1.5.1.1 | RR / Paging / on CCCH for GPRS service / normal paging with P-TMSI successful | WI-006 | 1
GSM | 3GPP TS 51.010 | 41.1.5.1.2 | RR / Paging / on CCCH for GPRS service / normal paging with IMSI successful | WI-006 | 3
GSM | 3GPP TS 51.010 | 41.1.5.1.3 | RR / Paging / on CCCH for GPRS service / normal paging with P-TMSI ignored | WI-006 | 1
GSM | 3GPP TS 51.010 | 41.1.5.2.1 | RR / Paging / on CCCH for GPRS service / extended paging with P-TMSI successful | WI-006 | 3
GSM | 3GPP TS 51.010 | 41.2.1.1 | Permission to access the network / priority classes | WI-006 | 2
GSM | 3GPP TS 51.010 | 41.2.2.1 | Initiation of the packet access procedure / establishment causes | WI-006 | 2
GSM | 3GPP TS 51.010 | 41.2.2.2 | Random references for single block packet access | WI-006 | 4
GSM | 3GPP TS 51.010 | 41.2.2.3 | Random references for one phase packet access | WI-006 | 4
GSM | 3GPP TS 51.010 | 41.2.2.4 | Initiation of the packet access procedure / timer T3146 | WI-006 | 1
GSM | 3GPP TS 51.010 | 41.2.2.5 | Initiation of the packet access procedure / Request Reference | WI-006 | 4
GSM | 3GPP TS 51.010 | 41.2.3.1 | Packet immediate assignment / One phase packet access/ Two-message assignment / Successful case | WI-006 | 2
GSM | 3GPP TS 51.010 | 41.2.3.2 | Two-message assignment / Failure cases | WI-006 | 3
GSM | 3GPP TS 51.010 | 41.2.3.3 | Packet immediate assignment / One phase packet access/ Packet uplink assignment / Polling bit set | WI-006 | 1
GSM | 3GPP TS 51.010 | 41.2.3.4 | Packet immediate assignment / One phase packet access/ One phase packet access / Contention resolution / Successful case | WI-006 | 1
GSM | 3GPP TS 51.010 | 41.2.3.5 | One phase packet access / Contention resolution / TLLI mismatch | WI-006 | 4
GSM | 3GPP TS 51.010 | 41.2.3.6 | One phase packet access / Contention resolution / Counter N3104 | WI-006 | 4
GSM | 3GPP TS 51.010 | 41.2.3.7 | One phase packet access / Contention resolution / Timer T3166 | WI-006 | 4
GSM | 3GPP TS 51.010 | 41.2.3.8 | One phase packet access / Contention resolution / 4 access repetition attempts | WI-006 | 4
GSM | 3GPP TS 51.010 | 41.2.3.9 | One phase packet access / TBF starting time | WI-006 | 4
GSM | 3GPP TS 51.010 | 41.2.3.10 | One phase packet access / Timing Advance Index present | WI-006 | 4
GSM | 3GPP TS 51.010 | 41.2.3.11 | One phase packet access / Timing Advance Index not present | WI-006 | 4
GSM | 3GPP TS 51.010 | 41.2.4.1 | Packet immediate assignment / Single block packet access / Single block packet access / Packet Resource Request | WI-006 | 1
GSM | 3GPP TS 51.010 | 41.2.4.2 | Packet immediate assignment / Single block packet access / Single block packet access / Packet Measurement Report | WI-006 | 2
GSM | 3GPP TS 51.010 | 41.2.5.1 | Packet access rejection / wait indication | WI-006 | 4
GSM | 3GPP TS 51.010 | 41.2.5.2 | Packet access rejection / assignment before T3142 expires | WI-006 | 4
GSM | 3GPP TS 51.010 | 41.2.6.1 | Packet downlink assignment procedure using CCCH / Initiation of packet downlink assignment procedure / MS listens to correct CCCH block | WI-006 | 1
GSM | 3GPP TS 51.010 | 41.2.6.2 | Initiation of packet downlink assignment procedure / timer T3190 | WI-006 | 1
GSM | 3GPP TS 51.010 | 41.2.6.3 | Initiation of packet downlink assignment procedure / TBF starting time | WI-006 | 1
GSM | 3GPP TS 51.010 | 41.2.6.4 | Initiation of packet downlink assignment procedure / incorrect TFI | WI-006 | 1
GSM | 3GPP TS 51.010 | 41.3.1.1 | TBF Release / Uplink / Normal / MS initiated / Acknowledged mode | WI-006 | 1
GSM | 3GPP TS 51.010 | 41.3.1.2 | TBF Release / Uplink / Normal / MS initiated / Unacknowledged mode | WI-006 | 3
GSM | 3GPP TS 51.010 | 41.3.1.3 | TBF Release / Uplink / Normal / MS initiated / Channel coding change during countdown | WI-006 | 5
GSM | 3GPP TS 51.010 | 41.3.1.4-1 | TBF release / Uplink / Normal / MS initiated / Whilst in DTM, test 1 | WI-017 | 1
GSM | 3GPP TS 51.010 | 41.3.2.1 | TBF Release / Uplink / Normal / Network initiated / Acknowledged mode | WI-006 | 5
GSM | 3GPP TS 51.010 | 41.3.2.2 | TBF Release / Uplink / Normal / Network initiated / Unacknowledged mode | WI-006 | 4
GSM | 3GPP TS 51.010 | 41.3.2.3-1 | TBF release / Uplink / Normal / Network initiated / Whilst in DTM, test 1 | WI-017 | 1
GSM | 3GPP TS 51.010 | 41.3.3 | TBF Release / Uplink / Network initiated / Abnormal release | WI-006 | 4
GSM | 3GPP TS 51.010 | 41.3.4.1 | TBF Release / Downlink / Normal / Network initiated / Acknowledged mode (most important) | WI-006 | 1
GSM | 3GPP TS 51.010 | 41.3.4.2 | TBF Release / Downlink / Normal / Network initiated / Unacknowledged mode | WI-006 | 4
GSM | 3GPP TS 51.010 | 41.3.4.3-1 | TBF release / Downlink / Normal / Network initiated / Whilst in DTM, test 1 | WI-017 | 1
GSM | 3GPP TS 51.010 | 41.3.5.2 | PDCH Release / With TIMESLOTS_AVAILABLE | WI-006 | 5
GSM | 3GPP TS 51.010 | 41.3.6.1 | TBF Release / Extended Uplink / Recalculation of CV before CV = 0 | WI-011 | 1
GSM | 3GPP TS 51.010 | 41.3.6.2 | TBF Release / Extended Uplink / Recalculation of CV after CV = 0 | WI-011 | 1
GSM | 3GPP TS 51.010 | 41.3.6.3 | TBF Release / Extended Uplink / CS change order while CV=0 | WI-011 | 1
GSM | 3GPP TS 51.010 | 41.5.1.1.1.1-1 | Uplink TBF establishment with no reallocation of CS resources / Successful case / Uplink resources assigned, test 1 | WI-017 | 1
GSM | 3GPP TS 51.010 | 41.5.1.1.1.2-1 | Uplink TBF establishment with no reallocation of CS resources / Successful case / Downlink resources assigned, test 1 | WI-017 | 1
GSM | 3GPP TS 51.010 | 41.5.1.1.1.3-1 | Uplink TBF establishment with no reallocation of CS resources / Abnormal cases / DTM reject, test 1 | WI-017 | 1
GSM | 3GPP TS 51.010 | 41.5.1.1.1.4 | Uplink TBF establishment with no reallocation of CS resources / Abnormal cases / Inter System to UTRAN Handover Command | WI-017 | 2
GSM | 3GPP TS 51.010 | 41.5.1.1.1.5-1 | Uplink TBF establishment with no reallocation of CS resources / Abnormal cases / Assignment Command, test 1 | WI-017 | 2
GSM | 3GPP TS 51.010 | 41.5.1.1.1.7 | Uplink TBF establishment with no reallocation of CS resources / Abnormal cases / Channel Release | WI-017 | 2
GSM | 3GPP TS 51.010 | 41.5.1.1.2.1-1 | Uplink TBF establishment with reallocation of CS resources / Successful case, test 1 | WI-017 | 1
GSM | 3GPP TS 51.010 | 41.5.1.1.2.2-1 | Uplink TBF establishment with reallocation of CS resources / Abnormal case / Assignment Failure, test 1 | WI-017 | 2
GSM | 3GPP TS 51.010 | 41.5.1.1.3 | Uplink TBF establishment required whilst in DM / DTM not supported in cell | WI-017 | 1
GSM | 3GPP TS 51.010 | 41.5.1.2.1.1-1 | Downlink TBF establishment in Ready State / Successful case | WI-017 | 1
GSM | 3GPP TS 51.010 | 41.5.1.2.2 | Whilst in Standby State / Packet Notification | WI-017 | 1
GSM | 3GPP TS 51.010 | 41.5.2.1-1 | MT CS establishment whilst in packet transfer mode with a downlink TBF established, test 1 | WI-017 | 1
GSM | 3GPP TS 51.010 | 41.5.2.2-1 | MT CS establishment whilst in packet transfer mode with a uplink TBF established, test 1 | WI-017 | 1
GSM | 3GPP TS 51.010 | 41.5.2.3-1 | MO CS establishment whilst in packet transfer mode with uplink and downlink TBFs established, test 1 | WI-017 | 1
GSM | 3GPP TS 51.010 | 41.5.2.4 | MO CS establishment whilst in packet transfer mode and DTM is not supported in current cell | WI-017 | 1
GSM | 3GPP TS 51.010 | 41.5.3.1.1-1 | Uplink TBF establishment with a downlink TBF established and no PS downlink reallocation, test 1 | WI-017 | 1
GSM | 3GPP TS 51.010 | 41.5.3.1.2 | Uplink TBF establishment with a downlink TBF established and PS downlink reallocation | WI-017 | 2
GSM | 3GPP TS 51.010 | 41.5.3.2.1-1 | Downlink TBF establishment with a uplink TBF established and no PS uplink reallocation, test 1 | WI-017 | 1
GSM | 3GPP TS 51.010 | 41.5.3.2.2 | Downlink TBF establishment with a uplink TBF established and PS uplink reallocation | WI-017 | 2
GSM | 3GPP TS 51.010 | 41.7.2.1 | PEO Paging / Ready Timer Expiration | WI-255 | 1
GSM | 3GPP TS 51.010 | 41.7.2.2 | PEO Paging / PSM and eDRX | WI-255 | 1
GSM | 3GPP TS 51.010 | 41.7.2.3 | PEO Paging / PEO_BCCH_CHANGE_MARK | WI-255 | 1
GSM | 3GPP TS 51.010 | 41.7.3.1 | PEO / Extended UL TBF | WI-255 | 1
GSM | 3GPP TS 51.010 | 42.1.2.1.9.2.1 | Packet Uplink Assignment / Two phase access / Contention resolution / Expiry of timer T3168 | WI-006 | 3
GSM | 3GPP TS 51.010 | 42.1.2.1.9.2.2 | Packet Uplink Assignment / Two phase access / Contention resolution / TLLI mismatch | WI-006 | 4
GSM | 3GPP TS 51.010 | 42.1.2.1.9.3 | Packet Uplink Assignment / Two phase access / Packet Resource Request / No respond to Packet Downlink Assignment | WI-006 | 4
GSM | 3GPP TS 51.010 | 42.1.2.1.10.1 | Packet Uplink Assignment / Abnormal cases / Incorrect PDCH assignment | WI-006 | 3
GSM | 3GPP TS 51.010 | 42.1.2.1.10.2 | Packet Uplink Assignment / Abnormal cases / Expiry of timer T3164 | WI-006 | 2
GSM | 3GPP TS 51.010 | 42.3.1.1.1 | Dynamic Allocation / Uplink Transfer /Normal operation/Successful | WI-006 | 1
GSM | 3GPP TS 51.010 | 42.3.1.1.3 | Dynamic Allocation / Uplink Transfer / Normal / Starting frame number encoding | WI-006 | 5
GSM | 3GPP TS 51.010 | 42.3.1.1.4 | Dynamic Allocation / Uplink Transfer / Normal / Starting time | WI-006 | 1
GSM | 3GPP TS 51.010 | 42.3.1.1.6 | Dynamic Allocation / Uplink Transfer / Normal / T3180 expiry | WI-006 | 3
GSM | 3GPP TS 51.010 | 42.3.1.1.7 | Dynamic Allocation / Uplink Transfer / Normal / PACCH operation | WI-006 | 1
GSM | 3GPP TS 51.010 | 42.3.1.1.8 | Dynamic Allocation / Uplink Transfer / Normal / Two uplink timeslots | WI-006 | 4
GSM | 3GPP TS 51.010 | 42.3.1.1.10 | Addition of a new test case for USFs decoding by a MS in GPRS TBF mode when the USFs are assigned with EGPRS RLC/MAC blocks coded with MCS-1 to MCS-4. | WI-006 | 5
GSM | 3GPP TS 51.010 | 42.3.2.1.1 | Dynamic Allocation / Uplink Transfer with Downlink TBF establishment / Normal / Successful | WI-006 | 1
GSM | 3GPP TS 51.010 | 42.3.2.1.2 | Dynamic Allocation / Uplink Transfer with Downlink TBF establishment / Normal / Multislot capabilities | WI-006 | 4
GSM | 3GPP TS 51.010 | 42.3.2.2.1 | Dynamic Allocation / Uplink Transfer with Downlink TBF establishment / Abnormal / with random access | WI-006 | 4
GSM | 3GPP TS 51.010 | 42.3.2.2.2 | Dynamic Allocation / Uplink Transfer with Downlink TBF establishment / Abnormal / Continuation of normal operation | WI-006 | 4
GSM | 3GPP TS 51.010 | 42.3.3.2.1 | Dynamic Allocation / Resource reallocation / Abnormal / T3168 expiry | WI-006 | 3
GSM | 3GPP TS 51.010 | 42.3.3.2.2 | Dynamic Allocation / Resource reallocation / Abnormal / Invalid assignment | WI-006 | 3
GSM | 3GPP TS 51.010 | 42.3.3.3 | Dynamic Allocation / Resource reallocation / Reject | WI-006 | 2
GSM | 3GPP TS 51.010 | 42.4.1.1 | Measurement reports / Network Control measurement reporting / Uplink / Normal case | WI-006 | 1
GSM | 3GPP TS 51.010 | 42.4.1.2 | Network Control measurement reporting / Idle mode / New cell reselection | WI-006 | 5
GSM | 3GPP TS 51.010 | 42.4.1.3 | Measurement reports / Network Control measurement reporting / Downlink / Normal case | WI-006 | 1
GSM | 3GPP TS 51.010 | 42.4.1.4 | Network Control measurement reporting / Uplink transfer / Continuation in Idle mode | WI-006 | 5
GSM | 3GPP TS 51.010 | 42.4.1.5 | Network Control measurement reporting / Idle mode / DSC failure/ reselection | WI-006 | 5
GSM | 3GPP TS 51.010 | 42.4.2.1.1 | Cell change order procedure / Uplink transfer / Normal case | WI-006 | 1
GSM | 3GPP TS 51.010 | 42.4.2.1.3 | Cell change order procedure / Uplink transfer / Failure cases / REJECT from the new cell | WI-006 | 5
GSM | 3GPP TS 51.010 | 42.4.2.1.4 | Cell change order procedure / Uplink transfer / Failure cases / Contention resolution failure | WI-006 | 5
GSM | 3GPP TS 51.010 | 42.4.2.1.6 | Cell change order procedure / Uplink transfer / Failure cases / Frequency not implemented | WI-006 | 5
GSM | 3GPP TS 51.010 | 42.4.2.2.1 | Cell change order procedure / Downlink transfer / Normal case | WI-006 | 1
GSM | 3GPP TS 51.010 | 42.4.2.2.2 | Cell change order procedure / Downlink transfer / Failure cases / REJECT from the new cell | WI-006 | 5
GSM | 3GPP TS 51.010 | 42.4.2.2.3 | Cell change order procedure / Downlink transfer / Failure cases / Frequency not implemented | WI-006 | 5
GSM | 3GPP TS 51.010 | 42.4.2.3.1 | Cell change order procedure / Simultaneous uplink and downlink transfer / Normal case | WI-006 | 2
GSM | 3GPP TS 51.010 | 42.4.2.3.4 | Packet Measurement order procedure / Downlink transfer / Normal case/ Routing Area Update/ NMO II | WI-006 | 5
GSM | 3GPP TS 51.010 | 42.4.2.3.5 | Packet Measurement order procedure / Downlink transfer / Normal case/ Routing Area Update/ NMO I | WI-006 | 5
GSM | 3GPP TS 51.010 | 42.4.2.3.6 | MT CS establishment whilst in NC2 with a downlink TBF established | WI-006 | 5
GSM | 3GPP TS 51.010 | 42.4.2.3.7 | MT CS establishment whilst in NC2 with a uplink TBF established | WI-006 | 5
GSM | 3GPP TS 51.010 | 42.4.4.1 | Cell Change Order Procedures without PBCCH /Network Controlled Cell Reselection - Packet Measurement Order Procedure | WI-006 | 5
GSM | 3GPP TS 51.010 | 42.4.4.2 | Cell Change Order Procedures without PBCCH /Network Controlled Cell Reselection/validity of reselection parameters/MS enters standby state | WI-006 | 5
GSM | 3GPP TS 51.010 | 42.4.4.3 | Network Control measurement reporting / Idle mode / Returning to Broadcast parameters | WI-006 | 5
GSM | 3GPP TS 51.010 | 42.4.5.1 | Network Assisted Cell Change / Expiry of T3206 | WI-011 | 1
GSM | 3GPP TS 51.010 | 42.4.5.2 | Network Assisted Cell Change / No Packet Neighbouring Cell Data and Packet Cell Change Continue | WI-011 | 1
GSM | 3GPP TS 51.010 | 42.4.5.4 | Network Assisted Cell Change / Packet Neighbour Cell Data and Packet Cell Change Order | WI-011 | 1
GSM | 3GPP TS 51.010 | 42.4.5.5 | Network Assisted Cell Change / Expiry of T3208 and T3210 | WI-011 | 1
GSM | 3GPP TS 51.010 | 42.4.5.6 | Network Assisted Cell Change / Entering packet idle mode | WI-011 | 1
GSM | 3GPP TS 51.010 | 42.4.5.7 | Network Assisted Cell Change / CCN not supported towards target cell | WI-011 | 1
GSM | 3GPP TS 51.010 | 42.4.5.8 | Network Assisted Cell Change / NC mode change | WI-011 | 1
GSM | 3GPP TS 51.010 | 42.4.5.9 | Network Assisted Cell Change / NC mode change / Packet Neighbour Cell Data | WI-011 | 1
GSM | 3GPP TS 51.010 | 42.4.8.2.2 | User Data vs Measurement Report Sending / Conflict situation / Expiry of T3192 and T3158 | WI-006 | 5
GSM | 3GPP TS 51.010 | 42.4.8.2.3 | User Data vs Measurement Report Sending / Conflict situation / Expiry of T3182 and T3158 | WI-006 | 5
GSM | 3GPP TS 51.010 | 42.4.8.2.4 | User Data vs Measurement Report Sending / Conflict situation / Random Access procedure for PMR sending and User Data transmission | WI-006 | 5
GSM | 3GPP TS 51.010 | 42.4.8.3.1 | Network Control measurement reporting / Dedicated connection / Timer Ready expiry | WI-006 | 5
GSM | 3GPP TS 51.010 | 42.4.8.3.2 | Network Control measurement reporting / Dedicated connection / Different NC parameters / No T3158 expiry | WI-006 | 5
GSM | 3GPP TS 51.010 | 42.4.8.3.3 | Network Control measurement reporting / Dedicated connection / Handover / No T3158 expiry | WI-006 | 5
GSM | 3GPP TS 51.010 | 42.4.8.3.4 | Network Control measurement reporting / Dedicated connection / Different NC parameters / T3158 expiry | WI-006 | 5
GSM | 3GPP TS 51.010 | 42.4.8.3.5 | Network Control measurement reporting / Dedicated connection / Handover / T3158 expiry | WI-006 | 5
GSM | 3GPP TS 51.010 | 42.4.8.3.6 | Network Control measurement reporting / Dedicated connection / Assignment Reject | WI-006 | 5
GSM | 3GPP TS 51.010 | 42.4.8.4.1 | Network Control measurement reporting / NC_FREQUENCY_LIST / NC_FREQUENCY_LIST in Packet measurement order | WI-006 | 5
GSM | 3GPP TS 51.010 | 42.4.8.4.3 | Network Control measurement reporting / NC_FREQUENCY_LIST / PMO with empty NC_FREQUENCY_LIST/ Return to BA(GPRS) | WI-006 | 5
GSM | 3GPP TS 51.010 | 42.4.8.4.4 | Network Control measurement reporting / NC_FREQUENCY_LIST / Chnages in BA(GPRS)/ Return to BA(GPRS) | WI-006 | 5
GSM | 3GPP TS 51.010 | 42.4.8.4.5 | Network Control measurement reporting / NC_FREQUENCY_LIST / Dedicated connection/ Return to BA(GPRS) | WI-006 | 5
GSM | 3GPP TS 51.010 | 42.4.8.4.6 | Network Control measurement reporting / NC_FREQUENCY_LIST / PMO sent in multiple instances | WI-006 | 5
GSM | 3GPP TS 51.010 | 42.5.2.1 | Downlink Transfer/ Polling/ Normal operation/RLC data block | WI-006 | 4
GSM | 3GPP TS 51.010 | 42.5.4.1 | Downlink Transfer/ T3190 Expiry / Resource reallocation / Without TBF starting time | WI-006 | 4
GSM | 3GPP TS 51.010 | 42.5.4.2 | Downlink Transfer/ T3190 Expiry / Resource reallocation / With TBF starting time | WI-006 | 4
GSM | 3GPP TS 51.010 | 42.5.4.3 | Downlink Transfer/ T3190 Expiry / Resource reallocation / Restart with valid RLC data block | WI-006 | 4
GSM | 3GPP TS 51.010 | 42.5.5.1 | Downlink Transfer/ Reestablishment/ T3192 Expiry | WI-006 | 3
GSM | 3GPP TS 51.010 | 42.5.5.2 | Downlink Transfer/ Reestablishment/ Packet Downlink Assignment | WI-006 | 4
GSM | 3GPP TS 51.010 | 43.1.1.1 | Acknowledged mode / Uplink TBF / Send state variable V(S) | WI-006 | 1
GSM | 3GPP TS 51.010 | 43.1.1.2 | Acknowledged mode / Uplink TBF / Transmit window size | WI-006 | 1
GSM | 3GPP TS 51.010 | 43.1.1.3 | Acknowledged mode / Uplink TBF / Acknowledge state variable V(A) | WI-006 | 4
GSM | 3GPP TS 51.010 | 43.1.1.4 | Acknowledged mode / Uplink TBF / Negatively acknowledged RLC data blocks | WI-006 | 4
GSM | 3GPP TS 51.010 | 43.1.1.5 | Acknowledged mode / Uplink TBF / Invalid Negative Acknowledgement | WI-006 | 4
GSM | 3GPP TS 51.010 | 43.1.1.6 | Acknowledged mode / Uplink TBF / Decoding of Received Block Bitmap | WI-006 | 4
GSM | 3GPP TS 51.010 | 43.1.2.1 | Acknowledged mode / Downlink TBF / Receive state variable V(R) | WI-006 | 4
GSM | 3GPP TS 51.010 | 43.1.2.2 | Acknowledged mode / Downlink TBF / Receive window state variable V(Q) | WI-006 | 4
GSM | 3GPP TS 51.010 | 43.1.2.3 | Acknowledged mode / Downlink TBF / Re-assembly of RLC data blocks | WI-006 | 4
GSM | 3GPP TS 51.010 | 43.1.2.4 | Acknowledged mode / Downlink TBF / Re-assembly / Length Indicator | WI-006 | 4
GSM | 3GPP TS 51.010 | 43.2.1 | Control Blocks Re-assembly | WI-006 | 4
GSM | 3GPP TS 51.010 | 44.2.1.1.1 | GPRS attach procedure/ Normal GPRS attach / GPRS attach / accepted | WI-006 | 1
GSM | 3GPP TS 51.010 | 44.2.1.1.1a | GPRS attach / accepted / Attach with IMSI | WI-179-xx | 1
GSM | 3GPP TS 51.010 | 44.2.1.1.1b | GPRS attach / accepted / PSM | WI-242-xx | 1
GSM | 3GPP TS 51.010 | 44.2.1.1.2 | GPRS attach / rejected / IMSI invalid / illegal MS | WI-006 | 3
GSM | 3GPP TS 51.010 | 44.2.1.1.3 | GPRS attach / rejected / IMSI invalid / GPRS services not allowed | WI-006 | 2
GSM | 3GPP TS 51.010 | 44.2.1.1.4-1 | GPRS attach procedure/ Normal GPRS attach / GPRS attach / rejected / PLMN not allowed / Test procedure 1 | WI-006 | 1
GSM | 3GPP TS 51.010 | 44.2.1.1.4-2 | GPRS attach procedure/ Normal GPRS attach / GPRS attach / rejected / PLMN not allowed / Test procedure 2 | WI-006 | 1
GSM | 3GPP TS 51.010 | 44.2.1.1.5-1 | GPRS attach procedure/ Normal GPRS attach / GPRS attach / rejected / roaming not allowed in this location area/ procedure 1 | WI-006 | 1
GSM | 3GPP TS 51.010 | 44.2.1.1.5-2 | GPRS attach procedure/ Normal GPRS attach / GPRS attach / rejected / roaming not allowed in this location area/ procedure 2 | WI-006 | 1
GSM | 3GPP TS 51.010 | 44.2.1.1.5-3 | GPRS attach / rejected / roaming not allowed in this location area / procedure 3 | WI-006 | 1
GSM | 3GPP TS 51.010 | 44.2.1.1.5-4 | GPRS attach procedure/ Normal GPRS attach / GPRS attach / rejected / roaming not allowed in this location area/ procedure 4 | WI-006 | 1
GSM | 3GPP TS 51.010 | 44.2.1.1.6-1 | GPRS attach / abnormal cases / access barred due to access class control / Test procedure 1 | WI-006 | 3
GSM | 3GPP TS 51.010 | 44.2.1.1.6-2 | GPRS attach / abnormal cases / access barred due to access class control / Test procedure 2 | WI-006 | 3
GSM | 3GPP TS 51.010 | 44.2.1.1.7 | GPRS attach / abnormal cases / change of cell into new routing area | WI-006 | 2
GSM | 3GPP TS 51.010 | 44.2.1.1.8 | GPRS attach / abnormal cases / power off | WI-006 | 2
GSM | 3GPP TS 51.010 | 44.2.1.1.9 | GPRS attach / abnormal cases / GPRS detach procedure collision | WI-006 | 3
GSM | 3GPP TS 51.010 | 44.2.1.1.10 | GPRS attach / rejected / GPRS services not allowed in this PLMN | WI-006 | 5
GSM | 3GPP TS 51.010 | 44.2.1.1.11 | GPRS attach / access barred due to EAB | WI-179-xx | 1
GSM | 3GPP TS 51.010 | 44.2.1.1.12 | GPRS attach / eDRX | WI-255 | 1
GSM | 3GPP TS 51.010 | 44.2.1.2.1 | GPRS attach procedure/ Combined GPRS attach / GPRS and non-GPRS attach accepted | WI-006 | 1
GSM | 3GPP TS 51.010 | 44.2.1.2.2-1 | Combined GPRS attach / GPRS only attach accepted / Test procedure 1 | WI-006 | 2
GSM | 3GPP TS 51.010 | 44.2.1.2.2-2 | Combined GPRS attach / GPRS only attach accepted / Test procedure 2 | WI-006 | 2
GSM | 3GPP TS 51.010 | 44.2.1.2.3 | Combined GPRS attach / GPRS attach while IMSI attach | WI-006 | 2
GSM | 3GPP TS 51.010 | 44.2.1.2.3a | Combined GPRS attach / NMO-I enabled in UE | WI-179-xx | 1
GSM | 3GPP TS 51.010 | 44.2.1.2.3b | Combined GPRS attach / PSM | WI-242-xx | 1
GSM | 3GPP TS 51.010 | 44.2.1.2.4 | Combined GPRS attach / rejected / IMSI invalid / illegal ME | WI-006 | 3
GSM | 3GPP TS 51.010 | 44.2.1.2.5 | Combined GPRS attach / rejected / GPRS services and non-GPRS services not allowed | WI-006 | 2
GSM | 3GPP TS 51.010 | 44.2.1.2.6 | GPRS attach procedure/ Combined GPRS attach / Combined GPRS attach / rejected / GPRS services not allowed | WI-006 | 1
GSM | 3GPP TS 51.010 | 44.2.1.2.7 | GPRS attach procedure/ Combined GPRS attach / Combined GPRS attach / rejected / location area not allowed | WI-006 | 1
GSM | 3GPP TS 51.010 | 44.2.1.2.7a | Combined GPRS attach / rejected / network reject with Extended Wait Timer | WI-179-xx | 1
GSM | 3GPP TS 51.010 | 44.2.1.2.8 | Combined GPRS attach / abnormal cases / attempt counter check / miscellaneous reject causes | WI-006 | 2
GSM | 3GPP TS 51.010 | 44.2.1.2.9 | Combined GPRS attach / abnormal cases / GPRS detach procedure collision | WI-006 | 3
GSM | 3GPP TS 51.010 | 44.2.1.2.10 | Combined GPRS attach / eDRX | WI-255 | 1
GSM | 3GPP TS 51.010 | 44.2.2.1.2 | GPRS detach / accepted | WI-006 | 3
GSM | 3GPP TS 51.010 | 44.2.2.1.3 | GPRS detach / abnormal cases / attempt counter check / procedure timeout | WI-006 | 2
GSM | 3GPP TS 51.010 | 44.2.2.1.4 | GPRS detach / abnormal cases / GMM common procedure collision | WI-006 | 2
GSM | 3GPP TS 51.010 | 44.2.2.1.5 | GPRS detach procedure / Combined GPRS detach / power off / accepted | WI-006 | 1
GSM | 3GPP TS 51.010 | 44.2.2.1.6 | GPRS detach / accepted / GPRS/IMSI detach | WI-006 | 2
GSM | 3GPP TS 51.010 | 44.2.2.1.7 | GPRS detach / accepted / IMSI detach | WI-006 | 2
GSM | 3GPP TS 51.010 | 44.2.2.1.8 | GPRS detach / abnormal cases / change of cell into new routing area | WI-006 | 2
GSM | 3GPP TS 51.010 | 44.2.2.1.9 | GPRS detach / abnormal cases / GPRS detach procedure collision | WI-006 | 3
GSM | 3GPP TS 51.010 | 44.2.2.2.1 | GPRS detach / re-attach not required / accepted | WI-006 | 1
GSM | 3GPP TS 51.010 | 44.2.2.2.2 | GPRS detach / rejected / IMSI invalid / GPRS services not allowed | WI-006 | 2
GSM | 3GPP TS 51.010 | 44.2.2.2.3 | GPRS detach / IMSI detach / accepted | WI-006 | 3
GSM | 3GPP TS 51.010 | 44.2.2.2.4 | GPRS detach / re-attach requested / accepted | WI-006 | 1
GSM | 3GPP TS 51.010 | 44.2.2.2.5 | GPRS detach / rejected / location area not allowed | WI-006 | 2
GSM | 3GPP TS 51.010 | 44.2.2.2.6 | GPRS detach / rejected / GPRS services not allowed in this PLMN | WI-006 | 5
GSM | 3GPP TS 51.010 | 44.2.3.1.1 | Routing area updating procedure/ Normal routing area updating / Routing area updating / accepted | WI-006 | 1
GSM | 3GPP TS 51.010 | 44.2.3.1.1b | Routing area updating / accepted / PSM | WI-242-xx | 1
GSM | 3GPP TS 51.010 | 44.2.3.1.2 | Routing area updating / rejected / IMSI invalid / illegal ME | WI-006 | 2
GSM | 3GPP TS 51.010 | 44.2.3.1.3 | Routing area updating / rejected / MS identity cannot be derived by the network | WI-006 | 2
GSM | 3GPP TS 51.010 | 44.2.3.1.4 | Routing area updating / rejected / location area not allowed | WI-006 | 2
GSM | 3GPP TS 51.010 | 44.2.3.1.5 | Routing area updating / abnormal cases / attempt counter check / miscellaneous reject causes | WI-006 | 2
GSM | 3GPP TS 51.010 | 44.2.3.1.6 | Routing area updating / abnormal cases / change of cell into new routing area | WI-006 | 2
GSM | 3GPP TS 51.010 | 44.2.3.1.7 | Routing area updating / abnormal cases / change of cell during routing area updating procedure | WI-006 | 3
GSM | 3GPP TS 51.010 | 44.2.3.1.8 | Routing area updating / abnormal cases / P-TMSI reallocation procedure collision | WI-006 | 2
GSM | 3GPP TS 51.010 | 44.2.3.1.9 | Routing area updating / abnormal cases / Network reject with Extended Wait Timer | WI-179-xx | 1
GSM | 3GPP TS 51.010 | 44.2.3.1.10 | Routing area updating / eDRX | WI-255 | 1
GSM | 3GPP TS 51.010 | 44.2.3.1.11 | Routing area updating / eDRX / usage condition change | WI-255 | 1
GSM | 3GPP TS 51.010 | 44.2.3.2.1 | Routing area updating procedure/ Combined routing area updating / Combined routing area updating / combined RA/LA accepted / test 1 | WI-006 | 1
GSM | 3GPP TS 51.010 | 44.2.3.2.2 | Combined routing area updating / MS in CS operation at change of RA | WI-006 | 2
GSM | 3GPP TS 51.010 | 44.2.3.2.3-1 | Combined routing area updating / RA only accepted / Test procedure 1 | WI-006 | 3
GSM | 3GPP TS 51.010 | 44.2.3.2.3-2 | Combined routing area updating / RA only accepted / Test procedure 2 | WI-006 | 3
GSM | 3GPP TS 51.010 | 44.2.3.2.3a | Combined routing area updating / PSM / | WI-242-xx | 1
GSM | 3GPP TS 51.010 | 44.2.3.2.4 | Routing area updating procedure/ Combined routing area updating /Combined routing area updating / rejected / PLMN not allowed | WI-006 | 1
GSM | 3GPP TS 51.010 | 44.2.3.2.5-1 | Routing area updating procedure/ Combined routing area updating /Combined routing area updating / rejected / roaming not allowed in this location area/procedure 1 | WI-006 | 1
GSM | 3GPP TS 51.010 | 44.2.3.2.5-2 | Routing area updating procedure/ Combined routing area updating /Combined routing area updating / rejected / roaming not allowed in this location area/procedure 2 | WI-006 | 1
GSM | 3GPP TS 51.010 | 44.2.3.2.6-1 | Combined routing area updating / abnormal cases / access barred due to access class control / Test procedure 1 | WI-006 | 3
GSM | 3GPP TS 51.010 | 44.2.3.2.6-2 | Combined routing area updating / abnormal cases / access barred due to access class control / Test procedure 2 | WI-006 | 3
GSM | 3GPP TS 51.010 | 44.2.3.2.7 | Combined routing area updating / abnormal cases / attempt counter check / procedure timeout | WI-006 | 4
GSM | 3GPP TS 51.010 | 44.2.3.2.8 | Combined routing area updating / abnormal cases / change of cell into new routing area | WI-006 | 2
GSM | 3GPP TS 51.010 | 44.2.3.2.9 | Combined routing area updating / abnormal cases / change of cell during routing area updating procedure | WI-006 | 4
GSM | 3GPP TS 51.010 | 44.2.3.2.10-1 | Combined routing area updating / abnormal cases / GPRS detach procedure collision | WI-006 | 3
GSM | 3GPP TS 51.010 | 44.2.3.2.10-2 | Combined routing area updating / abnormal cases / GPRS detach procedure collision | WI-006 | 3
GSM | 3GPP TS 51.010 | 44.2.3.2.11 | Combined routing area updating / eDRX | WI-255 | 1
GSM | 3GPP TS 51.010 | 44.2.3.3.1 | Routing area updating procedure/ Periodic routing area updating / Periodic routing area updating / accepted | WI-006 | 1
GSM | 3GPP TS 51.010 | 44.2.3.3.2 | Periodic routing area updating / accepted / T3312 default value | WI-006 | 3
GSM | 3GPP TS 51.010 | 44.2.3.3.2a | Periodic routing area updating / accepted / per-device timer | WI-179-xx | 1
GSM | 3GPP TS 51.010 | 44.2.3.3.2b | Periodic routing area updating / accepted / PSM / T3312 Extended Value | WI-242-xx | 1
GSM | 3GPP TS 51.010 | 44.2.3.3.3 | Periodic routing area updating / no cell available / network mode I | WI-006 | 2
GSM | 3GPP TS 51.010 | 44.2.3.3.4 | Combined periodic routing area updating / no cell available | WI-006 | 3
GSM | 3GPP TS 51.010 | 44.2.3.3.5 | Periodic routing area updating / eDRX | WI-255 | 1
GSM | 3GPP TS 51.010 | 44.2.4 | P-TMSI reallocation | WI-006 | 1
GSM | 3GPP TS 51.010 | 44.2.5.1.1 | GPRS authentication and ciphering/ Test of authentication/ Authentication accepted | WI-006 | 1
GSM | 3GPP TS 51.010 | 44.2.5.1.2 | Authentication rejected | WI-006 | 3
GSM | 3GPP TS 51.010 | 44.2.5.2.1-1 | GPRS authentication and ciphering/ Test of ciphering mode setting / Ciphering mode / start ciphering | WI-006 | 1
GSM | 3GPP TS 51.010 | 44.2.5.2.1-2 | GPRS authentication and ciphering/ Test of ciphering mode setting / Ciphering mode / start ciphering / GEA2 | WI-050 | 1
GSM | 3GPP TS 51.010 | 44.2.5.2.1-3 | GPRS authentication and ciphering/ Test of ciphering mode setting / Ciphering mode / start ciphering / GEA3 | WI-044 | 1
GSM | 3GPP TS 51.010 | 44.2.5.2.1-4 | GPRS authentication and ciphering/ Test of ciphering mode setting / Ciphering mode / start ciphering / GEA4 | WI-188 | 1
GSM | 3GPP TS 51.010 | 44.2.5.2.2 | Ciphering mode / stop ciphering | WI-006 | 3
GSM | 3GPP TS 51.010 | 44.2.5.2.3 | Ciphering mode / IMEISV request | WI-006 | 3
GSM | 3GPP TS 51.010 | 44.2.5.2.4 | Ciphering mode / Cipher key Kc128 and algorithm changes | WI-188 | 1
GSM | 3GPP TS 51.010 | 44.2.6.1 | General Identification | WI-006 | 3
GSM | 3GPP TS 51.010 | 44.2.7-1 | GMM READY/ STANDBY timer handling/ Test procedure 1 (cell update) | WI-006 | 1
GSM | 3GPP TS 51.010 | 44.2.7-2 | GMM READY/ STANDBY timer handling/ Test procedure 2 | WI-006 | 1
GSM | 3GPP TS 51.010 | 44.2.7-3 | GMM READY/ STANDBY timer handling/ Test procedure 3 (force to standby) | WI-006 | 1
GSM | 3GPP TS 51.010 | 44.2.7-4 | GMM READY/ STANDBY timer handling/ Test procedure 4 | WI-006 | 1
GSM | 3GPP TS 51.010 | 44.2.8.1.1 | Change of cell between two LAs in idle mode / RAU completes first | WI-017 | 1
GSM | 3GPP TS 51.010 | 44.2.8.1.2 | Change of cell between two LAs in idle mode / LAU completes first / SS releases channel | WI-017 | 1
GSM | 3GPP TS 51.010 | 44.2.8.1.3 | Change of cell between two LAs in idle mode / LAU completes first / SS maintains channel | WI-017 | 1
GSM | 3GPP TS 51.010 | 45.2.1.1 | PDP context activation / PDP context activation initiated by the mobile station / Attach initiated by context activation/QoS Offered by Network is the QoS Requested | WI-006 | 1
GSM | 3GPP TS 51.010 | 45.2.1.2.1 | PDP context activation / PDP context activation initiated by the mobile station / QoS Offered by Network is a lower QoS / QoS Accepted by MS | WI-003 | 1
GSM | 3GPP TS 51.010 | 45.2.1.2.2 | QoS Rejected by MS | WI-003 | 1
GSM | 3GPP TS 51.010 | 45.2.2-1 | PDP context activation / PDP context activation requested by the network, successful and unsuccessful | WI-006 | 1
GSM | 3GPP TS 51.010 | 45.2.2-2 | PDP context activation / PDP context activation requested by the network, successful and unsuccessful | WI-006 | 1
GSM | 3GPP TS 51.010 | 45.2.4.1 | T3380 Expiry | WI-006 | 1
GSM | 3GPP TS 51.010 | 45.2.4.2-1 | Collision of MS initiated and network requested PDP context activation | WI-006 | 1
GSM | 3GPP TS 51.010 | 45.2.4.2-2 | Collision of MS initiated and network requested PDP context activation | WI-006 | 1
GSM | 3GPP TS 51.010 | 45.2.4.4 | PDP context activation / Abnormal cases / Network reject with Extended Wait Timer | WI-179-xx | 1
GSM | 3GPP TS 51.010 | 45.3.1 | PDP context modification procedure (Cases 1 & 2) | WI-003 | 1
GSM | 3GPP TS 51.010 | 45.4.1 | PDP context deactivation procedure / PDP context deactivation initiated by the MS | WI-006 | 1
GSM | 3GPP TS 51.010 | 45.4.2 | PDP context deactivation procedure / PDP context deactivation initiated by the network | WI-006 | 1
GSM | 3GPP TS 51.010 | 45.4.3.1 | T3390 Expiry | WI-006 | 1
GSM | 3GPP TS 51.010 | 45.4.3.2 | Collision of MS and network initiated PDP context deactivation requests | WI-006 | 1
GSM | 3GPP TS 51.010 | 45.5.1 | Error cases | WI-006 | 4
GSM | 3GPP TS 51.010 | 46.1.2.1.1-1 | Data transmission in protected mode | WI-006 | 4
GSM | 3GPP TS 51.010 | 46.1.2.1.1-2 | Data transmission in protected mode / GEA2 | WI-050 | 1
GSM | 3GPP TS 51.010 | 46.1.2.1.1-3 | Data transmission in protected mode / GEA3 | WI-044 | 1
GSM | 3GPP TS 51.010 | 46.1.2.1.1-4 | Data transmission in protected mode / GEA4 | WI-188 | 1
GSM | 3GPP TS 51.010 | 46.1.2.1.2 | Data transmission in unprotected mode | WI-006 | 4
GSM | 3GPP TS 51.010 | 46.1.2.1.3 | Reception of I frame in ADM | WI-006 | 5
GSM | 3GPP TS 51.010 | 46.1.2.2.1.1 | Link establishment from MS to SS | WI-006 | 5
GSM | 3GPP TS 51.010 | 46.1.2.2.1.2 | Link establishment from SS to MS | WI-006 | 5
GSM | 3GPP TS 51.010 | 46.1.2.2.1.3 | Link establishment, Loss of UA frame | WI-006 | 4
GSM | 3GPP TS 51.010 | 46.1.2.2.1.4 | Acknowledged data transfer / Link establishment / Total loss of UA frame | WI-006 | 4
GSM | 3GPP TS 51.010 | 46.1.2.2.1.5 | DM response | WI-006 | 5
GSM | 3GPP TS 51.010 | 46.1.2.2.2.1 | Checking N(S) | WI-006 | 5
GSM | 3GPP TS 51.010 | 46.1.2.2.2.2 | Busy condition at the peer, with RR sent for resumption of transmission | WI-006 | 5
GSM | 3GPP TS 51.010 | 46.1.2.2.2.3 | Busy condition at the peer, with ACK sent for resumption of transmission | WI-006 | 5
GSM | 3GPP TS 51.010 | 46.1.2.2.2.4 | SACK frame | WI-006 | 5
GSM | 3GPP TS 51.010 | 46.1.2.2.3.1 | Checking N(R) | WI-006 | 4
GSM | 3GPP TS 51.010 | 46.1.2.2.3.2 | MS handling busy condition during bi-directional data transfer | WI-006 | 4
GSM | 3GPP TS 51.010 | 46.1.2.2.3.3 | SACK frame | WI-006 | 4
GSM | 3GPP TS 51.010 | 46.1.2.2.3.4 | ACK frame | WI-006 | 4
GSM | 3GPP TS 51.010 | 46.1.2.2.4.1 | Reestablishment due to reception of SABM | WI-006 | 4
GSM | 3GPP TS 51.010 | 46.1.2.2.4.2 | Reestablishment due to N200 failures | WI-006 | 4
GSM | 3GPP TS 51.010 | 46.1.2.2.4.3 | Reestablishment due to reception of DM | WI-006 | 4
GSM | 3GPP TS 51.010 | 46.1.2.3.1 | Collision of commands and responses / Collision of SABM | WI-006 | 4
GSM | 3GPP TS 51.010 | 46.1.2.3.2 | Collision of SABM and DISC | WI-006 | 4
GSM | 3GPP TS 51.010 | 46.1.2.3.3 | Collision of SABM and XID commands | WI-006 | 4
GSM | 3GPP TS 51.010 | 46.1.2.4.1 | Unsolicited response frames / Unsolicited DM | WI-006 | 4
GSM | 3GPP TS 51.010 | 46.1.2.5.1 | Sending FRMR due to undefined command control field | WI-006 | 4
GSM | 3GPP TS 51.010 | 46.1.2.5.2 | Sending FRMR due to reception of an S frame with incorrect length | WI-006 | 5
GSM | 3GPP TS 51.010 | 46.1.2.5.3 | Sending FRMR due to reception of an I frame information field exceeding the maximum length | WI-006 | 5
GSM | 3GPP TS 51.010 | 46.1.2.5.4 | Frame reject condition during establishment of ABM | WI-006 | 5
GSM | 3GPP TS 51.010 | 46.1.2.6.1 | Simultaneous acknowledged and unacknowledged data transfer on the same SAPI | WI-006 | 5
GSM | 3GPP TS 51.010 | 46.1.2.6.2 | Simultaneous acknowledged and unacknowledged data transfer on different SAPIs | WI-006 | 5
GSM | 3GPP TS 51.010 | 46.1.2.7.1 | Negotiation initiated by the SS during ABM, for T200 and N200 | WI-006 | 5
GSM | 3GPP TS 51.010 | 46.1.2.7.2 | Negotiation initiated by the SS during ADM, for N201-I | WI-006 | 5
GSM | 3GPP TS 51.010 | 46.1.2.7.3-1 | Negotiation initiated by the SS (using XID, for IOV-UI) / GEA1 | WI-006 | 5
GSM | 3GPP TS 51.010 | 46.1.2.7.3-2 | Negotiation initiated by the SS (using XID, for IOV-UI) / GEA2 | WI-050 | 1
GSM | 3GPP TS 51.010 | 46.1.2.7.3-3 | Negotiation initiated by the SS (using XID, for IOV-UI) / GEA3 | WI-044 | 1
GSM | 3GPP TS 51.010 | 46.1.2.7.3-4 | Negotiation initiated by the SS (using XID, for IOV-UI) / GEA4 | WI-188 | 1
GSM | 3GPP TS 51.010 | 46.1.2.7.4 | Negotiation initiated by the SS (during ADM, for N201-U) | WI-006 | 5
GSM | 3GPP TS 51.010 | 46.1.2.7.5-1 | Negotiation initiated by the SS (during ADM, for IOV-UI) | WI-006 | 5
GSM | 3GPP TS 51.010 | 46.1.2.7.5-2 | Negotiation initiated by the SS (during ADM, for IOV-UI) / GEA2 | WI-050 | 1
GSM | 3GPP TS 51.010 | 46.1.2.7.5-3 | Negotiation initiated by the SS (during ADM, for IOV-UI) / GEA3 | WI-044 | 1
GSM | 3GPP TS 51.010 | 46.1.2.7.5-4 | Negotiation initiated by the SS (during ADM, for IOV-UI) / GEA4 | WI-188 | 1
GSM | 3GPP TS 51.010 | 46.1.2.7.7 | XID command with unrecognised type field | WI-006 | 5
GSM | 3GPP TS 51.010 | 46.1.2.7.8 | XID Response with out of range values | WI-006 | 5
GSM | 3GPP TS 51.010 | 46.2.2.1.1 | Mobile originated normal data transfer with LLC in acknowledged mode | WI-006 | 4
GSM | 3GPP TS 51.010 | 46.2.2.1.2 | Mobile originated normal data transfer with LLC in unacknowledged mode | WI-006 | 4
GSM | 3GPP TS 51.010 | 46.2.2.1.3 | Usage of acknowledged mode for data transmission before and after PDP Context modification, on different SAPIs | WI-006 | 5
GSM | 3GPP TS 51.010 | 46.2.2.1.4 | Reset indication during unacknowledged mode | WI-006 | 5
GSM | 3GPP TS 51.010 | 46.2.2.1.5 | Reset indication during acknowledged mode | WI-006 | 5
GSM | 3GPP TS 51.010 | 46.2.2.2.1 | LLC link re-establishment on reception of SN-DATA PDU with F=0 in ack mode in the Receive First Segment state | WI-006 | 4
GSM | 3GPP TS 51.010 | 46.2.2.2.2 | LLC link re-establishment on receiving second segment with F=1 and with different PCOMP and DCOMP values in the acknowledged mode data transfer | WI-006 | 4
GSM | 3GPP TS 51.010 | 46.2.2.2.3 | Single segment N-PDU from MS | WI-006 | 5
GSM | 3GPP TS 51.010 | 46.2.2.3.1 | LLC link release on receiving DM from the SS during acknowledged data transfer | WI-006 | 4
GSM | 3GPP TS 51.010 | 46.2.2.4.1 | Response from MS on receiving XID request from the SS | WI-006 | 4
GSM | 3GPP TS 51.010 | 46.2.2.4.2 | Response from MS on receiving an XID request from the SS with an unassigned entity number | WI-006 | 5
GSM | 3GPP TS 51.010 | 46.2.2.4.3 | Response from MS on receiving an XID response from the SS with unrecognised type field | WI-006 | 4
GSM | 3GPP TS 51.010 | 47.1.1-1 | Intra frequency reallocation of CS resources / Assignment Cmd, test 1 | WI-017 | 1
GSM | 3GPP TS 51.010 | 47.1.2-1 | Intra frequency reallocation of CS resources / Handover, test 1 | WI-017 | 1
GSM | 3GPP TS 51.010 | 47.1.3-1 | Reallocation of CS resources / DTM Assignment Command / Intra frequency, test 1 | WI-017 | 1
GSM | 3GPP TS 51.010 | 47.1.4-1 | Inter frequency reallocation of CS resources / DTM Assignment, test 1 | WI-017 | 1
GSM | 3GPP TS 51.010 | 47.2.1-1 | Mobile Originating CS Release, test 1 | WI-017 | 2
GSM | 3GPP TS 51.010 | 47.3.1.1 | Handover to same routeing area whilst in dedicated mode & MM Ready / Completed on the main DCCH | WI-017 | 1
GSM | 3GPP TS 51.010 | 47.3.1.2-1 | Handover to same routeing area whilst in DTM with DL TBF only, test 1 | WI-017 | 1
GSM | 3GPP TS 51.010 | 47.3.1.3.1-1 | Handover to same routeing area whilst in DTM with both DL & UL TBFs / Successful case, test 1 | WI-017 | 2
GSM | 3GPP TS 51.010 | 47.3.1.3.2-1 | Handover to same routeing area whilst in DTM with both DL & UL TBFs / Abnormal case / Handover Failure, test 1 | WI-017 | 2
GSM | 3GPP TS 51.010 | 47.3.2.1 | Handover to different routeing area whilst in DM / Performed on main DCCH / RAU complete before CS release | WI-017 | 1
GSM | 3GPP TS 51.010 | 47.3.2.2 | Handover to different routeing area whilst in DM / Performed on main DCCH / CS release before RAU complete | WI-017 | 2
GSM | 3GPP TS 51.010 | 47.3.3.1.1-1 | Handover to different routeing area whilst in DTM / Performed on TBFs / RAU complete before CS release, test 1 | WI-017 | 2
GSM | 3GPP TS 51.010 | 47.3.3.1.2-1 | Handover to different routeing area whilst in DTM / Performed on TBFs / CS release before RAU complete, test 1 | WI-017 | 2
GSM | 3GPP TS 51.010 | 47.3.4.1 | Handover to UTRAN while in DTM / Downlink TBF | WI-017 | 2
GSM | 3GPP TS 51.010 | 47.3.4.2 | Handover to UTRAN while in DTM / Uplink TBF | WI-017 | 2
GSM | 3GPP TS 51.010 | 47.4.1-1 | PDP Context Activation / Performed on main DCCH and TBFs, test 1 | WI-017 | 2
GSM | 3GPP TS 51.010 | 51.1.5.1.1 | RR / Paging / on CCCH for EGPRS service / normal paging with P-TMSI successful | WI-007 | 3
GSM | 3GPP TS 51.010 | 51.1.5.1.2 | RR / Paging / on CCCH for EGPRS service / normal paging with IMSI successful | WI-007 | 3
GSM | 3GPP TS 51.010 | 51.1.5.1.3 | RR / Paging / on CCCH for EGPRS service / normal paging with P-TMSI ignored | WI-007 | 3
GSM | 3GPP TS 51.010 | 51.1.5.2.1 | RR / Paging / on CCCH for EGPRS service / extended paging with P-TMSI successful | WI-007 | 3
GSM | 3GPP TS 51.010 | 51.1.5.3 | RR / Paging / on CCCH for EGPRS service / paging reorganisation | WI-007 | 3
GSM | 3GPP TS 51.010 | 51.2.1.1 | Permission to access the network / priority classes | WI-007 | 3
GSM | 3GPP TS 51.010 | 51.2.2.1 | Initiation of the packet access procedure / establishment causes | WI-007 | 1
GSM | 3GPP TS 51.010 | 51.2.2.2 | Random references for single block packet access | WI-007 | 1
GSM | 3GPP TS 51.010 | 51.2.2.3 | Random references for one phase packet access | WI-007 | 1
GSM | 3GPP TS 51.010 | 51.2.2.4 | Initiation of the packet access procedure / timer T3146 | WI-007 | 3
GSM | 3GPP TS 51.010 | 51.2.2.5 | Initiation of the packet access procedure / Request Reference | WI-007 | 2
GSM | 3GPP TS 51.010 | 51.2.2.6 | Two phase packet access/Establishment cause | WI-007 | 4
GSM | 3GPP TS 51.010 | 51.2.3.1 | Two-message assignment / Successful case | WI-007 | 2
GSM | 3GPP TS 51.010 | 51.2.3.2 | Two-message assignment / Failure cases | WI-007 | 2
GSM | 3GPP TS 51.010 | 51.2.3.3 | One phase packet access/Packet uplink assignment/Polling bit set | WI-007 | 4
GSM | 3GPP TS 51.010 | 51.2.3.4 | One phase packet access / Contention resolution / Successful case | WI-007 | 1
GSM | 3GPP TS 51.010 | 51.2.3.5 | One phase packet access / Contention resolution / TLLI mismatch | WI-007 | 2
GSM | 3GPP TS 51.010 | 51.2.3.6 | One phase packet access / Contention resolution / Counter N3104 | WI-007 | 3
GSM | 3GPP TS 51.010 | 51.2.3.7 | One phase packet access / Contention resolution / Timer T3166 | WI-007 | 3
GSM | 3GPP TS 51.010 | 51.2.3.8 | One phase packet access / Contention resolution / 4 access repetition attempts | WI-007 | 2
GSM | 3GPP TS 51.010 | 51.2.3.9 | One phase packet access / TBF starting time | WI-007 | 3
GSM | 3GPP TS 51.010 | 51.2.3.10 | One phase packet access / Timing Advance Index present | WI-007 | 3
GSM | 3GPP TS 51.010 | 51.2.3.11 | One phase packet access / Timing Advance Index not present | WI-007 | 3
GSM | 3GPP TS 51.010 | 51.2.4.1 | Single block packet access / Packet Resource Request | WI-007 | 1
GSM | 3GPP TS 51.010 | 51.2.5.3 | Packet access rejection/Interpretation of extended RA i/Correct value of extended RA i | WI-007 | 4
GSM | 3GPP TS 51.010 | 51.2.5.4 | Packet access rejection/Interpretation of extended RA i/Extended RA i not included | WI-007 | 4
GSM | 3GPP TS 51.010 | 51.2.6.1 | Initiation of packet downlink assignment procedure / MS listens to correct CCCH block | WI-007 | 1
GSM | 3GPP TS 51.010 | 51.2.6.2 | Initiation of packet downlink assignment procedure / timer T3190 | WI-007 | 1
GSM | 3GPP TS 51.010 | 51.2.6.3 | Initiation of packet downlink assignment procedure / TBF starting time | WI-007 | 3
GSM | 3GPP TS 51.010 | 51.2.6.4 | Initiation of packet downlink assignment procedure / incorrect TFI | WI-007 | 3
GSM | 3GPP TS 51.010 | 51.3.1.1 | TBF Release / Uplink / Normal / MS initiated / Acknowledged mode | WI-007 | 2
GSM | 3GPP TS 51.010 | 51.3.1.2 | TBF Release / Uplink / Normal / MS initiated / Unacknowledged mode | WI-007 | 2
GSM | 3GPP TS 51.010 | 51.3.1.3 | TBF Release / Uplink / Normal / MS initiated / Channel coding change during countdown | WI-007 | 2
GSM | 3GPP TS 51.010 | 51.3.4.1 | TBF Release / Downlink / Normal / Network initiated / Acknowledged mode | WI-007 | 3
GSM | 3GPP TS 51.010 | 51.3.4.2 | TBF release/Downlink/Normal/Network initiated/Unacknowledged mode | WI-007 | 4
GSM | 3GPP TS 51.010 | 51.3.5.2 | PDCH Release / With TIMESLOTS_AVAILABLE | WI-007 | 3
GSM | 3GPP TS 51.010 | 51.3.6.1 | TBF Release / Extended Uplink / Recalculation of CV before CV = 0 | WI-011 | 1
GSM | 3GPP TS 51.010 | 51.3.6.2 | TBF Release / Extended Uplink / Recalculation of CV after CV = 0 | WI-011 | 1
GSM | 3GPP TS 51.010 | 51.3.6.3 | TBF Release / Extended Uplink / MCS change order while CV=0 | WI-011 | 1
GSM | 3GPP TS 51.010 | 51.3.6.4 | TBF Release/Extended Uplink/TBF Reconfigure by PACKET TIMESLOT RECONFIGURE | WI-023 | 1
GSM | 3GPP TS 51.010 | 51.3.6.5 | TBF Release/Extended Uplink/TBF Reconfigure by PACKET UPLINK ASSIGNMENT | WI-023 | 1
GSM | 3GPP TS 51.010 | 51.3.6.6 | Extended Uplink TBF/Cell Change while in Extended Uplink/No Packet Neighboring Cell Data | WI-023 | 1
GSM | 3GPP TS 51.010 | 51.3.6.7 | Extended Uplink TBF/Cell Change failure while in Extended Uplink/No Packet Neighboring Cell Data | WI-023 | 1
GSM | 3GPP TS 51.010 | 51.3.6.8 | Extended Uplink TBF/Cell Change while in Extended Uplink/With Packet Neighboring Cell Data | WI-023 | 1
GSM | 3GPP TS 51.010 | 51.3.6.9 | BF Release/Extended Uplink/Change of RLC mode/Normal Release | WI-023 | 1
GSM | 3GPP TS 51.010 | 51.3.6.10 | BF Release/Extended Uplink/Change of RLC mode/Abnormal Release | WI-023 | 1
GSM | 3GPP TS 51.010 | 51.5.1.1.1.1-1 | Uplink TBF establishment with no reallocation of CS resources / Successful case / Uplink resources assigned, test 1 | WI-017 | 1
GSM | 3GPP TS 51.010 | 51.5.1.1.1.2-1 | Uplink TBF establishment with no reallocation of CS resources / Successful case / Downlink resources assigned, test 1 | WI-017 | 1
GSM | 3GPP TS 51.010 | 51.5.1.1.2.1-1 | Uplink TBF establishment with reallocation of CS resources / Successful case, test 1 | WI-017 | 1
GSM | 3GPP TS 51.010 | 51.5.1.2.1.1-1 | Downlink TBF establishment in Ready State / Successful case, test 1 | WI-017 | 1
GSM | 3GPP TS 51.010 | 51.5.3.1.1-1 | Uplink TBF establishment with a downlink TBF established and no PS downlink reallocation, test 1 | WI-017 | 1
GSM | 3GPP TS 51.010 | 51.5.3.2.1-1 | Downlink TBF establishment with a uplink TBF established and no PS uplink reallocation, test 1 | WI-017 | 1
GSM | 3GPP TS 51.010 | 52.1.2.1.9.2.1 | Packet Uplink Assignment / Two phase access / Contention resolution / Expiry of timer T3168 | WI-007 | 2
GSM | 3GPP TS 51.010 | 52.1.2.1.9.2.2 | Packet Uplink Assignment / Two phase access / Contention resolution / TLLI in Packet Resource Request message | WI-007 | 1
GSM | 3GPP TS 51.010 | 52.1.2.1.9.3 | Packet Uplink Assignment / Two phase access / Radio Access Capabilities | WI-007 | 1
GSM | 3GPP TS 51.010 | 52.1.2.1.9.4 | Packet Uplink Assignment / Two phase access / Radio Access Capabilities/ Frequency band not supported | WI-007 | 3
GSM | 3GPP TS 51.010 | 52.1.2.2.6 | Packet downlink assignment/Timing advance/TA value field not provided | WI-007 | 4
GSM | 3GPP TS 51.010 | 52.3.1.1.1 | Dynamic Allocation / Uplink Transfer / Normal / Successful | WI-007 | 1
GSM | 3GPP TS 51.010 | 52.3.1.1.3 | Dynamic Allocation / Uplink Transfer / Normal / Starting frame number encoding | WI-007 | 2
GSM | 3GPP TS 51.010 | 52.3.1.1.4 | Dynamic Allocation / Uplink Transfer / Normal / Starting time | WI-007 | 2
GSM | 3GPP TS 51.010 | 52.3.1.1.7 | Dynamic Allocation / Uplink Transfer / Normal / PACCH operation | WI-007 | 3
GSM | 3GPP TS 51.010 | 52.3.1.1.8 | Dynamic Allocation / Uplink Transfer / Normal / Two uplink timeslots | WI-007 | 1
GSM | 3GPP TS 51.010 | 52.6.1 | EGPRS packet access for signaling/EGPRS packet channel request not supported/CCCH case | WI-007 | 4
GSM | 3GPP TS 51.010 | 52.6.2 | EGPRS packet access for signaling/EGPRS packet channel request supported/CCCH case | WI-007 | 4
GSM | 3GPP TS 51.010 | 52.6.5 | EGPRS Packet Access for signalling / EGPRS Packet Channel Request / low access priority | WI-179-xx | 1
GSM | 3GPP TS 51.010 | 52.8.1.6 | One phase access/PBCCH not present/Contention resolution TLLI/Contention resolution/Inclusion of TLLI in RLC data blocks | WI-007 | 4
GSM | 3GPP TS 51.010 | 52.8.1.7 | One phase access/PBCCH not present/Contention resolution TLLI/Contention resolution/Counter N3104 | WI-007 | 4
GSM | 3GPP TS 51.010 | 52.8.1.8 | One phase access/PBCCH not present/Contention resolution TLLI/Contention resolution/Timer T3166 | WI-007 | 4
GSM | 3GPP TS 51.010 | 52.8.1.9 | One phase access/PBCCH not present/Contention resolution TLLI/Contention resolution/TLLI mismatch | WI-007 | 4
GSM | 3GPP TS 51.010 | 52.8.1.10 | One phase access/PBCCH not present/Contention resolution TLLI/Contention resolution/4 access repetition attempts | WI-007 | 4
GSM | 3GPP TS 51.010 | 52.8.1.12 | One phase access/PBCCH not present/Contention resolution TLLI/Contention resolution/Successful resource reallocation | WI-007 | 4
GSM | 3GPP TS 51.010 | 53.1.1.1 | Acknowledged Mode/ Uplink TBF/ Send State Variable V(S) | WI-007 | 1
GSM | 3GPP TS 51.010 | 53.1.1.2 | Acknowledged Mode/ Uplink TBF/ Acknowledge State Variable V(A) | WI-007 | 1
GSM | 3GPP TS 51.010 | 53.1.1.3 | Acknowledged Mode/ Uplink TBF/ Window Size/ Default Value | WI-007 | 2
GSM | 3GPP TS 51.010 | 53.1.1.4 | Acknowledged Mode/ Uplink TBF/ Window Size/ Assigned Value | WI-007 | 1
GSM | 3GPP TS 51.010 | 53.1.1.5 | Acknowledged mode/ Uplink TBF/ Invalid Negative Acknowledgement | WI-007 | 1
GSM | 3GPP TS 51.010 | 53.1.1.6 | Acknowledged Mode/ Uplink TBF/ Countdown Value | WI-007 | 1
GSM | 3GPP TS 51.010 | 53.1.1.7 | Acknowledged Mode/ Uplink TBF/ Interpretation of Receive Block Bitmap | WI-007 | 1
GSM | 3GPP TS 51.010 | 53.1.1.8 | Acknowledged Mode/ Uplink TBF/ Pre-emptive Transmission/ Default Mode | WI-007 | 1
GSM | 3GPP TS 51.010 | 53.1.1.9 | Acknowledged Mode/ Uplink TBF/ Pre-emptive Transmission Bit Set to '1' | WI-007 | 1
GSM | 3GPP TS 51.010 | 53.1.1.10 | Acknowledged Mode/ Uplink TBF/ Pre-emptive Transmission Bit Set to '0'/ PENDING_ACK Blocks | WI-007 | 1
GSM | 3GPP TS 51.010 | 53.1.1.11 | Acknowledged Mode/ Uplink TBF/ Pre-emptive Transmission Bit Set to '0'/ Negative Acknowledgement | WI-007 | 1
GSM | 3GPP TS 51.010 | 53.1.1.12 | Acknowledged Mode/ Uplink TBF/ Retransmission/ Split RLC Data Block | WI-007 | 1
GSM | 3GPP TS 51.010 | 53.1.1.13 | Acknowledged Mode/ Uplink TBF/ Calculation of BSN2 | WI-007 | 1
GSM | 3GPP TS 51.010 | 53.1.1.14 | Acknowledged Mode/ Uplink TBF/ Verification of Coding Schemes | WI-007 | 1
GSM | 3GPP TS 51.010 | 53.1.1.15 | Acknowledged Mode/ Uplink TBF/ Recalculation of CV on MCS change | WI-007 | 2
GSM | 3GPP TS 51.010 | 53.1.1.16 | Acknowledged Mode/ Uplink TBF/ Retransmission/ Padding in the Data Field | WI-007 | 1
GSM | 3GPP TS 51.010 | 53.1.1.17 | Acknowledged Mode/ Uplink TBF/ Retransmission/ Puncturing Scheme Cycle | WI-007 | 2
GSM | 3GPP TS 51.010 | 53.1.1.18 | EGPRS Acknowledged mode / Uplink TBF / Link Adaptation Procedure for retransmission | WI-007 | 2
GSM | 3GPP TS 51.010 | 53.1.1.19 | EGPRS Acknowledged mode / Uplink TBF / Link Adaptation Procedure for initial transmission | WI-007 | 2
GSM | 3GPP TS 51.010 | 53.1.1.20 | Acknowledged Mode/ Uplink TBF/ Retransmission/ MCS Selection without Re-segmentation | WI-007 | 1
GSM | 3GPP TS 51.010 | 53.1.1.21 | Acknowledged Mode/ Uplink TBF/ Initial Puncturing Scheme After MCS Switching | WI-007 | 1
GSM | 3GPP TS 51.010 | 53.1.1.22 | Acknowledged mode/Uplink TBF/Recalculation of CV on TBC change | WI-007 | 4
GSM | 3GPP TS 51.010 | 53.1.1.23 | Acknowledged mode/Uplink TBF/Interpretation of compressed bitmap | WI-007 | 4
GSM | 3GPP TS 51.010 | 53.1.1.24 | Acknowledged mode/Uplink TBF/Interpretation of PBSN | WI-007 | 4
GSM | 3GPP TS 51.010 | 53.1.1.25 | Acknowledged mode/Uplink TBF/TBF reallocation /Window size | WI-007 | 4
GSM | 3GPP TS 51.010 | 53.1.2.1 | Acknowledged Mode/ Downlink TBF/ Receive State Variable V(R) | WI-007 | 2
GSM | 3GPP TS 51.010 | 53.1.2.2 | Acknowledged Mode/ Downlink TBF/ Receive Window State Variable V(Q) | WI-007 | 2
GSM | 3GPP TS 51.010 | 53.1.2.3 | Acknowledged Mode/ Downlink TBF/ Window Size/ Default Value | WI-007 | 2
GSM | 3GPP TS 51.010 | 53.1.2.4 | Acknowledged Mode/ Downlink TBF/ Window Size/ Assigned Value | WI-007 | 2
GSM | 3GPP TS 51.010 | 53.1.2.5 | Acknowledged Mode/ Downlink TBF/ BOW | WI-007 | 1
GSM | 3GPP TS 51.010 | 53.1.2.6 | Acknowledged Mode/ Downlink TBF/ EOW | WI-007 | 1
GSM | 3GPP TS 51.010 | 53.1.2.7 | Acknowledged Mode/ Downlink TBF/ Measurement Report | WI-007 | 1
GSM | 3GPP TS 51.010 | 53.1.2.8 | Acknowledged Mode/ Downlink TBF/ Generation of Bitmap | WI-007 | 1
GSM | 3GPP TS 51.010 | 53.1.2.9 | Acknowledged Mode/ Downlink TBF/ Interpretation of BSN2 | WI-007 | 1
GSM | 3GPP TS 51.010 | 53.1.2.10 | Acknowledged Mode/ Downlink TBF/ Split RLC Data Block | WI-007 | 1
GSM | 3GPP TS 51.010 | 53.1.2.11 | Acknowledged Mode/ Downlink TBF/ First Partial Bitmap and Next Partial Bitmap | WI-007 | 1
GSM | 3GPP TS 51.010 | 53.1.2.12 | Acknowledged Mode/ Downlink TBF/ Decoding of Coding Schemes | WI-007 | 1
GSM | 3GPP TS 51.010 | 53.1.2.14 | Acknowledged Mode/ Downlink TBF/ Received Bitmap/ Compressed | WI-007 | 2
GSM | 3GPP TS 51.010 | 53.1.2.15 | Acknowledged Mode/ Downlink TBF/ Received Bitmap/ Uncompressed | WI-007 | 2
GSM | 3GPP TS 51.010 | 53.1.2.16 | Acknowledged Mode/ Downlink TBF/ Received Block Bitmap/ Compressed Bitmap Starting Colour Code | WI-007 | 2
GSM | 3GPP TS 51.010 | 53.1.2.17 | Acknowledged Mode/ Downlink TBF/ Received Block Bitmap/ Terminating Code and Make-up Code | WI-007 | 2
GSM | 3GPP TS 51.010 | 53.1.2.18 | Acknowledged Mode/Downlink TBF/Retransmission padding | WI-007 | 4
GSM | 3GPP TS 51.010 | 53.1.2.19 | Acknowledged Mode/Downlink TBF/TBF reallocation/Window size | WI-007 | 4
GSM | 3GPP TS 51.010 | 53.2.1.1 | Unacknowledged Mode/Uplink TBF/Stall indicator | WI-007 | 4
GSM | 3GPP TS 51.010 | 53.2.1.2 | Unacknowledged Mode/Uplink TBF/RBB and SSN | WI-007 | 4
GSM | 3GPP TS 51.010 | 53.2.2.1 | Unacknowledged Mode/Downlink TBF/V(R) and V(Q) | WI-007 | 4
GSM | 3GPP TS 51.010 | 57.1.3-1 | Intra frequency reallocation of CS resources / DTM Assignment Command, test 1 | WI-017 | 1
GSM | 3GPP TS 51.010 | 57.1.4-1 | Inter frequency reallocation of CS resources / DTM Assignment Command, test 1 | WI-017 | 1
GSM | 3GPP TS 51.010 | 57.2.1-1 | Network originating CS release, test 1 | WI-017 | 2
GSM | 3GPP TS 51.010 | 58a.1.1 |  | Unassigned | Undefined | Work Item assignment changed from "WI-102" to "Unassigned"
GSM | 3GPP TS 51.010 | 58a.1.2 |  | Unassigned | Undefined | Work Item assignment changed from "WI-102" to "Unassigned"
GSM | 3GPP TS 51.010 | 58a.1.3 |  | Unassigned | Undefined | Work Item assignment changed from "WI-102" to "Unassigned"
GSM | 3GPP TS 51.010 | 58a.1.4 |  | Unassigned | Undefined | Work Item assignment changed from "WI-102" to "Unassigned"
GSM | 3GPP TS 51.010 | 58a.1.5 |  | Unassigned | Undefined | Work Item assignment changed from "WI-102" to "Unassigned"
GSM | 3GPP TS 51.010 | 58a.1.6 |  | Unassigned | Undefined | Work Item assignment changed from "WI-102" to "Unassigned"
GSM | 3GPP TS 51.010 | 58a.1.7 |  | Unassigned | Undefined | Work Item assignment changed from "WI-102" to "Unassigned"
GSM | 3GPP TS 51.010 | 58a.1.8 |  | Unassigned | Undefined | Work Item assignment changed from "WI-102" to "Unassigned"
GSM | 3GPP TS 51.010 | 58a.1.9 |  | Unassigned | Undefined | Work Item assignment changed from "WI-102" to "Unassigned"
GSM | 3GPP TS 51.010 | 58a.1.10 |  | Unassigned | Undefined | Work Item assignment changed from "WI-102" to "Unassigned"
GSM | 3GPP TS 51.010 | 58a.1.11 |  | Unassigned | Undefined | Work Item assignment changed from "WI-102" to "Unassigned"
GSM | 3GPP TS 51.010 | 58a.1.12 |  | Unassigned | Undefined | Work Item assignment changed from "WI-102" to "Unassigned"
GSM | 3GPP TS 51.010 | 58a.1.13 |  | Unassigned | Undefined | Work Item assignment changed from "WI-102" to "Unassigned"
GSM | 3GPP TS 51.010 | 58a.1.14 |  | Unassigned | Undefined | Work Item assignment changed from "WI-102" to "Unassigned"
GSM | 3GPP TS 51.010 | 58a.1.15 |  | Unassigned | Undefined | Work Item assignment changed from "WI-102" to "Unassigned"
GSM | 3GPP TS 51.010 | 58a.1.16 |  | Unassigned | Undefined | Work Item assignment changed from "WI-102" to "Unassigned"
GSM | 3GPP TS 51.010 | 58a.1.17 |  | Unassigned | Undefined | Work Item assignment changed from "WI-102" to "Unassigned"
GSM | 3GPP TS 51.010 | 58a.1.18 |  | Unassigned | Undefined | Work Item assignment changed from "WI-102" to "Unassigned"
GSM | 3GPP TS 51.010 | 58a.1.19 |  | Unassigned | Undefined | Work Item assignment changed from "WI-102" to "Unassigned"
GSM | 3GPP TS 51.010 | 58a.2.1 |  | Unassigned | Undefined | Work Item assignment changed from "WI-102" to "Unassigned"
GSM | 3GPP TS 51.010 | 58a.2.2 |  | Unassigned | Undefined | Work Item assignment changed from "WI-102" to "Unassigned"
GSM | 3GPP TS 51.010 | 58a.2.3 |  | Unassigned | Undefined | Work Item assignment changed from "WI-102" to "Unassigned"
GSM | 3GPP TS 51.010 | 58a.2.4 |  | Unassigned | Undefined | Work Item assignment changed from "WI-102" to "Unassigned"
GSM | 3GPP TS 51.010 | 58a.2.5 |  | Unassigned | Undefined | Work Item assignment changed from "WI-102" to "Unassigned"
GSM | 3GPP TS 51.010 | 58a.2.6 |  | Unassigned | Undefined | Work Item assignment changed from "WI-102" to "Unassigned"
GSM | 3GPP TS 51.010 | 58a.2.7 |  | Unassigned | Undefined | Work Item assignment changed from "WI-102" to "Unassigned"
GSM | 3GPP TS 51.010 | 58a.2.8 |  | Unassigned | Undefined | Work Item assignment changed from "WI-102" to "Unassigned"
GSM | 3GPP TS 51.010 | 58a.2.9 |  | Unassigned | Undefined | Work Item assignment changed from "WI-102" to "Unassigned"
GSM | 3GPP TS 51.010 | 58a.2.10 |  | Unassigned | Undefined | Work Item assignment changed from "WI-102" to "Unassigned"
GSM | 3GPP TS 51.010 | 58a.2.11 |  | Unassigned | Undefined | Work Item assignment changed from "WI-102" to "Unassigned"
GSM | 3GPP TS 51.010 | 58a.2.12 |  | Unassigned | Undefined | Work Item assignment changed from "WI-102" to "Unassigned"
GSM | 3GPP TS 51.010 | 60.1 | Inter system handover to UTRAN/From GSM/Speech/Success | WI-010 | 4
GSM | 3GPP TS 51.010 | 60.1a | Inter System handover to UTRAN/From GSM/Speech/Success with A5/3 and UEA2/UIA2 Ciphering | WI-101 | 1
GSM | 3GPP TS 51.010 | 60.1b | Inter system handover to UTRAN/From GSM/Speech/Success with A5/4 and UEA2/UIA2 ciphering | WI-187 | 2
GSM | 3GPP TS 51.010 | 60.2a | Inter system handover to UTRAN/From GSM/Data/Same data rate/Success | WI-010 | 4
GSM | 3GPP TS 51.010 | 60.3a | Inter system handover to UTRAN/From GSM/Data/Data rate upgrading/Success | WI-010 | 4
GSM | 3GPP TS 51.010 | 60.4 | Inter system handover to UTRAN/From GSM/SDCCH/CC Establishment/Success | WI-010 | 4
GSM | 3GPP TS 51.010 | 60.5 | Inter system handover to UTRAN/From GSM/Speech/Blind HO/Success | WI-010 | 4
GSM | 3GPP TS 51.010 | 60.6 | Inter system handover to UTRAN/From GSM/Speech/Failure | WI-010 | 4
GSM | 3GPP TS 51.010 | 60.10 | Inter system handover to UTRAN/From GSM/Integrity Protection Activation | WI-012 | 1
GSM | 3GPP TS 31.124 (GSM) | 27.22.4.15.1/3 | PROVIDE LOCAL INFORMATION, Network Measurement Results (NMR) | WI-035 | 1
W-CDMA | 3GPP TS 26.132 | 7.2.2.1 | Sending Loudness Rating (SLR) | WI-157 | 1
W-CDMA | 3GPP TS 26.132 | 7.2.2.2 | Receiving Loudness Rating (RLR) | WI-157 | 1
W-CDMA | 3GPP TS 26.132 | 7.3.1 | Idle Channel Noise - Sending | WI-157 | 1
W-CDMA | 3GPP TS 26.132 | 7.3.2 | Idle channel noise (handset and headset UE); Receiving | WI-157 | 2
W-CDMA | 3GPP TS 26.132 | 7.4.1 | Sending Sensitivity/Frequency Response | WI-157 | 1
W-CDMA | 3GPP TS 26.132 | 7.4.2 | Receiving Sensitivity/Frequency Response | WI-157 | 1
W-CDMA | 3GPP TS 26.132 | 7.5.1.2 | Sidetone characteristics; Connections with Handset UE - HATS method | WI-157 | 2
W-CDMA | 3GPP TS 26.132 | 7.5.4 | Sidetone delay for handset | WI-157 | 2
W-CDMA | 3GPP TS 26.132 | 7.6 | Stability Loss | WI-157 | 1
W-CDMA | 3GPP TS 26.132 | 7.7.3 | Acoustic echo control in a handset UE | WI-157 | 1
W-CDMA | 3GPP TS 26.132 | 7.8.1 | Sending Distortion | WI-157 | 2
W-CDMA | 3GPP TS 26.132 | 7.8.2 | Receiving Distortion | WI-157 | 2
W-CDMA | 3GPP TS 26.132 | 7.10.1 | Delay in sending direction (Handset UE) | WI-157 | 2
W-CDMA | 3GPP TS 26.132 | 7.10.2 | Delay in receiving direction (Handset UE) | WI-157 | 2
W-CDMA | 3GPP TS 26.132 | 7.10.3 | Delay in sending + receiving direction using echo method (Handset UE) | WI-157 | 2
W-CDMA | 3GPP TS 26.132 | 7.11 | Echo control characteristics | WI-157 | 2
W-CDMA | 3GPP TS 26.132 | 7.12 | Quality (speech quality, noise intrusiveness) in the presence of ambient noise | WI-157 | 2
W-CDMA | 3GPP TS 26.132 | 8.2.2.1 | Sending Loudness Rating (SLR) | WI-157 | 1
W-CDMA | 3GPP TS 26.132 | 8.2.2.2 | Receiving Loudness Rating (RLR) | WI-157 | 1
W-CDMA | 3GPP TS 26.132 | 8.2.4.1 | Connections with Handheld hands-free UE Sending Loudness Rating (SLR) | WI-196 | 1
W-CDMA | 3GPP TS 26.132 | 8.2.4.2 | Connections with Handheld hands-free UE Receiving Loudness Rating (RLR) | WI-196 | 1
W-CDMA | 3GPP TS 26.132 | 8.3.1 | Idle Channel Noise - Sending | WI-157 | 1
W-CDMA | 3GPP TS 26.132 | 8.3.2 | Idle Channel Noise - Receiving | WI-157 | 1
W-CDMA | 3GPP TS 26.132 | 8.4.1 | Sending Sensitivity / Frequency Response | WI-157 | 1
W-CDMA | 3GPP TS 26.132 | 8.4.2 | Receiving Sensitivity / Frequency Response | WI-157 | 1
W-CDMA | 3GPP TS 26.132 | 8.4.5 | Hand-Held Hands-free Sensitivity/frequency characteristics Sending | WI-196 | 1
W-CDMA | 3GPP TS 26.132 | 8.4.6 | Hand-Held Hands-free Sensitivity/frequency characteristics Receiving | WI-196 | 1
W-CDMA | 3GPP TS 26.132 | 8.5.1 | Sidetone Characteristics / Connections with Handset UE | WI-157 | 1
W-CDMA | 3GPP TS 26.132 | 8.5.4 | Sidetone Characteristics / Sidetone delay for handset | WI-157 | 1
W-CDMA | 3GPP TS 26.132 | 8.6 | Stability Loss | WI-157 | 1
W-CDMA | 3GPP TS 26.132 | 8.7.2 | Hands free Acoustic Echo Control (TCLw) | WI-196 | 1
W-CDMA | 3GPP TS 26.132 | 8.7.3 | Acoustic Echo Control in a handset UE | WI-157 | 1
W-CDMA | 3GPP TS 26.132 | 8.8.1 | Sending Distortion | WI-157 | 1
W-CDMA | 3GPP TS 26.132 | 8.8.2 | Receiving Distortion | WI-157 | 1
W-CDMA | 3GPP TS 26.132 | 8.9 | Ambient Noise Rejection | WI-157 | 1
W-CDMA | 3GPP TS 26.132 | 8.10.1 | Delay in sending direction (Handset UE) | WI-157 | 2
W-CDMA | 3GPP TS 26.132 | 8.10.2 | Delay in receiving direction (Handset UE) | WI-157 | 2
W-CDMA | 3GPP TS 26.132 | 8.10.3 | Delay in sending + receiving direction using echo method (Handset UE) | WI-157 | 2
W-CDMA | 3GPP TS 26.132 | 8.11 | Echo control characteristics | WI-157 | 2
W-CDMA | 3GPP TS 26.132 | 8.12 | Quality (speech quality, noise intrusiveness) in the presence of ambient noise | WI-157 | 2
W-CDMA | 3GPP TS 31.121 | 5.1.1 | UE identification by short IMSI | WI-010 | 1
W-CDMA | 3GPP TS 31.121 | 5.1.2 | UE identification by short IMSI using a 2 digit MNC | WI-010 | 1
W-CDMA | 3GPP TS 31.121 | 5.1.3 | UE identification by "short" TMSI | WI-010 | 1
W-CDMA | 3GPP TS 31.121 | 5.1.4 | UE identification by "long" TMSI | WI-010 | 1
W-CDMA | 3GPP TS 31.121 | 5.1.5 | UE identification by long IMSI, TMSI updating and key set identifier assignment | WI-010 | 1
W-CDMA | 3GPP TS 31.121 | 5.2.1 | Access Control information handling | WI-010 | 1
W-CDMA | 3GPP TS 31.121 | 6.2.1 | Terminal and USIM with FDN enabled, EFADN readable and updateable | WI-010 | 1
W-CDMA | 3GPP TS 31.121 | 6.2.2 | Terminal and USIM with FDN disabled | WI-010 | 1
W-CDMA | 3GPP TS 31.121 | 6.2.3 | Enabling, disabling and updating of FDN | WI-010 | 1
W-CDMA | 3GPP TS 31.121 | 6.4.1 | AoC not supported by USIM | WI-010 | 1
W-CDMA | 3GPP TS 31.121 | 6.4.2 | Maximum frequency of ACM updating | WI-010 | 1
W-CDMA | 3GPP TS 31.121 | 6.4.3 | Call terminated when ACM greater than ACMmax | WI-010 | 1
W-CDMA | 3GPP TS 31.121 | 6.4.4 | Response codes of increase command of ACM | WI-010 | 1
W-CDMA | 3GPP TS 31.121 | 7.1.1 | Adding FPLMN to the Forbidden PLMN list | WI-010 | 1
W-CDMA | 3GPP TS 31.121 | 7.1.2 | UE updating forbidden PLMNs | WI-010 | 1
W-CDMA | 3GPP TS 31.121 | 7.1.3 | UE deleting forbidden PLMNs | WI-010 | 1
W-CDMA | 3GPP TS 31.121 | 7.2.2 | UE recognising the priority order of the User controlled PLMN selector list with the same access technology. | WI-010 | 1
W-CDMA | 3GPP TS 31.121 | 7.2.3 | UE recognising the priority order of the User controlled PLMN selector list using a ACT preference. | WI-010 | 1
W-CDMA | 3GPP TS 31.121 | 7.3.1 | UE recognising the priority order of the Operator controlled PLMN selector list. | WI-010 | 1
W-CDMA | 3GPP TS 31.121 | 7.3.2 | UE recognising the priority order of the User controlled PLMN selector over the Operator controlled PLMN selector list | WI-010 | 1
W-CDMA | 3GPP TS 31.121 | 7.4.1 | UE recognising the search period of the Higher priority PLMN | WI-010 | 1
W-CDMA | 3GPP TS 31.121 | 7.4.2 | GSM/UMTS dual mode UEs recognising the search period of the Higher priority PLMN | WI-010 | 1
W-CDMA | 3GPP TS 31.121 | 8.2.1 | Correct storage of a SM on the USIM | WI-010 | 1
W-CDMA | 3GPP TS 31.121 | 8.2.2 | Correct reading of a SM on the USIM | WI-010 | 1
W-CDMA | 3GPP TS 31.121 | 8.2.3 | SM memory capacity exceeded handling (UE SMS storage capacity less than 1000 messages) | WI-010 | 1
W-CDMA | 3GPP TS 31.121 | 8.4 | UICC presence detection | WI-013 | 1
W-CDMA | 3GPP TS 31.121 | 10.2.1 |  | Unassigned | Undefined | Work Item assignment changed from "WI-158-xx" to "Unassigned"
W-CDMA | 3GPP TS 31.121 | 10.2.2 |  | Unassigned | Undefined | Work Item assignment changed from "WI-158-xx" to "Unassigned"
W-CDMA | 3GPP TS 31.121 | 10.2.3 |  | Unassigned | Undefined | Work Item assignment changed from "WI-158-xx" to "Unassigned"
W-CDMA | 3GPP TS 31.124 | 27.22.4.5.1/1 | Play tone | WI-035 | 1
W-CDMA | 3GPP TS 31.124 | 27.22.4.7.1/1 | REFRESH, USIM Initialization | WI-035 | 1
W-CDMA | 3GPP TS 31.124 | 27.22.4.7.1/2 | REFRESH, File Change Notification | WI-035 | 1
W-CDMA | 3GPP TS 31.124 | 27.22.4.7.1/4 | REFRESH, USIM Initialization and Full File Change Notification | WI-035 | 1
W-CDMA | 3GPP TS 31.124 | 27.22.4.7.1/6 | REFRESH, USIM Initialization after SMS-PP data download | WI-035 | 1
W-CDMA | 3GPP TS 31.124 | 27.22.4.7.3/1 | Steering of roaming, UTRAN | WI-104 | 1
W-CDMA | 3GPP TS 31.124 | 27.22.4.7.3/2 | Steering of roaming, InterRAT | WI-104 | 1
W-CDMA | 3GPP TS 31.124 | 27.22.4.10.1/9 | Send Short Message over CS/PS, UTRAN/GERAN | WI-035 | 1
W-CDMA | 3GPP TS 31.124 | 27.22.4.11.1/1a | SEND SS, call forward unconditional, all bearers, successful | WI-035 | 1
W-CDMA | 3GPP TS 31.124 | 27.22.4.11.1/1b | SEND SS, call forward unconditional, all bearers, successful | WI-035 | 1
W-CDMA | 3GPP TS 31.124 | 27.22.4.11.1/2 | SEND SS, call forward unconditional, all bearers, Return Error | WI-035 | 1
W-CDMA | 3GPP TS 31.124 | 27.22.4.11.1/3 | SEND SS, call forward unconditional, all bearers, Reject | WI-035 | 1
W-CDMA | 3GPP TS 31.124 | 27.22.4.11.1/4a | SEND SS, call forward unconditional, all bearers, successful, SS request size limit | WI-035 | 1
W-CDMA | 3GPP TS 31.124 | 27.22.4.11.1/4b | SEND SS, call forward unconditional, all bearers, successful, SS request size limit | WI-035 | 1
W-CDMA | 3GPP TS 31.124 | 27.22.4.11.1/5 | SEND SS, interrogate CLIR status, successful, alpha identifier limits) | WI-035 | 1
W-CDMA | 3GPP TS 31.124 | 27.22.4.11.1/6a | SEND SS, call forward unconditional, all bearers, successful, null data alpha identifier) | WI-035 | 1
W-CDMA | 3GPP TS 31.124 | 27.22.4.11.1/6b | SEND SS, call forward unconditional, all bearers, successful, null data alpha identifier) | WI-035 | 1
W-CDMA | 3GPP TS 31.124 | 27.22.4.11.2/1a | SEND SS, call forward unconditional, all bearers, successful, basic icon self explanatory, successful | WI-035 | 1
W-CDMA | 3GPP TS 31.124 | 27.22.4.11.2/1b | SEND SS, call forward unconditional, all bearers, successful, basic icon self explanatory, requested icon could not be displayed | WI-035 | 1
W-CDMA | 3GPP TS 31.124 | 27.22.4.11.2/2a | SEND SS, call forward unconditional, all bearers, successful, colour icon self explanatory, successful | WI-035 | 1
W-CDMA | 3GPP TS 31.124 | 27.22.4.11.2/2b | SEND SS, call forward unconditional, all bearers, successful, colour icon self explanatory, requested icon could not be displayed | WI-035 | 1
W-CDMA | 3GPP TS 31.124 | 27.22.4.11.2/3a | SEND SS, call forward unconditional, all bearers, successful, basic icon non self-explanatory, successful | WI-035 | 1
W-CDMA | 3GPP TS 31.124 | 27.22.4.11.2/3b | SEND SS, call forward unconditional, all bearers, successful, basic icon non self-explanatory | WI-035 | 1
W-CDMA | 3GPP TS 31.124 | 27.22.4.11.2/4 | SEND SS, call forward unconditional, all bearers, successful, basic icon non self-explanatory, no alpha identifier presented | WI-035 | 1
W-CDMA | 3GPP TS 31.124 | 27.22.4.12.1/1 | SEND USSD, 7-bit data, successful) | WI-035 | 1
W-CDMA | 3GPP TS 31.124 | 27.22.4.12.1/2 | SEND USSD, 8-bit data, successful | WI-035 | 1
W-CDMA | 3GPP TS 31.124 | 27.22.4.12.1/3 | SEND USSD, UCS2 data, successful | WI-035 | 1
W-CDMA | 3GPP TS 31.124 | 27.22.4.12.1/4 | SEND USSD, 7-bit data, unsuccessful (Return Error) | WI-035 | 1
W-CDMA | 3GPP TS 31.124 | 27.22.4.12.1/5 | SEND USSD, 7-bit data, unsuccessful (Reject)) | WI-035 | 1
W-CDMA | 3GPP TS 31.124 | 27.22.4.12.1/6 | SEND USSD, 256 octets, 7-bit data, successful, long alpha identifier) | WI-035 | 1
W-CDMA | 3GPP TS 31.124 | 27.22.4.12.1/7 | SEND USSD, 7-bit data, successful, no alpha identifier) | WI-035 | 1
W-CDMA | 3GPP TS 31.124 | 27.22.4.12.1/8 | SEND USSD, 7-bit data, successful, null length alpha identifier) | WI-035 | 1
W-CDMA | 3GPP TS 31.124 | 27.22.4.13.1/1 | SET UP CALL, call confirmed by the user and connected | WI-035 | 1
W-CDMA | 3GPP TS 31.124 | 27.22.4.13.1/2 | SET UP CALL, call rejected by the user | WI-035 | 1
W-CDMA | 3GPP TS 31.124 | 27.22.4.13.1/4 | SET UP CALL, putting all other calls on hold, ME busy) | WI-035 | 1
W-CDMA | 3GPP TS 31.124 | 27.22.4.13.1/5 | SET UP CALL, disconnecting all other calls, ME busy | WI-035 | 1
W-CDMA | 3GPP TS 31.124 | 27.22.4.13.1/6 | SET UP CALL, only if not currently busy on another call, ME busy) | WI-035 | 1
W-CDMA | 3GPP TS 31.124 | 27.22.4.13.1/7 | SET UP CALL, putting all other calls on hold, call hold is not allowed | WI-035 | 1
W-CDMA | 3GPP TS 31.124 | 27.22.4.13.1/9 | SET UP CALL, max dialling number string, no alpha identifier | WI-035 | 1
W-CDMA | 3GPP TS 31.124 | 27.22.4.13.1/10 | SET UP CALL, 256 octets length, long first alpha identifier | WI-035 | 1
W-CDMA | 3GPP TS 31.124 | 27.22.4.13.1/11a | SET UP CALL, Called party sub-address, command performed successfully) | WI-035 | 1
W-CDMA | 3GPP TS 31.124 | 27.22.4.13.1/11b | SET UP CALL, Called party sub-address, ME not supporting the called party sub-address) | WI-035 | 1
W-CDMA | 3GPP TS 31.124 | 27.22.4.13.1/12 | SET UP CALL, maximum duration for the redial mechanism | WI-035 | 1
W-CDMA | 3GPP TS 31.124 | 27.22.4.14.1/1 | Polling off | WI-035 | 1
W-CDMA | 3GPP TS 31.124 | 27.22.4.15.1/1 | PROVIDE LOCAL INFORMATION, Local Info (MCC, MNC, LAC & Cell ID | WI-035 | 1
W-CDMA | 3GPP TS 31.124 | 27.22.4.16.1/1 | SET UP EVENT LIST, Set Up Call Connect Event | WI-035 | 1
W-CDMA | 3GPP TS 31.124 | 27.22.4.16.1/2 | SET UP EVENT LIST, Replace Event) | WI-035 | 1
W-CDMA | 3GPP TS 31.124 | 27.22.4.16.1/3 | SET UP EVENT LIST, Remove Event | WI-035 | 1
W-CDMA | 3GPP TS 31.124 | 27.22.4.16.1/4 | SET UP EVENT LIST, Remove Event on ME Power Cycle) | WI-035 | 1
W-CDMA | 3GPP TS 31.124 | 27.22.4.22.1/2 | SET UP IDLE MODE TEXT, replace idle mode text | WI-035 | 1
W-CDMA | 3GPP TS 31.124 | 27.22.4.22.1/3 | SET UP IDLE MODE TEXT, remove idle mode text | WI-035 | 1
W-CDMA | 3GPP TS 31.124 | 27.22.4.22.1/4 | SET UP IDLE MODE TEXT, competing information on ME display | WI-035 | 1
W-CDMA | 3GPP TS 31.124 | 27.22.4.22.1/5 | SET UP IDLE MODE TEXT, ME power cycled | WI-035 | 1
W-CDMA | 3GPP TS 31.124 | 27.22.4.22.1/6 | SET UP IDLE MODE TEXT, REFRESH with USIM Initialization | WI-035 | 1
W-CDMA | 3GPP TS 31.124 | 27.22.4.24.1/1 | SEND DTMF, normal | WI-035 | 1
W-CDMA | 3GPP TS 31.124 | 27.22.4.24.1/4 | SEND DTMF, mobile is not in a speech call | WI-035 | 1
W-CDMA | 3GPP TS 31.124 | 27.22.4.26.1/1 | LAUNCH BROWSER, connect to the default URL | WI-035 | 1
W-CDMA | 3GPP TS 31.124 | 27.22.4.26.1/2 | LAUNCH BROWSER, connect to the specified URL, alpha identifier length=0 | WI-035 | 1
W-CDMA | 3GPP TS 31.124 | 27.22.4.26.1/3 | LAUNCH BROWSER, Browser identity, no alpha identifier) | WI-035 | 1
W-CDMA | 3GPP TS 31.124 | 27.22.4.26.1/4 | LAUNCH BROWSER, only GPRS bearer specified and gateway/proxy identity, GPRS supported by USS | WI-035 | 1
W-CDMA | 3GPP TS 31.124 | 27.22.4.26.1/6 | LAUNCH BROWSER, ME does not support Launch Browser with Default URL | WI-035 | 1
W-CDMA | 3GPP TS 31.124 | 27.22.4.26.2/1 | LAUNCH BROWSER, use the existing browser, connect to the default URL | WI-035 | 1
W-CDMA | 3GPP TS 31.124 | 27.22.4.26.2/2 | LAUNCH BROWSER, close the existing browser session and launch new browser session, connect to the default URL | WI-035 | 1
W-CDMA | 3GPP TS 31.124 | 27.22.4.26.2/3 | LAUNCH BROWSER, if not already launched) | WI-035 | 1
W-CDMA | 3GPP TS 31.124 | 27.22.4.27.2/2 | OPEN CHANNEL, immediate link establishment GPRS, no alpha identifier, with network access name) | WI-035 | 1
W-CDMA | 3GPP TS 31.124 | 27.22.4.27.2/3 | OPEN CHANNEL, immediate link establishment, GPRS, with alpha identifier | WI-035 | 1
W-CDMA | 3GPP TS 31.124 | 27.22.4.27.2/4 | OPEN CHANNEL, immediate link establishment, GPRS, with null alpha identifier | WI-035 | 1
W-CDMA | 3GPP TS 31.124 | 27.22.4.27.2/5 | OPEN CHANNEL, immediate link establishment, GPRS, command performed with modifications (buffer size) | WI-035 | 1
W-CDMA | 3GPP TS 31.124 | 27.22.4.27.2/7a | OPEN CHANNEL immediate link establishment, GPRS, open command with alpha identifier, User did not accept the proactive command | WI-035 | 1
W-CDMA | 3GPP TS 31.124 | 27.22.4.27.2/7b | OPEN CHANNEL immediate link establishment, GPRS, open command with alpha identifier, User did not accept the proactive command | WI-035 | 1
W-CDMA | 3GPP TS 31.124 | 27.22.4.27.3/1 | OPEN CHANNEL, Default Bearer, GPRS, with null alpha identifier | WI-035 | 1
W-CDMA | 3GPP TS 31.124 | 27.22.4.28.1/1 | CLOSE CHANNEL, successful | WI-035 | 1
W-CDMA | 3GPP TS 31.124 | 27.22.4.28.1/2 | CLOSE CHANNEL, with an invalid channel identifier | WI-035 | 1
W-CDMA | 3GPP TS 31.124 | 27.22.4.28.1/3 | CLOSE CHANNEL, on an already closed channel | WI-035 | 1
W-CDMA | 3GPP TS 31.124 | 27.22.4.29.1/1 | RECEIVE DATA, already opened channel) | WI-035 | 1
W-CDMA | 3GPP TS 31.124 | 27.22.4.30.1/1 | SEND DATA, immediate mode | WI-035 | 1
W-CDMA | 3GPP TS 31.124 | 27.22.4.30.1/2 | SEND DATA, Store mode | WI-035 | 1
W-CDMA | 3GPP TS 31.124 | 27.22.4.30.1/3 | SEND DATA, Store mode, Tx buffer fully used | WI-035 | 1
W-CDMA | 3GPP TS 31.124 | 27.22.4.30.1/4 | SEND DATA, 2 consecutive SEND DATA Store mode | WI-035 | 1
W-CDMA | 3GPP TS 31.124 | 27.22.4.30.1/5 | SEND DATA, immediate mode with a bad channel identifier | WI-035 | 1
W-CDMA | 3GPP TS 31.124 | 27.22.4.31/1 | GET STATUS, without any BIP channel opened | WI-035 | 1
W-CDMA | 3GPP TS 31.124 | 27.22.4.31/2 | GET STATUS, with a BIP channel currently opened | WI-035 | 1
W-CDMA | 3GPP TS 31.124 | 27.22.4.31/3 | GET STATUS, after a link dropped | WI-035 | 1
W-CDMA | 3GPP TS 31.124 | 27.22.5.1/9 | SMS-PP Data Download over CS/PS, UTRAN/GERAN | WI-035 | 1
W-CDMA | 3GPP TS 31.124 | 27.22.6.1/1 | CALL CONTROL BY USIM , set up call attempt by user, the USIM responds with '90 00' | WI-035 | 1
W-CDMA | 3GPP TS 31.124 | 27.22.6.1/2 | CALL CONTROL BY USIM , set up call attempt by user, allowed without modification | WI-035 | 1
W-CDMA | 3GPP TS 31.124 | 27.22.6.1/3a | CALL CONTROL BY USIM , set up call attempt resulting from a set up call proactive command, allowed without modification | WI-035 | 1
W-CDMA | 3GPP TS 31.124 | 27.22.6.1/3b | CALL CONTROL BY USIM , set up call attempt resulting from a set up call proactive command, allowed without modification | WI-035 | 1
W-CDMA | 3GPP TS 31.124 | 27.22.6.1/4 | CALL CONTROL BY USIM , set up call attempt by user, not allowed | WI-035 | 1
W-CDMA | 3GPP TS 31.124 | 27.22.6.1/5a | CALL CONTROL BY USIM , set up call attempt resulting from a set up call proactive command, not allowed | WI-035 | 1
W-CDMA | 3GPP TS 31.124 | 27.22.6.1/5b | CALL CONTROL BY USIM , set up call attempt resulting from a set up call proactive command, not allowed | WI-035 | 1
W-CDMA | 3GPP TS 31.124 | 27.22.6.1/6 | CALL CONTROL BY USIM , set up call attempt by user, allowed with modifications | WI-035 | 1
W-CDMA | 3GPP TS 31.124 | 27.22.6.1/7a | CALL CONTROL BY USIM, set up call attempt resulting from a set up call proactive command, allowed with modifications | WI-035 | 1
W-CDMA | 3GPP TS 31.124 | 27.22.6.1/7b | CALL CONTROL BY USIM, set up call attempt resulting from a set up call proactive command, allowed with modifications | WI-035 | 1
W-CDMA | 3GPP TS 31.124 | 27.22.6.1/8 | CALL CONTROL BY USIM , set up call attempt by user, allowed with modifications: emergency call | WI-035 | 1
W-CDMA | 3GPP TS 31.124 | 27.22.6.1/9 | CALL CONTROL BY USIM , set up call attempt by user, allowed with modifications: number in EFECC | WI-035 | 1
W-CDMA | 3GPP TS 31.124 | 27.22.6.1/10 | CALL CONTROL BY USIM , set up call attempt by user to an emergency call | WI-035 | 1
W-CDMA | 3GPP TS 31.124 | 27.22.6.1/11 | CALL CONTROL BY USIM , set up call through call register, the USIM responds with '90 00' | WI-035 | 1
W-CDMA | 3GPP TS 31.124 | 27.22.6.1/12 | CALL CONTROL BY USIM , set up call through call register, allowed without modification | WI-035 | 1
W-CDMA | 3GPP TS 31.124 | 27.22.6.1/13 | CALL CONTROL BY USIM , set up call through call register, not allowed | WI-035 | 1
W-CDMA | 3GPP TS 31.124 | 27.22.6.1/14 | CALL CONTROL BY USIM , set up call through call register, allowed with modifications | WI-035 | 1
W-CDMA | 3GPP TS 31.124 | 27.22.6.2/1 | CALL CONTROL BY USIM , send SS, the USIM responds with '90 00 | WI-035 | 1
W-CDMA | 3GPP TS 31.124 | 27.22.6.2/2 | CALL CONTROL BY USIM , send SS, allowed without modifications | WI-035 | 1
W-CDMA | 3GPP TS 31.124 | 27.22.6.2/3 | CALL CONTROL BY USIM , send SS, not allowed | WI-035 | 1
W-CDMA | 3GPP TS 31.124 | 27.22.6.2/4 | CALL CONTROL BY USIM , send SS, allowed with modifications | WI-035 | 1
W-CDMA | 3GPP TS 31.124 | 27.22.6.3/1 | CALL CONTROL BY USIM , set up a call not in EFFDN | WI-035 | 1
W-CDMA | 3GPP TS 31.124 | 27.22.6.3/2 | CALL CONTROL BY USIM , set up a call in EFFDN, the USIM responds with '90 00' | WI-035 | 1
W-CDMA | 3GPP TS 31.124 | 27.22.6.3/3 | CALL CONTROL BY USIM , set up a call in EFFDN, Allowed without modifications | WI-035 | 1
W-CDMA | 3GPP TS 31.124 | 27.22.6.3/4 | CALL CONTROL BY USIM , set up a call in EFFDN , Not Allowed | WI-035 | 1
W-CDMA | 3GPP TS 31.124 | 27.22.6.3/5 | CALL CONTROL BY USIM , set up a call in EFFDN , Allowed with modifications | WI-035 | 1
W-CDMA | 3GPP TS 31.124 | 27.22.7.1.1/1 | EVENT DOWNLOAD -MT Call event | WI-035 | 1
W-CDMA | 3GPP TS 31.124 | 27.22.7.2.1/1 | EVENT DOWNLOAD -CALL CONNECTED | WI-035 | 1
W-CDMA | 3GPP TS 31.124 | 27.22.7.2.2/1 | EVENT DOWNLOAD -CALL CONNECTED, ME supporting SET UP CALL | WI-035 | 1
W-CDMA | 3GPP TS 31.124 | 27.22.7.3.1/1 | EVENT DOWNLOAD -CALL DISCONNECTED | WI-035 | 1
W-CDMA | 3GPP TS 31.124 | 27.22.7.4.1/1 | EVENT DOWNLOAD -LOCATION STATUS | WI-035 | 1
W-CDMA | 3GPP TS 31.124 | 27.22.7.6.1/1 | EVENT DOWNLOAD - IDLE SCREEN AVAILABLE | WI-035 | 1
W-CDMA | 3GPP TS 31.124 | 27.22.7.9.1/1 | EVENT DOWNLOAD - Browser termination | WI-035 | 1
W-CDMA | 3GPP TS 31.124 | 27.22.7.10.1/1 | EVENT DOWNLOAD - Data available | WI-035 | 1
W-CDMA | 3GPP TS 31.124 | 27.22.7.11/1 | EVENT DOWNLOAD - Channel Status on a link dropped | WI-035 | 1
W-CDMA | 3GPP TS 31.124 | 27.22.8.1/1 | MO SM CONTROL BY USIM , with Proactive command, Allowed, no modification | WI-035 | 1
W-CDMA | 3GPP TS 31.124 | 27.22.8.1/2 | MO SM CONTROL BY USIM , with user SMS, Allowed, no modification' | WI-035 | 1
W-CDMA | 3GPP TS 31.124 | 27.22.8.1/3 | MO SM CONTROL BY USIM , with Proactive command, Not allowed | WI-035 | 1
W-CDMA | 3GPP TS 31.124 | 27.22.8.1/4 | MO SM CONTROL BY USIM , with user SMS, Not allowed ' | WI-035 | 1
W-CDMA | 3GPP TS 31.124 | 27.22.8.1/5 | MO SM CONTROL BY USIM , with Proactive command, Allowed with modifications' | WI-035 | 1
W-CDMA | 3GPP TS 31.124 | 27.22.8.1/6 | MO SM CONTROL BY USIM , with user SMS, Allowed with modifications' | WI-035 | 1
W-CDMA | 3GPP TS 34.123-1 | 6.1.1.4 | PLMN selection of RPLMN, HPLMN, UPLMN and OPLMN; Automatic mode | WI-010 | 1
W-CDMA | 3GPP TS 34.123-1 | 6.1.1.5 | PLMN selection of "Other PLMN / access technology combinations"; Automatic mode | WI-010 | 3
W-CDMA | 3GPP TS 34.123-1 | 6.1.1.7 | Cell reselection of ePLMN in manual mode | WI-010 | 3
W-CDMA | 3GPP TS 34.123-1 | 6.1.1.8 | PLMN Selection in a Shared Network Environment Automatic Mode | WI-024 | 1
W-CDMA | 3GPP TS 34.123-1 | 6.1.1.9 | PLMN selection in shared network environment, Manual mode | WI-024 | 1
W-CDMA | 3GPP TS 34.123-1 | 6.1.1.12 | Displaying EHPLMNs in manual mode | WI-104 | 1
W-CDMA | 3GPP TS 34.123-1 | 6.1.1.13 | PLMN selection of RPLMN or (E)HPLMN; Automatic mode | WI-104 | 2
W-CDMA | 3GPP TS 34.123-1 | 6.1.1.14 | NW selection mode at switch-on | WI-104 | 2
W-CDMA | 3GPP TS 34.123-1 | 6.1.1.15 | Exception to manual network selection mode at switch-on | WI-104 | 2
W-CDMA | 3GPP TS 34.123-1 | 6.1.2.1 | Cell reselection | WI-010 | 1
W-CDMA | 3GPP TS 34.123-1 | 6.1.2.1a | Cell Reselection for inter-band operation | WI-047/WI-051/WI-052 | 1
W-CDMA | 3GPP TS 34.123-1 | 6.1.2.2 | Cell reselection using Qhyst, Qoffset and Treselection | WI-010 | 1
W-CDMA | 3GPP TS 34.123-1 | 6.1.2.3 | HCS cell reselection | WI-010 | 3
W-CDMA | 3GPP TS 34.123-1 | 6.1.2.4 | HCS cell reselection using reselection timing parameters for the H criterion | WI-010 | 3
W-CDMA | 3GPP TS 34.123-1 | 6.1.2.5 | HCS Cell reselection using reselection timing parameters for the R criterion | WI-010 | 3
W-CDMA | 3GPP TS 34.123-1 | 6.1.2.6 | Emergency calls | WI-010 | 3
W-CDMA | 3GPP TS 34.123-1 | 6.1.2.8 | Cell reselection : Equivalent PLMN | WI-010 | 2
W-CDMA | 3GPP TS 34.123-1 | 6.1.2.9a | Cell reselection using cell status and cell reservations – Type “A” USIM | WI-010 | 4
W-CDMA | 3GPP TS 34.123-1 | 6.1.2.9b | Cell reselection using cell status and cell reservations – Type “B” USIM | WI-010 | 4
W-CDMA | 3GPP TS 34.123-1 | 6.1.2.10 | HCS inter-frequency cell reselection | WI-013 | 1
W-CDMA | 3GPP TS 34.123-1 | 6.1.2.10a | HCS Inter-frequency Cell Reselection for inter-band operation | WI-047/WI-051/WI-052 | 1
W-CDMA | 3GPP TS 34.123-1 | 6.1.2.11 | Cell Selection in a Shared Network Environment | WI-024 | 1
W-CDMA | 3GPP TS 34.123-1 | 6.1.2.12 | Cell reselection based on absolute priority | WI-207 | 1
W-CDMA | 3GPP TS 34.123-1 | 6.2.1.1 | Selection of the correct PLMN and associated RAT | WI-010 | 2
W-CDMA | 3GPP TS 34.123-1 | 6.2.1.6 | Selection of RAT for HPLMN; Automatic mode | WI-010 | 2
W-CDMA | 3GPP TS 34.123-1 | 6.2.1.7 | Selection of RAT for UPLMN; Automatic mode | WI-010 | 2
W-CDMA | 3GPP TS 34.123-1 | 6.2.1.8 | Selection of RAT for OPLMN; Automatic mode | WI-010 | 2
W-CDMA | 3GPP TS 34.123-1 | 6.2.1.9 | Selection of "Other PLMN / access technology combinations"; Automatic mode | WI-010 | 2
W-CDMA | 3GPP TS 34.123-1 | 6.2.1.11 | Selection of PLMN and RAT in a Shared Network Environment Manual Mode | WI-024 | 1
W-CDMA | 3GPP TS 34.123-1 | 6.2.2.1 | Cell reselection if cell becomes barred or S<0; UTRAN to GSM | WI-010 | 2
W-CDMA | 3GPP TS 34.123-1 | 6.2.2.2 | Cell reselection if cell becomes barred or C1<0; GSM to; UTRAN | WI-010 | 2
W-CDMA | 3GPP TS 34.123-1 | 6.2.2.3 | Cell reselection timings; GSM to UTRAN | WI-010 | 2
W-CDMA | 3GPP TS 34.123-1 | 6.2.2.4 | Cell reselection in multi-mode shared network environment | WI-024 | 1
W-CDMA | 3GPP TS 34.123-1 | 6.2.2.5 | Cell reselection using SIB18; UTRAN to GSM | WI-024 | 1
W-CDMA | 3GPP TS 34.123-1 | 6.3.1.1 |  | Unassigned | Undefined | Work Item assignment changed from "WI-158-xx" to "Unassigned"
W-CDMA | 3GPP TS 34.123-1 | 6.3.1.2 |  | Unassigned | Undefined | Work Item assignment changed from "WI-158-xx" to "Unassigned"
W-CDMA | 3GPP TS 34.123-1 | 6.3.1.3 |  | Unassigned | Undefined | Work Item assignment changed from "WI-158-xx" to "Unassigned"
W-CDMA | 3GPP TS 34.123-1 | 6.3.1.4 |  | Unassigned | Undefined | Work Item assignment changed from "WI-158-xx" to "Unassigned"
W-CDMA | 3GPP TS 34.123-1 | 6.3.2.1 |  | Unassigned | Undefined | Work Item assignment changed from "WI-158-xx" to "Unassigned"
W-CDMA | 3GPP TS 34.123-1 | 6.3.2.2 |  | Unassigned | Undefined | Work Item assignment changed from "WI-158-xx" to "Unassigned"
W-CDMA | 3GPP TS 34.123-1 | 6.3.3.1 |  | Unassigned | Undefined | Work Item assignment changed from "WI-158-xx" to "Unassigned"
W-CDMA | 3GPP TS 34.123-1 | 6.3.4.1 |  | Unassigned | Undefined | Work Item assignment changed from "WI-158-xx" to "Unassigned"
W-CDMA | 3GPP TS 34.123-1 | 6.3.4.2 |  | Unassigned | Undefined | Work Item assignment changed from "WI-158-xx" to "Unassigned"
W-CDMA | 3GPP TS 34.123-1 | 7.1.1.1 | CCCH mapped to RACH/FACH / Invalid TCTF | WI-010 | 1
W-CDMA | 3GPP TS 34.123-1 | 7.1.1.2 | DTCH or DCCH mapped to RACH/FACH / Invalid TCTF | WI-010 | 1
W-CDMA | 3GPP TS 34.123-1 | 7.1.1.3 | DTCH or DCCH mapped to RACH/FACH / Invalid C/T Field | WI-010 | 1
W-CDMA | 3GPP TS 34.123-1 | 7.1.1.4 | DTCH or DCCH mapped to RACH/FACH / Invalid UE ID Type Field | WI-010 | 1
W-CDMA | 3GPP TS 34.123-1 | 7.1.1.5 | DTCH or DCCH mapped to RACH/FACH / Incorrect UE ID | WI-010 | 1
W-CDMA | 3GPP TS 34.123-1 | 7.1.1.8 | DTCH or DCCH mapped to DCH / Invalid C/T Field | WI-010 | 1
W-CDMA | 3GPP TS 34.123-1 | 7.1.2.3.1 | Correct Selection of RACH parameters (FDD) | WI-010 | 1
W-CDMA | 3GPP TS 34.123-1 | 7.1.2.4a | Access Service class selection for RACH transmission | WI-010 | 1
W-CDMA | 3GPP TS 34.123-1 | 7.1.3.1 | Priority handling between data flows of one UE | WI-010 | 2
W-CDMA | 3GPP TS 34.123-1 | 7.1.3.2 | Priority handling between data flows of one UE/TFC Selection | WI-012 | 1
W-CDMA | 3GPP TS 34.123-1 | 7.1.5.1 | MAC-hs reordering and stall avoidance | WI-014 | 1
W-CDMA | 3GPP TS 34.123-1 | 7.1.5.2 | MAC-hs / Priority queue handling | WI-014 | 1
W-CDMA | 3GPP TS 34.123-1 | 7.1.5.3 | MAC-hs PDU header handling | WI-014 | 1
W-CDMA | 3GPP TS 34.123-1 | 7.1.5.4 | MAC-hs retransmissions | WI-014 | 1
W-CDMA | 3GPP TS 34.123-1 | 7.1.5.5 | MAC-hs reset | WI-014 | 1
W-CDMA | 3GPP TS 34.123-1 | 7.1.5.6 | MAC-hs transport block size selection | WI-014 | 1
W-CDMA | 3GPP TS 34.123-1 | 7.1.5a.1 | MAC-ehs multiplexing / multiple logical channels on same queue | WI-068 | 1
W-CDMA | 3GPP TS 34.123-1 | 7.1.5a.2 | MAC-ehs multiplexing / multiple logical channels on multiple queues | WI-068 | 1
W-CDMA | 3GPP TS 34.123-1 | 7.1.5a.3 | MAC-ehs segmentation / UE handling of partial and full PDUs | WI-068 | 1
W-CDMA | 3GPP TS 34.123-1 | 7.1.5a.4 | MAC-ehs reordering and stall avoidance | WI-068 | 1
W-CDMA | 3GPP TS 34.123-1 | 7.1.5a.5.2 | MAC-ehs transport block size selection / QPSK and 16QAM | WI-068 | 1
W-CDMA | 3GPP TS 34.123-1 | 7.1.5a.5.3 | MAC-ehs transport block size selection / 64QAM | WI-069 | 1
W-CDMA | 3GPP TS 34.123-1 | 7.1.5a.6 | UE Identification on HS-PDSCH in CELL_FACH | WI-110 | 1
W-CDMA | 3GPP TS 34.123-1 | 7.1.5a.7 | HARQ retransmissions without ACK/NACK signalling in CELL_FACH | WI-110 | 1
W-CDMA | 3GPP TS 34.123-1 | 7.1.6.1.1 | MAC-es/e multiplexing without RRC restrictions | WI-025 | 1
W-CDMA | 3GPP TS 34.123-1 | 7.1.6.1.2 | MAC-es/e multiplexing with RRC restrictions | WI-025 | 1
W-CDMA | 3GPP TS 34.123-1 | 7.1.6.1.3 | Correct settings of MAC-es/e header fields | WI-025 | 1
W-CDMA | 3GPP TS 34.123-1 | 7.1.6.2.1 | Correct settings of MAC-es/e scheduling information | WI-025 | 1
W-CDMA | 3GPP TS 34.123-1 | 7.1.6.2.2 | Happy bit setting | WI-025 | 1
W-CDMA | 3GPP TS 34.123-1 | 7.1.6.2.3 | MAC-es/e non-scheduled transmissions | WI-025 | 1
W-CDMA | 3GPP TS 34.123-1 | 7.1.6.2.4 | MAC-es/e correct handling of scheduled transmissions when absolute grant varies | WI-025 | 1
W-CDMA | 3GPP TS 34.123-1 | 7.1.6.2.5 | MAC-es/e de-activation and re-activation of HARQ processes | WI-025 | 2
W-CDMA | 3GPP TS 34.123-1 | 7.1.6.2.6 | MAC-es/e correct handling of relative grants | WI-025 | 1
W-CDMA | 3GPP TS 34.123-1 | 7.1.6.2.7 | MAC-es/e correct handling of absolute grants on Primary and Secondary E-RNTI | WI-025 | 1
W-CDMA | 3GPP TS 34.123-1 | 7.1.6.2.8 | MAC-es/e combined non-scheduled and scheduled transmissions | WI-025 | 1
W-CDMA | 3GPP TS 34.123-1 | 7.1.6.2.9 | Correct handling of MAC-es/e HARQ profile power offset | WI-025 | 1
W-CDMA | 3GPP TS 34.123-1 | 7.1.6.2.10 | Correct handling of MAC-es/e HARQ profile power offset | WI-025 | 1
W-CDMA | 3GPP TS 34.123-1 | 7.1.6.2.11 | MAC-es/e correct handling of absolute and relative grants in discontinuous downlink reception operation | WI-070 | 1
W-CDMA | 3GPP TS 34.123-1 | 7.1.6.3.1 | MAC-es/e E-TFC priority | WI-025 | 1
W-CDMA | 3GPP TS 34.123-1 | 7.1.6.3.2 | MAC-es/e transport block size selection | WI-025 | 1
W-CDMA | 3GPP TS 34.123-1 | 7.1.6.3.3 | Impact on E-TFCI selection on MAC at UE for UL DRX at Node B/ MAC Inactivity Threshold>1 | WI-070 | 1
W-CDMA | 3GPP TS 34.123-1 | 7.1.6.3.4 | Impact on E-TFCI selection on MAC at UE for UL DRX at Node B/ MAC Inactivity Threshold=1 | WI-070 | 1
W-CDMA | 3GPP TS 34.123-1 | 7.1.6.4.1 | MAC-es/e process handling | WI-025 | 2
W-CDMA | 3GPP TS 34.123-1 | 7.1.6.4.2 | MAC-es/e maximum number of retransmissions | WI-025 | 1
W-CDMA | 3GPP TS 34.123-1 | 7.1.6.4.3 | Correct handling of MAC-es/e reset | WI-025 | 1
W-CDMA | 3GPP TS 34.123-1 | 7.1.7.1 | MAC-i/is multiplexing (multiple PDUs from different LC in one TTI) | WI-130 | 1
W-CDMA | 3GPP TS 34.123-1 | 7.1.7.2 | MAC-i/is segmentation / Correct Usage of Segmentation Status Field | WI-130 | 1
W-CDMA | 3GPP TS 34.123-1 | 7.1.7.3 | Correct settings of MAC-i/is header fields | WI-130 | 1
W-CDMA | 3GPP TS 34.123-1 | 7.1.7.4 | MAC-is/i transport block size selection/ UL QPSK | WI-130 | 1
W-CDMA | 3GPP TS 34.123-1 | 7.1.7.5 | MAC-is/i transport block size selection/ UL 16QAM | WI-130 | 2
W-CDMA | 3GPP TS 34.123-1 | 7.1.8.1 |  | Unassigned | Undefined | Work Item assignment changed from "WI-131" to "Unassigned"
W-CDMA | 3GPP TS 34.123-1 | 7.1.8.2 |  | Unassigned | Undefined | Work Item assignment changed from "WI-131" to "Unassigned"
W-CDMA | 3GPP TS 34.123-1 | 7.1.8.3 |  | Unassigned | Undefined | Work Item assignment changed from "WI-131" to "Unassigned"
W-CDMA | 3GPP TS 34.123-1 | 7.1.8.4 |  | Unassigned | Undefined | Work Item assignment changed from "WI-131" to "Unassigned"
W-CDMA | 3GPP TS 34.123-1 | 7.1.8.5 |  | Unassigned | Undefined | Work Item assignment changed from "WI-131" to "Unassigned"
W-CDMA | 3GPP TS 34.123-1 | 7.1.8.6 |  | Unassigned | Undefined | Work Item assignment changed from "WI-131" to "Unassigned"
W-CDMA | 3GPP TS 34.123-1 | 7.1.8.6a |  | Unassigned | Undefined | Work Item assignment changed from "WI-131" to "Unassigned"
W-CDMA | 3GPP TS 34.123-1 | 7.1.8.7 |  | Unassigned | Undefined | Work Item assignment changed from "WI-131" to "Unassigned"
W-CDMA | 3GPP TS 34.123-1 | 7.1.8.8 |  | Unassigned | Undefined | Work Item assignment changed from "WI-131" to "Unassigned"
W-CDMA | 3GPP TS 34.123-1 | 7.1.9.1 | MAC-i/is multiplexing for Dual-Cell HSUPA | WI-161 | 1
W-CDMA | 3GPP TS 34.123-1 | 7.1.9.2 | Happy bit settings and SI handling for Dual-Cell HSUPA | WI-161 | 1
W-CDMA | 3GPP TS 34.123-1 | 7.1.9.5 | Deactivation and activation of secondary uplink frequency using HS-SCCH orders | WI-161 | 1
W-CDMA | 3GPP TS 34.123-1 | 7.1.10.1 | Fallback to R99 PRACH in CELL_FACH/ Network indicates fallback to R99 PRACH on CCCH | WI-208 | 1
W-CDMA | 3GPP TS 34.123-1 | 7.1.10.2 | Fallback to R99 PRACH in CELL_FACH/ Network indicates fallback to R99 PRACH on DCCH | WI-208 | 1
W-CDMA | 3GPP TS 34.123-1 | 7.2.2.3 | RLC UM / Segmentation and reassembly / 7-bit "Length Indicators" / Padding | WI-010 | 1
W-CDMA | 3GPP TS 34.123-1 | 7.2.2.4 | RLC UM / Segmentation and Reassembly / 7-bit "Length Indicators" / LI = 0 | WI-010 | 1
W-CDMA | 3GPP TS 34.123-1 | 7.2.2.5 | RLC UM / Reassembly / 7-bit "Length Indicators" / Invalid LI value | WI-010 | 1
W-CDMA | 3GPP TS 34.123-1 | 7.2.2.6 | RLC UM / Reassembly / 7-bit "Length Indicators" / LI value '>' PDU size | WI-010 | 1
W-CDMA | 3GPP TS 34.123-1 | 7.2.2.7 | RLC UM / Reassembly / 7-bit "Length Indicators" / First data octet LI | WI-010 | 1
W-CDMA | 3GPP TS 34.123-1 | 7.2.2.14 | Flexible handling of RLC PDU sizes for UM RLC in downlink | WI-068 | 1
W-CDMA | 3GPP TS 34.123-1 | 7.2.2.15 | UM RLC / Flexible handling of RLC PDU sizes for UM RLC in uplink | WI-130 | 1
W-CDMA | 3GPP TS 34.123-1 | 7.2.3.4 | AM RLC / Segmentation and Reassembly / 7-bit "Length Indicators" / LI = 0 | WI-010 | 1
W-CDMA | 3GPP TS 34.123-1 | 7.2.3.5 | AM RLC / Reassembly / 7-bit "Length Indicators" / Reserved LI value | WI-010 | 1
W-CDMA | 3GPP TS 34.123-1 | 7.2.3.6 | AM RLC / Reassembly / 7-bit "Length Indicators" / LI value '>' PDU size | WI-010 | 1
W-CDMA | 3GPP TS 34.123-1 | 7.2.3.12 | AM RLC / Correct use of Sequence Numbering | WI-010 | 1
W-CDMA | 3GPP TS 34.123-1 | 7.2.3.13 | AM RLC / Control of Transmit Window | WI-010 | 1
W-CDMA | 3GPP TS 34.123-1 | 7.2.3.14 | AM RLC / Control of Receive Window | WI-010 | 1
W-CDMA | 3GPP TS 34.123-1 | 7.2.3.15 | AM RLC / Polling for status / Last PDU in transmission queue | WI-010 | 1
W-CDMA | 3GPP TS 34.123-1 | 7.2.3.16 | AM RLC / Polling for status / Last PDU in retransmission queue | WI-010 | 1
W-CDMA | 3GPP TS 34.123-1 | 7.2.3.17 | AM RLC / Polling for status / Poll every Poll_PDU PDUs | WI-010 | 1
W-CDMA | 3GPP TS 34.123-1 | 7.2.3.18 | AM RLC / Polling for status / Poll every Poll_SDU SDUs | WI-010 | 1
W-CDMA | 3GPP TS 34.123-1 | 7.2.3.19 | AM RLC / Polling for status / Timer triggered polling (Timer_Poll_Periodic) | WI-010 | 1
W-CDMA | 3GPP TS 34.123-1 | 7.2.3.20 | AM RLC / Polling for status / Polling on Poll_Window% of transmission window | WI-010 | 1
W-CDMA | 3GPP TS 34.123-1 | 7.2.3.21 | AM RLC / Polling for status / Operation of Timer_Poll timer / Timer expiry | WI-010 | 1
W-CDMA | 3GPP TS 34.123-1 | 7.2.3.22 | AM RLC / Polling for status / Operation of Timer_Poll timer / Stopping Timer_Poll timer | WI-010 | 1
W-CDMA | 3GPP TS 34.123-1 | 7.2.3.23 | AM RLC / Polling for status / Operation of Timer_Poll timer / Restart of the Timer_Poll timer | WI-010 | 1
W-CDMA | 3GPP TS 34.123-1 | 7.2.3.24 | AM RLC / Polling for status / Operation of timer Timer_Poll_Prohibit | WI-010 | 1
W-CDMA | 3GPP TS 34.123-1 | 7.2.3.25 | AM RLC / Receiver Status Triggers / Detection of missing PDUs | WI-010 | 1
W-CDMA | 3GPP TS 34.123-1 | 7.2.3.26 | AM RLC / Receiver Status Triggers / Operation of timer Timer_Status_Periodic | WI-010 | 1
W-CDMA | 3GPP TS 34.123-1 | 7.2.3.27 | AM RLC / Receiver Status Triggers / Operation of timer Timer_Status_Prohibit | WI-010 | 1
W-CDMA | 3GPP TS 34.123-1 | 7.2.3.28 | AM RLC / Status reporting / Abnormal conditions / Reception of LIST SUFI with Length set to zero | WI-012 | 1
W-CDMA | 3GPP TS 34.123-1 | 7.2.3.32 | AM RLC / SDU discard after MaxDAT-1 number of transmissions | WI-012 | 1
W-CDMA | 3GPP TS 34.123-1 | 7.2.3.33 | AM RLC / Operation of the RLC Reset procedure / UE Originated | WI-010 | 1
W-CDMA | 3GPP TS 34.123-1 | 7.2.3.34 | AM RLC / Operation of the RLC Reset procedure / UE Terminated | WI-010 | 1
W-CDMA | 3GPP TS 34.123-1 | 7.2.3.35 | AM RLC / Reconfiguration of RLC parameters by upper layers | WI-012 | 1
W-CDMA | 3GPP TS 34.123-1 | 7.2.3.36 | Flexible handling of RLC PDU sizes for AM RLC | WI-068 | 1
W-CDMA | 3GPP TS 34.123-1 | 7.2.3.37 | RLC PDU Size Adaptation in Uplink | WI-130 | 1
W-CDMA | 3GPP TS 34.123-1 | 7.2.3.38 | AM RLC / Flexible handling of RLC PDU sizes for AM RLC in uplink | WI-130 | 1
W-CDMA | 3GPP TS 34.123-1 | 7.3.7.1 |  | Unassigned | Undefined
W-CDMA | 3GPP TS 34.123-1 | 7.3.7.2 |  | Unassigned | Undefined
W-CDMA | 3GPP TS 34.123-1 | 8.1.1.1 | RRC / Paging for Connection in idle mode | WI-010 | 1
W-CDMA | 3GPP TS 34.123-1 | 8.1.1.2 | RRC / Paging for Connection in connected mode (CELL_PCH) | WI-010 | 1
W-CDMA | 3GPP TS 34.123-1 | 8.1.1.3 | RRC / Paging for Connection in connected mode (URA_PCH) | WI-010 | 1
W-CDMA | 3GPP TS 34.123-1 | 8.1.1.4 | RRC / Paging for notification of BCCH modification in idle mode | WI-010 | 1
W-CDMA | 3GPP TS 34.123-1 | 8.1.1.5 | RRC / Paging for notification of BCCH modification in connected mode (CELL_PCH) | WI-010 | 1
W-CDMA | 3GPP TS 34.123-1 | 8.1.1.5a | Paging on HS-DSCH for notification of BCCH modification in CELL_PCH | WI-110 | 2
W-CDMA | 3GPP TS 34.123-1 | 8.1.1.6 | RRC / Paging for notification of BCCH modification in connected mode (URA_PCH) | WI-010 | 1
W-CDMA | 3GPP TS 34.123-1 | 8.1.1.6a | RRC / Paging for notification of synchronised BCCH modification in idle mode using BCCH modification time | WI-024 | 1
W-CDMA | 3GPP TS 34.123-1 | 8.1.1.7 | RRC / Paging for Connection in connected mode (CELL_DCH) | WI-010 | 1
W-CDMA | 3GPP TS 34.123-1 | 8.1.1.8 | RRC / Paging for Connection in connected mode (CELL_FACH) | WI-010 | 1
W-CDMA | 3GPP TS 34.123-1 | 8.1.1.9 | Paging for Connection in idle mode (multiple paging records) | WI-012 | 1
W-CDMA | 3GPP TS 34.123-1 | 8.1.1.10 | Paging for Connection in connected mode (URA_PCH, multiple paging records) | WI-012 | 1
W-CDMA | 3GPP TS 34.123-1 | 8.1.1.11 | Paging for Connection in Idle Mode (Shared Network Environment ) | WI-024 | 1
W-CDMA | 3GPP TS 34.123-1 | 8.1.1.12 | Paging for Connection in connected mode (CELL_PCH) without HS-SCCH | WI-110 | 2
W-CDMA | 3GPP TS 34.123-1 | 8.1.1.13 | ETWS primary and secondary notification without security reception via S-CCPCH in idle mode, URA_PCH and CELL_PCH state / CELL_FACH state | WI-127 | 1
W-CDMA | 3GPP TS 34.123-1 | 8.1.1.19 | Cell reselection from non ETWS cell to ETWS cell. | WI-127 | 1
W-CDMA | 3GPP TS 34.123-1 | 8.1.1.20 | Paging / EAB active | WI-210-xx | 1
W-CDMA | 3GPP TS 34.123-1 | 8.1.2.1 | RRC / RRC Connection Establishment in CELL_DCH state: Success | WI-010 | 1
W-CDMA | 3GPP TS 34.123-1 | 8.1.2.2 | RRC Connection Establishment: Success after T300 timeout | WI-010 | 1
W-CDMA | 3GPP TS 34.123-1 | 8.1.2.3 | RRC / RRC Connection Establishment: Failure (V300 is greater than N300) | WI-010 | 4
W-CDMA | 3GPP TS 34.123-1 | 8.1.2.4 | RRC / RRC Connection Establishment: Reject ("wait time" is not equal to 0) | WI-010 | 4
W-CDMA | 3GPP TS 34.123-1 | 8.1.2.7 | RRC / RRC Connection Establishment in CELL_FACH state: Success | WI-010 | 1
W-CDMA | 3GPP TS 34.123-1 | 8.1.2.9 | RRC / RRC Connection Establishment: Success after Physical channel failure and Failure after Invalid configuration | WI-010 | 1
W-CDMA | 3GPP TS 34.123-1 | 8.1.2.10 | RRC connection establishment in CELL_DCH on another frequency | WI-010 | 3
W-CDMA | 3GPP TS 34.123-1 | 8.1.2.10a | RRC Connection Establishment in CELL_DCH on another frequency in a different frequency band | WI-047/WI-051/WI-052 | 1
W-CDMA | 3GPP TS 34.123-1 | 8.1.2.11 | RRC Connection Establishment in FACH state (Frequency modification): Success | WI-012 | 1
W-CDMA | 3GPP TS 34.123-1 | 8.1.2.12 | RRC Connection Establishment: Reject with interRATInfo is set to GSM | WI-012 | 1
W-CDMA | 3GPP TS 34.123-1 | 8.1.2.13 | RRC Connection Establishment: Reject with InterRATInfo is set to GSM and selection to the designated system fails | WI-012 | 1
W-CDMA | 3GPP TS 34.123-1 | 8.1.2.14 | RRC Connection Establishment using the default configuration for 3.4 kbps signalling bearers | WI-013 | 1
W-CDMA | 3GPP TS 34.123-1 | 8.1.2.15 | RRC Connection Establishment using the default configuration for 13.6 kbps signalling bearers | WI-013 | 1
W-CDMA | 3GPP TS 34.123-1 | 8.1.2.16 | RRC Connection Establishment / Domain Specific Access Control: Success | WI-024 | 1
W-CDMA | 3GPP TS 34.123-1 | 8.1.2.17 | RRC Connection Establishment for transition from Idle Mode to CELL_DCH: Success (start of E-DCH transmission) | WI-025 | 2
W-CDMA | 3GPP TS 34.123-1 | 8.1.2.18 | RRC Connection Establishment using the default configuration for HS-DSCH / E-DCH signalling bearers | WI-025 | 2
W-CDMA | 3GPP TS 34.123-1 | 8.1.2.19 | RRC Connection Establishment for transition from Idle Mode to CELL_DCH: Success (start of discontinuous uplink transmission and downlink reception) | WI-070 | 1
W-CDMA | 3GPP TS 34.123-1 | 8.1.2.20 | RRC Connection Establishment for transition from Idle Mode to CELL_FACH: Success (Start of HS-DSCH Reception) | WI-110 | 1
W-CDMA | 3GPP TS 34.123-1 | 8.1.2.26 | RRC Connection Establishment / Paging Permission with Access Control: Success | WI-146 | 1
W-CDMA | 3GPP TS 34.123-1 | 8.1.3.1 | RRC / RRC Connection Release in CELL_DCH state: Success | WI-010 | 1
W-CDMA | 3GPP TS 34.123-1 | 8.1.3.3 | RRC / RRC Connection Release using on CCCH in CELL_FACH state: Success | WI-010 | 1
W-CDMA | 3GPP TS 34.123-1 | 8.1.3.4 | RRC / RRC Connection Release in CELL_FACH state: Failure | WI-010 | 4
W-CDMA | 3GPP TS 34.123-1 | 8.1.3.5 | RRC / RRC Connection Release in CELL_FACH state: Invalid message | WI-010 | 4
W-CDMA | 3GPP TS 34.123-1 | 8.1.3.9 | RRC Connection Release in CELL_DCH state (Network Authentication Failure): Success | WI-010 | 4
W-CDMA | 3GPP TS 34.123-1 | 8.1.5.1 | RRC / UE Capability in CELL_DCH state: Success | WI-010 | 1
W-CDMA | 3GPP TS 34.123-1 | 8.1.5.4 | RRC / UE Capability in CELL_FACH state: Success | WI-010 | 1
W-CDMA | 3GPP TS 34.123-1 | 8.1.6.1 | Direct Transfer in CELL_DCH state (invalid message reception and no signalling connection exists) | WI-010 | 4
W-CDMA | 3GPP TS 34.123-1 | 8.1.6.3 | Measurement Report on INITIAL DIRECT TRANSFER message and UPLINK DIRECT TRANSFER message | WI-012 | 1
W-CDMA | 3GPP TS 34.123-1 | 8.1.6.5 | Initial Direct Transfer: Inclusion of establishment cause | WI-013 | 1
W-CDMA | 3GPP TS 34.123-1 | 8.1.7.1 | RRC / Security mode command in CELL_DCH state (CS Domain) | WI-010 | 1
W-CDMA | 3GPP TS 34.123-1 | 8.1.7.1b | Security mode command in CELL_DCH state (PS Domain) | WI-010 | 4
W-CDMA | 3GPP TS 34.123-1 | 8.1.7.1c | Security mode control in CELL_DCH state (CN Domain switch and new keys at RRC message sequence number wrap around) | WI-010 | 4
W-CDMA | 3GPP TS 34.123-1 | 8.1.7.1d | Security mode control in CELL_DCH state interrupted by a cell update | WI-010 | 4
W-CDMA | 3GPP TS 34.123-1 | 8.1.7.2 | RRC / Security mode control in CELL_FACH state | WI-010 | 1
W-CDMA | 3GPP TS 34.123-1 | 8.1.7.3 | Security mode command in CELL_DCH state (UEA2/UIA2, CS Domain) | WI-101 | 1
W-CDMA | 3GPP TS 34.123-1 | 8.1.7.3b | Security mode command in CELL_DCH state (UEA2/UIA2, PS Domain) | WI-101 | 1
W-CDMA | 3GPP TS 34.123-1 | 8.1.7.3c | Security mode control in CELL_DCH state (UEA2/UIA2, CN Domain switch and new keys at RRC message sequence number wrap around) | WI-101 | 1
W-CDMA | 3GPP TS 34.123-1 | 8.1.7.3d | Security mode control in CELL_DCH state interrupted by a cell update (UEA2/UIA2) | WI-101 | 1
W-CDMA | 3GPP TS 34.123-1 | 8.1.7.4 | Security mode command in CELL_FACH state (UEA2/UIA2) | WI-101 | 1
W-CDMA | 3GPP TS 34.123-1 | 8.1.9 | RRC / Signalling Connection Release Indication | WI-010 | 1
W-CDMA | 3GPP TS 34.123-1 | 8.1.9c | Signalling Connection Release Indication in Cell_DCH state when the upper layers of the UE indicate that there is no more PS data for a prolonged period | WI-155 | 1
W-CDMA | 3GPP TS 34.123-1 | 8.1.9d | No Signalling connection release indication in CELL_DCH state when the upper layers of the UE indicate that there is no more PS data for a prolonged period, CS connection exists | WI-155 | 1
W-CDMA | 3GPP TS 34.123-1 | 8.1.9e | Signalling Connection Release Indication in CELL_PCH state when the upper layers of the UE indicate that there is no more PS data for a prolonged period/V316 in use | WI-155 | 1
W-CDMA | 3GPP TS 34.123-1 | 8.1.9f | Signalling Connection Release Indication in Cell_FACH state when the upper layers of the UE indicate that there is no more PS data for a prolonged period | WI-155 | 1
W-CDMA | 3GPP TS 34.123-1 | 8.1.10.1 | RRC/ Dynamic change of segmentation, concatenation & scheduling and handling of unsupported information blocks | WI-010 | 2
W-CDMA | 3GPP TS 34.123-1 | 8.1.10.2 | BCCH Mapping on HS-DSCH for Transmitting System Information Change Indication | WI-110 | 1
W-CDMA | 3GPP TS 34.123-1 | 8.1.12 | Integrity Protection | WI-010 | 4
W-CDMA | 3GPP TS 34.123-1 | 8.2.1.1 | RRC / Radio Bearer Establishment for transition from CELL_DCH to CELL_DCH: Success | WI-010 | 1
W-CDMA | 3GPP TS 34.123-1 | 8.2.1.4 | RRC / Radio Bearer Establishment for transition from CELL_DCH to CELL_DCH: Failure (Physical channel Failure and successful reversion to old configuration) | WI-010 | 4
W-CDMA | 3GPP TS 34.123-1 | 8.2.1.7 | RRC / Radio Bearer Establishment for transition from CELL_DCH to CELL_DCH: Failure (Invalid message reception and Invalid configuration) | WI-010 | 4
W-CDMA | 3GPP TS 34.123-1 | 8.2.1.8 | RRC / Radio Bearer Establishment for transition from CELL_DCH to CELL_FACH: Success | WI-010 | 1
W-CDMA | 3GPP TS 34.123-1 | 8.2.1.9 | RRC / Radio Bearer Establishment for transition from CELL_DCH to CELL_FACH: Success (Cell re-selection) | WI-010 | 1
W-CDMA | 3GPP TS 34.123-1 | 8.2.1.10 | RRC / Radio Bearer Establishment for transition from CELL_FACH to CELL_DCH: Success | WI-010 | 1
W-CDMA | 3GPP TS 34.123-1 | 8.2.1.24 | Radio Bearer Establishment for transition from CELL_DCH to CELL_DCH (Frequency modification): Success | WI-012 | 1
W-CDMA | 3GPP TS 34.123-1 | 8.2.1.24a | Radio Bearer Establishment for transition from CELL_DCH to CELL_DCH (Inter-band handover): Succes | WI-047/WI-051/WI-052 | 1
W-CDMA | 3GPP TS 34.123-1 | 8.2.1.27 | RRC / Radio Bearer Establishment for transition from CELL_DCH to CELL_DCH: Success (two radio links, start of HS-DSCH | WI-014 | 1
W-CDMA | 3GPP TS 34.123-1 | 8.2.1.28 | RRC/Radio Bearer Establishment for transition from CELL_DCH to CELL_DCH: Success (RB mapping for both DL DCH and HS-DSCH in cell without HS-DSCH support) | WI-014 | 1
W-CDMA | 3GPP TS 34.123-1 | 8.2.1.29 | Radio Bearer Establishment for transition from CELL_DCH to CELL_DCH: Success (Timing reinitialized hard handover to another frequency,link TFCS restriction and start of HS-DSCH reception) | WI-014 | 1
W-CDMA | 3GPP TS 34.123-1 | 8.2.1.30 | Radio Bearer Establishment for transition from CELL_DCH to CELL_DCH: Success (Timing re-initialised hard handover to another frequency, start of HS-DSCH reception) | WI-014 | 1
W-CDMA | 3GPP TS 34.123-1 | 8.2.1.31 | Radio Bearer Establishment for transition from CELL_FACH to CELL_DCH: Success (start of HS-DSCH reception) | WI-014 | 2
W-CDMA | 3GPP TS 34.123-1 | 8.2.1.32 | Radio Bearer Establishment for transition from CELL_FACH to CELL_DCH: Success (start of HS-DSCH reception with frequency modification) | WI-014 | 1
W-CDMA | 3GPP TS 34.123-1 | 8.2.1.33 | Radio Bearer Establishment for transition from CELL_DCH to CELL_DCH: Success (Unsynchronised RL Reconfiguration) | WI-012 | 1
W-CDMA | 3GPP TS 34.123-1 | 8.2.1.34 | Radio Bearer Establishment for transition from CELL_DCH to CELL_DCH: Success (Unsynchronised RL Reconfiguration with frequency modification) | WI-012 | 1
W-CDMA | 3GPP TS 34.123-1 | 8.2.1.34a | Radio Bearer Establishment for transition from CELL_DCH to CELL_DCH: Success (Unsynchronised RL Reconfiguration with inter-band handover) | WI-047/WI-051/WI-052 | 1
W-CDMA | 3GPP TS 34.123-1 | 8.2.1.35 | Radio Bearer Establishment for transition from CELL_DCH to CELL_DCH: Success (start of E-DCH transmission) | WI-025 | 1
W-CDMA | 3GPP TS 34.123-1 | 8.2.1.36 | Radio Bearer Establishment for transition from CELL_DCH to CELL_DCH: Success (hard handover to another frequency, start of E-DCH transmission) | WI-025 | 1
W-CDMA | 3GPP TS 34.123-1 | 8.2.1.36a | Radio Bearer Establishment for transition from CELL_DCH to CELL_DCH: Success (hard handover to another frequency, start of E-DCH transmission, F-DPCH configured) | WI-025 | 2
W-CDMA | 3GPP TS 34.123-1 | 8.2.1.38 | Radio Bearer Establishment for transition from CELL_DCH to CELL_DCH: Success (start of discontinuous uplink transmission) | WI-070 | 1
W-CDMA | 3GPP TS 34.123-1 | 8.2.1.40 | Radio Bearer Establishment for transition from CELL_DCH to CELL_DCH: Success (hard handover to another frequency, start of discontinuous uplink transmission) | WI-070 | 1
W-CDMA | 3GPP TS 34.123-1 | 8.2.1.42 |  | Unassigned | Undefined | Work Item assignment changed from "WI-131" to "Unassigned"
W-CDMA | 3GPP TS 34.123-1 | 8.2.1.44.1 |  | Unassigned | Undefined | Work Item assignment changed from "WI-185-xx" to "Unassigned"
W-CDMA | 3GPP TS 34.123-1 | 8.2.1.44.2 |  | Unassigned | Undefined | Work Item assignment changed from "WI-185-xx" to "Unassigned"
W-CDMA | 3GPP TS 34.123-1 | 8.2.1.44.3 |  | Unassigned | Undefined | Work Item assignment changed from "WI-185-xx" to "Unassigned"
W-CDMA | 3GPP TS 34.123-1 | 8.2.1.44.4 |  | Unassigned | Undefined | Work Item assignment changed from "WI-185-xx" to "Unassigned"
W-CDMA | 3GPP TS 34.123-1 | 8.2.1.44.5 |  | Unassigned | Undefined | Work Item assignment changed from "WI-185-xx" to "Unassigned"
W-CDMA | 3GPP TS 34.123-1 | 8.2.2.1 | RRC / Radio Bearer Reconfiguration from CELL_DCH to CELL_DCH: Success | WI-010 | 2
W-CDMA | 3GPP TS 34.123-1 | 8.2.2.4 | RRC / Radio Bearer Reconfiguration from CELL_DCH to CELL_DCH: Failure (Physical channel failure and cell reselection) | WI-010 | 4
W-CDMA | 3GPP TS 34.123-1 | 8.2.2.7 | RRC / Radio Bearer Reconfiguration from CELL_DCH to CELL_DCH: Success (Stop and continue) | WI-010 | 2
W-CDMA | 3GPP TS 34.123-1 | 8.2.2.8 | RRC / Radio Bearer Reconfiguration from CELL_DCH to CELL_FACH: Success | WI-010 | 2
W-CDMA | 3GPP TS 34.123-1 | 8.2.2.9 | RRC / Radio Bearer Reconfiguration from CELL_DCH to CELL_FACH: Success (Cell re-selection) | WI-010 | 2
W-CDMA | 3GPP TS 34.123-1 | 8.2.2.10 | RRC / Radio Bearer Reconfiguration from CELL_FACH to CELL_DCH: Success | WI-010 | 2
W-CDMA | 3GPP TS 34.123-1 | 8.2.2.11 | RRC / Radio Bearer Reconfiguration from CELL_FACH to CELL_DCH: Failure (Unsupported configuration) | WI-010 | 2
W-CDMA | 3GPP TS 34.123-1 | 8.2.2.17 | RRC / Radio Bearer Reconfiguration from CELL_FACH to CELL_FACH: Success | WI-010 | 2
W-CDMA | 3GPP TS 34.123-1 | 8.2.2.18 | RRC / Radio Bearer Reconfiguration from CELL_FACH to CELL_FACH: Success (Cell re-selection) | WI-010 | 2
W-CDMA | 3GPP TS 34.123-1 | 8.2.2.19 | RRC / Radio Bearer Reconfiguration from CELL_DCH to CELL_DCH: Success ( Subsequently received ) | WI-010 | 2
W-CDMA | 3GPP TS 34.123-1 | 8.2.2.23 | RRC / Radio Bearer Reconfiguration from CELL_FACH to CELL_PCH: Success | WI-010 | 2
W-CDMA | 3GPP TS 34.123-1 | 8.2.2.31 | Radio Bearer Reconfiguration for transition from CELL_FACH to CELL_DCH (Frequency modification): Success | WI-010 | 4
W-CDMA | 3GPP TS 34.123-1 | 8.2.2.35 | Radio Bearer Reconfiguration from CELL_DCH to CELL_FACH: Successful channel switching with multiple PS RABs established | WI-010 | 4
W-CDMA | 3GPP TS 34.123-1 | 8.2.2.36 | RRC / Radio Bearer Reconfiguration for transition from CELL_DCH to CELL_DCH: Success (Start and stop of HS-DSCH reception) | WI-014 | 1
W-CDMA | 3GPP TS 34.123-1 | 8.2.2.38 | Radio Bearer Reconfiguration from CELL_DCH to CELL_DCH: Success (with active HS-DSCH reception) | WI-014 | 1
W-CDMA | 3GPP TS 34.123-1 | 8.2.2.39 | Radio Bearer Reconfiguration for transition from CELL_DCH to CELL_DCH: Success (Timing re-initialised hard handover to another frequency, start and stop of HS-DSCH reception) | WI-014 | 1
W-CDMA | 3GPP TS 34.123-1 | 8.2.2.40 | Radio Bearer Reconfiguration for transition from CELL_DCH to CELL_FACH and from CELL_FACH to CELL_DCH: Success (frequency modification, start and stop of HS-DSCH reception) | WI-014 | 1
W-CDMA | 3GPP TS 34.123-1 | 8.2.2.41 | Radio Bearer Reconfiguration for transition from CELL_DCH to CELL_DCH: Success (Start and stop of HS-DSCH reception, during an active CS bearer) | WI-014 | 2
W-CDMA | 3GPP TS 34.123-1 | 8.2.2.42 | Radio Bearer Reconfiguration for transition from CELL_DCH to CELL_DCH: Success | WI-014 | 2
W-CDMA | 3GPP TS 34.123-1 | 8.2.2.43 | Radio Bearer Reconfiguration for transition from CELL_DCH to CELL_DCH: Success (Seamless SRNS relocation, without pending of ciphering, frequency modification) | WI-012 | 1
W-CDMA | 3GPP TS 34.123-1 | 8.2.2.43a | Radio Bearer Reconfiguration for transition from CELL_DCH to CELL_DCH: Success (Seamless SRNS relocation, UEA2/UIA2, without pending of ciphering, frequency modification) | WI-101 | 1
W-CDMA | 3GPP TS 34.123-1 | 8.2.2.43b | Radio Bearer Reconfiguration for transition from CELL_DCH to CELL_DCH: Success (Seamless SRNS relocation, change of ciphering and integrity protection algorithms, frequency modification) | WI-101 | 1
W-CDMA | 3GPP TS 34.123-1 | 8.2.2.44 | Radio Bearer Reconfiguration for transition from CELL_DCH to CELL_DCH: Success (start and stop of E-DCH transmission) | WI-025 | 1
W-CDMA | 3GPP TS 34.123-1 | 8.2.2.44a | Radio Bearer Reconfiguration from CELL_DCH to CELL_DCH: Success (With active E-DCH transmission, F-DPCH configured) | WI-025 | 2
W-CDMA | 3GPP TS 34.123-1 | 8.2.2.45 | Radio Bearer Reconfiguration for transition from CELL_FACH to CELL_DCH and CELL_DCH to CELL_FACH: Success (start and stop of E-DCH transmission) | WI-025 | 1
W-CDMA | 3GPP TS 34.123-1 | 8.2.2.46 | Radio Bearer Reconfiguration for transition from CELL_DCH to CELL_DCH: Success (hard handover to another frequency, start and stop of E-DCH transmission) | WI-025 | 1
W-CDMA | 3GPP TS 34.123-1 | 8.2.2.47 | Radio Bearer Reconfiguration for transition from CELL_FACH to CELL_DCH and CELL_DCH to CELL_FACH: Success (frequency modification, start and stop of E-DCH transmission) | WI-025 | 1
W-CDMA | 3GPP TS 34.123-1 | 8.2.2.47a | Radio Bearer Reconfiguration for transition from CELL_FACH to CELL_DCH and CELL_DCH to CELL_FACH: Success (frequency modification, start and stop of E-DCH transmission, F_DPCH configured) | WI-025 | 2
W-CDMA | 3GPP TS 34.123-1 | 8.2.2.48 | Radio Bearer Reconfiguration for transition from CELL_DCH to CELL_DCH: Success (with active E-DCH transmission) | WI-025 | 1
W-CDMA | 3GPP TS 34.123-1 | 8.2.2.49 | Radio Bearer Reconfiguration for transition from CELL_DCH to CELL_PCH: Success (stop of E-DCH transmission) | WI-025 | 1
W-CDMA | 3GPP TS 34.123-1 | 8.2.2.51 | Radio Bearer Reconfiguration from CELL_DCH to CELL_DCH: Success (With active discontinuous uplink transmission) | WI-070 | 1
W-CDMA | 3GPP TS 34.123-1 | 8.2.2.52 | Radio Bearer Reconfiguration for transition from CELL_FACH to CELL_DCH and CELL_DCH to CELL_FACH: Success (start and stop of discontinuous uplink transmission) | WI-070 | 1
W-CDMA | 3GPP TS 34.123-1 | 8.2.2.53 | Radio Bearer Reconfiguration for transition from CELL_DCH to CELL_DCH: Success (hard handover to another frequency, start and stop of discontinuous uplink transmission) | WI-070 | 1
W-CDMA | 3GPP TS 34.123-1 | 8.2.2.54 | Radio Bearer Reconfiguration for transition from CELL_FACH to CELL_DCH and CELL_DCH to CELL_FACH: Success (frequency modification, start and stop of discontinuous uplink transmission) | WI-070 | 1
W-CDMA | 3GPP TS 34.123-1 | 8.2.2.55 | Radio Bearer Reconfiguration for transition from CELL_DCH to CELL_DCH: Success (Start and stop of discontinuous uplink transmission) | WI-070 | 1
W-CDMA | 3GPP TS 34.123-1 | 8.2.2.56 | Radio Bearer Reconfiguration for transition from CELL_DCH to CELL_PCH: Success (stop of discontinuous uplink transmission) | WI-070 | 1
W-CDMA | 3GPP TS 34.123-1 | 8.2.2.57 | Radio Bearer Reconfiguration from CELL_DCH to CELL_DCH: Success (with reconfiguration between fixed & flexible RLC) | WI-068 | 1
W-CDMA | 3GPP TS 34.123-1 | 8.2.2.58 | Radio Bearer Reconfiguration for transition from CELL_DCH to CELL_DCH: Success (Reconfigurations between CS voice over DCH and CS voice over HSPA) | WI-123 | 1
W-CDMA | 3GPP TS 34.123-1 | 8.2.2.59 | Radio Bearer Reconfiguration from Cell FACH ( Cell supporting HS-DSCH in Cell FACH) to CELL_FACH( Cell not supporting HS-DSCH in Cell FACH): Success (Cell re-selection) | WI-110 | 1
W-CDMA | 3GPP TS 34.123-1 | 8.2.2.60 | Radio Bearer Reconfiguration for transition from CELL_DCH to CELL_FACH and CELL_FACH to CELL_DCH: Success (with HS-DSCH reception in Enhanced FACH DL) | WI-110 | 1
W-CDMA | 3GPP TS 34.123-1 | 8.2.2.61 | Radio Bearer Reconfiguration from CELL_DCH to CELL_DCH: Success (Reconfiguration between fixed and flexible AM RLC, Serving E-DCH cell change between MAC-e/es and MAC-i/is) | WI-130 | 1
W-CDMA | 3GPP TS 34.123-1 | 8.2.2.62 | Radio Bearer Reconfiguration for transition from CELL_DCH to CELL_DCH: Success (activation and deactivation of MIMO) | WI-118 | 1
W-CDMA | 3GPP TS 34.123-1 | 8.2.2.63 | Radio Bearer Reconfiguration from CELL_DCH to CELL_DCH: Success (activation and de-activation of 64QAM) | WI-114 | 1
W-CDMA | 3GPP TS 34.123-1 | 8.2.2.65 |  | Unassigned | Undefined | Work Item assignment changed from "WI-131" to "Unassigned"
W-CDMA | 3GPP TS 34.123-1 | 8.2.2.68 | Radio Bearer Reconfiguration for transition between CELL_FACH & CELL_DCH: Success (simultaneous activation and deactivation of Dual-Cell and MIMO) | WI-206 | 1
W-CDMA | 3GPP TS 34.123-1 | 8.2.2.69 | Radio Bearer Reconfiguration for transition between CELL_FACH & CELL_DCH: Success (simultaneous activation and deactivation of Dual-Cell, MIMO and 64QAM) | WI-206 | 2
W-CDMA | 3GPP TS 34.123-1 | 8.2.2.70 | Radio Bearer Reconfiguration for transition from CELL_DCH to CELL_DCH with PCI Restrictions and S-CPICH Power Offset IEs: Success (64QAM +MIMO) | WI-205 | 1
W-CDMA | 3GPP TS 34.123-1 | 8.2.2.71 | Radio Bearer Reconfiguration for transition from CELL_DCH to CELL_DCH with PCI Restrictions and S-CPICH Power Offset IEs: Success (16QAM +MIMO) | WI-204 | 1
W-CDMA | 3GPP TS 34.123-1 | 8.2.2.72 | Radio Bearer Reconfiguration for S-CPICH based MIMO with DPCH in STTD (16QAM+MIMO) | WI-204 | 1
W-CDMA | 3GPP TS 34.123-1 | 8.2.2.74 | Radio Bearer Reconfiguration for transition between CELL_FACH & CELL_DCH: Success Activation and Deactivation of Dual-Cell for different bands | WI-170-xx | 1
W-CDMA | 3GPP TS 34.123-1 | 8.2.2.75 | Radio Bearer Reconfiguration for transition between CELL_FACH & CELL_DCH: Success Activation and Deactivation of Dual-Cell for different bands and 64QAM | WI-170-xx | 2
W-CDMA | 3GPP TS 34.123-1 | 8.2.2.76 | Radio Bearer Reconfiguration for transition between CELL_FACH and CELL_DCH: Success (Dual-Cell HSUPA (QPSK) and Dual-Cell HSDPA (16QAM)) | WI-161 | 1
W-CDMA | 3GPP TS 34.123-1 | 8.2.2.77 | Radio Bearer Reconfiguration for transition between CELL_FACH and CELL_DCH: Success (Dual-Cell HSUPA (QPSK) and Dual-Cell HSDPA (64QAM)) | WI-161 | 2
W-CDMA | 3GPP TS 34.123-1 | 8.2.2.78 | Radio Bearer Reconfiguration for transition between CELL_FACH and CELL_DCH: Success (Dual-Cell HSUPA (16QAM) and Dual-Cell HSDPA (16QAM)) | WI-161 | 2
W-CDMA | 3GPP TS 34.123-1 | 8.2.2.79.1 |  | Unassigned | Undefined | Work Item assignment changed from "WI-185-xx" to "Unassigned"
W-CDMA | 3GPP TS 34.123-1 | 8.2.2.79.2 |  | Unassigned | Undefined | Work Item assignment changed from "WI-185-xx" to "Unassigned"
W-CDMA | 3GPP TS 34.123-1 | 8.2.2.79.3 |  | Unassigned | Undefined | Work Item assignment changed from "WI-185-xx" to "Unassigned"
W-CDMA | 3GPP TS 34.123-1 | 8.2.2.79.4 |  | Unassigned | Undefined | Work Item assignment changed from "WI-185-xx" to "Unassigned"
W-CDMA | 3GPP TS 34.123-1 | 8.2.2.79.5 |  | Unassigned | Undefined | Work Item assignment changed from "WI-185-xx" to "Unassigned"
W-CDMA | 3GPP TS 34.123-1 | 8.2.2.80.1 |  | Unassigned | Undefined | Work Item assignment changed from "WI-185-xx" to "Unassigned"
W-CDMA | 3GPP TS 34.123-1 | 8.2.2.80.2 |  | Unassigned | Undefined | Work Item assignment changed from "WI-185-xx" to "Unassigned"
W-CDMA | 3GPP TS 34.123-1 | 8.2.2.80.3 |  | Unassigned | Undefined | Work Item assignment changed from "WI-185-xx" to "Unassigned"
W-CDMA | 3GPP TS 34.123-1 | 8.2.2.80.4 |  | Unassigned | Undefined | Work Item assignment changed from "WI-185-xx" to "Unassigned"
W-CDMA | 3GPP TS 34.123-1 | 8.2.2.80.5 |  | Unassigned | Undefined | Work Item assignment changed from "WI-185-xx" to "Unassigned"
W-CDMA | 3GPP TS 34.123-1 | 8.2.2.81.1 |  | Unassigned | Undefined | Work Item assignment changed from "WI-185-xx" to "Unassigned"
W-CDMA | 3GPP TS 34.123-1 | 8.2.2.81.2 |  | Unassigned | Undefined | Work Item assignment changed from "WI-185-xx" to "Unassigned"
W-CDMA | 3GPP TS 34.123-1 | 8.2.2.81.3 |  | Unassigned | Undefined | Work Item assignment changed from "WI-185-xx" to "Unassigned"
W-CDMA | 3GPP TS 34.123-1 | 8.2.2.81.4 |  | Unassigned | Undefined | Work Item assignment changed from "WI-185-xx" to "Unassigned"
W-CDMA | 3GPP TS 34.123-1 | 8.2.2.81.5 |  | Unassigned | Undefined | Work Item assignment changed from "WI-185-xx" to "Unassigned"
W-CDMA | 3GPP TS 34.123-1 | 8.2.2.82.1 |  | Unassigned | Undefined | Work Item assignment changed from "WI-185-xx" to "Unassigned"
W-CDMA | 3GPP TS 34.123-1 | 8.2.2.82.2 |  | Unassigned | Undefined | Work Item assignment changed from "WI-185-xx" to "Unassigned"
W-CDMA | 3GPP TS 34.123-1 | 8.2.2.82.3 |  | Unassigned | Undefined | Work Item assignment changed from "WI-185-xx" to "Unassigned"
W-CDMA | 3GPP TS 34.123-1 | 8.2.2.82.4 |  | Unassigned | Undefined | Work Item assignment changed from "WI-185-xx" to "Unassigned"
W-CDMA | 3GPP TS 34.123-1 | 8.2.2.82.5 |  | Unassigned | Undefined | Work Item assignment changed from "WI-185-xx" to "Unassigned"
W-CDMA | 3GPP TS 34.123-1 | 8.2.2.83.1 |  | Unassigned | Undefined | Work Item assignment changed from "WI-185-xx" to "Unassigned"
W-CDMA | 3GPP TS 34.123-1 | 8.2.2.83.2 |  | Unassigned | Undefined | Work Item assignment changed from "WI-185-xx" to "Unassigned"
W-CDMA | 3GPP TS 34.123-1 | 8.2.2.83.3 |  | Unassigned | Undefined | Work Item assignment changed from "WI-185-xx" to "Unassigned"
W-CDMA | 3GPP TS 34.123-1 | 8.2.2.83.4 |  | Unassigned | Undefined | Work Item assignment changed from "WI-185-xx" to "Unassigned"
W-CDMA | 3GPP TS 34.123-1 | 8.2.2.83.5 |  | Unassigned | Undefined | Work Item assignment changed from "WI-185-xx" to "Unassigned"
W-CDMA | 3GPP TS 34.123-1 | 8.2.3.1 | RRC / Radio Bearer Release for transition from CELL_DCH to CELL_DCH: Success | WI-010 | 1
W-CDMA | 3GPP TS 34.123-1 | 8.2.3.7 | RRC / Radio Bearer Release for transition from CELL_DCH to CELL_FACH: Success | WI-010 | 1
W-CDMA | 3GPP TS 34.123-1 | 8.2.3.8 | RRC / Radio Bearer Release for transition from CELL_DCH to CELL_FACH: Success (Cell re-selection) | WI-010 | 1
W-CDMA | 3GPP TS 34.123-1 | 8.2.3.9 | RRC / Radio Bearer Release for transition from CELL_FACH to CELL_DCH: Success | WI-010 | 1
W-CDMA | 3GPP TS 34.123-1 | 8.2.3.11 | RRC / Radio Bearer Release for transition from CELL_FACH to CELL_DCH: Failure (Physical channel failure and succesful reversion to old configuration) | WI-010 | 4
W-CDMA | 3GPP TS 34.123-1 | 8.2.3.15 | RRC / Radio Bearer Release for transition from CELL_FACH to CELL_FACH: Success | WI-010 | 1
W-CDMA | 3GPP TS 34.123-1 | 8.2.3.18 | RRC / Radio Bearer Release from CELL_DCH to CELL_PCH: Success | WI-010 | 1
W-CDMA | 3GPP TS 34.123-1 | 8.2.3.19 | RRC / Radio Bearer Release from CELL_DCH to URA_PCH: Success | WI-010 | 1
W-CDMA | 3GPP TS 34.123-1 | 8.2.3.29 | Radio Bearer Release for transition from CELL_DCH to CELL_DCH: Associated with signalling connection release during simultaneous PS and CS call | WI-010 | 4
W-CDMA | 3GPP TS 34.123-1 | 8.2.3.30 | RRC / Radio Bearer Release for transition from CELL_DCH to CELL_DCH: Success (stop of HS-DSCH reception) | WI-014 | 1
W-CDMA | 3GPP TS 34.123-1 | 8.2.3.31 | Radio Bearer Release for transition from CELL_DCH to CELL_DCH: Success (With active HS-DSCH reception) | WI-014 | 2
W-CDMA | 3GPP TS 34.123-1 | 8.2.3.32 | Radio Bearer Release for transition from CELL_DCH to CELL_DCH: Success (Timing re-initialised hard handover to another frequency, with active HS-DSCH reception) | WI-014 | 2
W-CDMA | 3GPP TS 34.123-1 | 8.2.3.33 | Radio Bearer Release for transition from CELL_DCH to CELL_DCH: Success (stop of HS-DSCH reception with frequency modification) | WI-014 | 2
W-CDMA | 3GPP TS 34.123-1 | 8.2.3.34 | Radio Bearer Release for transition from CELL_DCH to CELL_FACH: Success (stop of HS-DSCH reception with frequency modification) | WI-014 | 2
W-CDMA | 3GPP TS 34.123-1 | 8.2.3.35 | Radio Bearer Release for transition from CELL_DCH to CELL_PCH: Success (stop of HS-DSCH reception) | WI-014 | 1
W-CDMA | 3GPP TS 34.123-1 | 8.2.3.36 | Radio Bearer Release for transition from CELL_DCH to CELL_DCH: Success (frequency modification, stop of E-DCH transmission) | WI-025 | 1
W-CDMA | 3GPP TS 34.123-1 | 8.2.3.37 | Radio Bearer Release for transition from CELL_DCH to CELL_DCH: Success (frequency modification, stop of discontinuous uplink transmission) | WI-070 | 1
W-CDMA | 3GPP TS 34.123-1 | 8.2.4.1 | RRC / Transport channel reconfiguration (Timing re-initialised hard handover with transmission rate modification) from CELL_DCH to CELL_DCH: Success | WI-010 | 2
W-CDMA | 3GPP TS 34.123-1 | 8.2.4.1a | Transport channel reconfiguration (Transmission Rate Modification) from CELL_DCH to CELL_DCH of the same cell: Success | WI-010 | 3
W-CDMA | 3GPP TS 34.123-1 | 8.2.4.3 | RRC / Transport channel reconfiguration from CELL_DCH to CELL_DCH: Failure (Physical channel failure and reversion to old configuration) | WI-010 | 2
W-CDMA | 3GPP TS 34.123-1 | 8.2.4.4 | RRC / Transport channel reconfiguration from CELL_DCH to CELL_DCH: Failure (Physical channel failure and cell reselection) | WI-010 | 2
W-CDMA | 3GPP TS 34.123-1 | 8.2.4.10 | RRC / Transport channel reconfiguration from CELL_FACH to CELL_DCH: Success | WI-010 | 2
W-CDMA | 3GPP TS 34.123-1 | 8.2.4.36 | Transport Channel Reconfiguration from CELL_DCH to CELL_DCH: Success (with active HS-DSCH reception, not changing the value of TTI during UL rate modification) | WI-014 | 1
W-CDMA | 3GPP TS 34.123-1 | 8.2.6.1 | RRC / Physical channel reconfiguration for transition from CELL_DCH to CELL_DCH (code modification): Success | WI-010 | 2
W-CDMA | 3GPP TS 34.123-1 | 8.2.6.2 | RRC / Physical channel reconfiguration for transition from CELL_DCH to CELL_DCH (code modification): Failure (Unsupported configuration) | WI-010 | 4
W-CDMA | 3GPP TS 34.123-1 | 8.2.6.7 | RRC / Physical channel reconfiguration for transition from CELL_DCH to CELL_FACH: Success | WI-010 | 2
W-CDMA | 3GPP TS 34.123-1 | 8.2.6.8 | RRC / Physical channel reconfiguration for transition from CELL_DCH to CELL_FACH: Success (Cell re-selection) | WI-010 | 2
W-CDMA | 3GPP TS 34.123-1 | 8.2.6.9 | RRC / Physical channel reconfiguration for transition from CELL_FACH to CELL_DCH: Success | WI-010 | 2
W-CDMA | 3GPP TS 34.123-1 | 8.2.6.11 | RRC / Physical channel reconfiguration for transition from CELL_FACH to CELL_DCH: Failure (Physical channel failure and successful reversion to old configuration) | WI-010 | 4
W-CDMA | 3GPP TS 34.123-1 | 8.2.6.12 | RRC / Physical channel reconfiguration for transition from CELL_FACH to CELL_DCH: Failure (Physical channel failure and cell re-selection) | WI-010 | 4
W-CDMA | 3GPP TS 34.123-1 | 8.2.6.19 | RRC / Physical channel from CELL_DCH to CELL_PCH: Success | WI-010 | 2
W-CDMA | 3GPP TS 34.123-1 | 8.2.6.20 | RRC / Physical channel from CELL_DCH to URA_PCH: Success | WI-010 | 2
W-CDMA | 3GPP TS 34.123-1 | 8.2.6.37 | Physical channel reconfiguration for transition from CELL_DCH to CELL_DCH (Hard handover to another frequency with timing re-initialised) | WI-010 | 4
W-CDMA | 3GPP TS 34.123-1 | 8.2.6.37b | Physical channel reconfiguration for transition from CELL_DCH to CELL_DCH (Hard handover to another frequency band cell with timing re-initialised) | WI-047/WI-051/WI-052 | 1
W-CDMA | 3GPP TS 34.123-1 | 8.2.6.38 | Phys channel reconfig for transition from CELL_DCH to CELL_DCH (Hard handover to another frequency with timing re-initialised): Failure (Phys channel failure and reversion to old channel) | WI-010 | 4
W-CDMA | 3GPP TS 34.123-1 | 8.2.6.39 | Physical Channel Reconfiguration for transition from CELL_DCH to CELL_DCH: Success (Seamless SRNS relocation) (without pending of ciphering) | WI-012 | 1
W-CDMA | 3GPP TS 34.123-1 | 8.2.6.39a | Physical Channel Reconfiguration for transition from CELL_DCH to CELL_DCH: Success (serving HS-DSCH cell change without MAC-hs reset) | WI-014 | 1
W-CDMA | 3GPP TS 34.123-1 | 8.2.6.39b | Physical Channel Reconfiguration for transition from CELL_DCH to CELL_DCH: Success (serving HS-DSCH cell change with MAC-hs reset) | WI-014 | 1
W-CDMA | 3GPP TS 34.123-1 | 8.2.6.40 | Physical Channel Reconfiguration for transition from CELL_DCH to CELL_DCH: Success (Two radio links, change of HS-PDSCH configuration) | WI-014 | 1
W-CDMA | 3GPP TS 34.123-1 | 8.2.6.41 | Physical Channel Reconfiguration for transition from CELL_DCH to CELL_DCH: Success (Timing re-initialised hard handover to another frequency, signalling only) | WI-014 | 2
W-CDMA | 3GPP TS 34.123-1 | 8.2.6.42 | Physical Channel Reconfiguration for transition from CELL_DCH to CELL_DCH: Success (Timing re-initialized hard handover to another frequency, Serving HS-DSCH cell change) | WI-014 | 1
W-CDMA | 3GPP TS 34.123-1 | 8.2.6.44 | Physical Channel Reconfiguration for transition from CELL_DCH to CELL_DCH: Failure (Radio link failure in new configuration) | WI-012 | 1
W-CDMA | 3GPP TS 34.123-1 | 8.2.6.46 | Physical channel reconfiguration for transition from CELL_DCH to CELL_DCH | WI-014 | 2
W-CDMA | 3GPP TS 34.123-1 | 8.2.6.48 | Physical Channel Reconfiguration for transition from CELL_DCH to CELL_DCH: Success (Timing re-initialized hard handover to another frequency, serving HS-DSCH cell change, compressed mode) | WI-014 | 2
W-CDMA | 3GPP TS 34.123-1 | 8.2.6.49 | Physical Channel Reconfiguration for transition from CELL_DCH to URA_PCH: Success (stop of HS-DSCH reception) | WI-014 | 1
W-CDMA | 3GPP TS 34.123-1 | 8.2.6.50 | Physical Channel Reconfiguration for transition from CELL_DCH to URA_PCH: Success (frequency modification, stop of E-DCH transmission) | WI-025 | 1
W-CDMA | 3GPP TS 34.123-1 | 8.2.6.51 | Physical Channel Reconfiguration for transition from CELL_DCH to CELL_DCH: Success (serving E-DCH cell change) | WI-025 | 1
W-CDMA | 3GPP TS 34.123-1 | 8.2.6.52 | Physical Channel Reconfiguration for transition from CELL_DCH to CELL_DCH: Success (Timing re-initialized hard handover to another frequency, Serving E-DCH cell change, compressed mode) | WI-025 | 2
W-CDMA | 3GPP TS 34.123-1 | 8.2.6.54 | Physical Channel Reconfiguration for transition from CELL_DCH to CELL_DCH: Failure (Timing re-initialized hard handover, Serving E-DCH cell change, physical channel failure and reversion to old channel) | WI-025 | 1
W-CDMA | 3GPP TS 34.123-1 | 8.2.6.54a | Physical Channel Reconfiguration for transition from CELL_DCH to CELL_DCH: Failure (Timing re-initialized hard handover, Serving E-DCH and HS-DSCH cell change with MIMO activated, physical channel failure and reversion to old channel) | WI-118 | 1
W-CDMA | 3GPP TS 34.123-1 | 8.2.6.54b | Physical Channel Reconfiguration for transition from CELL_DCH to CELL_DCH: Failure (Timing re-initialized hard handover, Serving E-DCH and HS-DSCH cell change with MIMO and 64QAM activated, physical channel failure and reversion to old channel) | WI-205 | 1
W-CDMA | 3GPP TS 34.123-1 | 8.2.6.55 | Physical channel reconfiguration for transition from CELL_DCH to CELL_DCH: Success (Start of discontinuous uplink transmission and downlink reception) | WI-070 | 1
W-CDMA | 3GPP TS 34.123-1 | 8.2.6.57 | Physical Channel Reconfiguration for transition from CELL_DCH to URA_PCH: Success (frequency modification, stop of discontinuous uplink transmission) | WI-070 | 1
W-CDMA | 3GPP TS 34.123-1 | 8.2.6.58 | Physical Channel Reconfiguration for transition from CELL_DCH to CELL_DCH: Success (serving E-DCH cell change with discontinuous uplink transmission) | WI-070 | 1
W-CDMA | 3GPP TS 34.123-1 | 8.2.6.59 | Physical channel reconfiguration for transition from CELL_DCH to CELL_DCH: Success (Timing re-initialized hard handover to another frequency, Serving E-DCH cell change with discontinuous uplink transmission) | WI-070 | 1
W-CDMA | 3GPP TS 34.123-1 | 8.2.6.60 | Physical Channel Reconfiguration for transition from CELL_DCH to CELL_DCH: Failure (Timing re-initialized hard handover, Serving E-DCH cell change with discontinuous uplink transmission, physical channel failure and reversion to old channel) | WI-070 | 1
W-CDMA | 3GPP TS 34.123-1 | 8.2.6.61 | Physical channel reconfiguration for transition from CELL_DCH to CELL_DCH: Success (CQI reporting reduction) | WI-070 | 1
W-CDMA | 3GPP TS 34.123-1 | 8.2.6.62 | Physical Channel Reconfiguration from CELL_DCH to CELL_DCH: Success (activation and de-activation of 64QAM) | WI-114 | 1
W-CDMA | 3GPP TS 34.123-1 | 8.2.6.63 | Physical Channel Reconfiguration from CELL_DCH to CELL_DCH: Success (Timing re-initialised hard handover to another frequency, Serving HS-DSCH cell change with MIMO enabled) | WI-118 | 1
W-CDMA | 3GPP TS 34.123-1 | 8.2.6.65 | Physical Channel Reconfiguration from CELL_DCH to CELL_DCH: Success (Timing re-initialised hard handover to another frequency, Serving HS-DSCH cell change with 64QAM and MIMO enabled) | WI-205 | 1
W-CDMA | 3GPP TS 34.123-1 | 8.2.6.66 |  | Unassigned | Undefined | Work Item assignment changed from "WI-131" to "Unassigned"
W-CDMA | 3GPP TS 34.123-1 | 8.3.1.1 | RRC / Cell Update: cell reselection in CELL_FACH | WI-010 | 1
W-CDMA | 3GPP TS 34.123-1 | 8.3.1.1a | RRC / Cell Update: cell reselection in Cell_FACH (Cells belong to different frequency bands) | WI-047/WI-051/WI-052 | 1
W-CDMA | 3GPP TS 34.123-1 | 8.3.1.1d | Inter-frequency absolute priority based reselection in CELL_FACH (Lower Priority) | WI-208 | 1
W-CDMA | 3GPP TS 34.123-1 | 8.3.1.1e | Inter-frequency absolute priority based reselection in CELL_FACH (Higher Priority) | WI-208 | 1
W-CDMA | 3GPP TS 34.123-1 | 8.3.1.1f | Inter-frequency reselection to a no priority layer when NW and UE supports absolute priority in CELL_FACH | WI-208 | 1
W-CDMA | 3GPP TS 34.123-1 | 8.3.1.2 | RRC / Cell Update: cell reselection in CELL_PCH | WI-010 | 2
W-CDMA | 3GPP TS 34.123-1 | 8.3.1.3 | RRC / Cell Update: periodical cell update in CELL_FACH | WI-010 | 1
W-CDMA | 3GPP TS 34.123-1 | 8.3.1.4 | RRC / Cell Update: periodical cell update in CELL_PCH | WI-010 | 2
W-CDMA | 3GPP TS 34.123-1 | 8.3.1.5 | RC / Cell Update: UL data transmission in URA_PCH | WI-010 | 2
W-CDMA | 3GPP TS 34.123-1 | 8.3.1.6 | RRC / Cell Update: UL data transmission in CELL_PCH | WI-010 | 2
W-CDMA | 3GPP TS 34.123-1 | 8.3.1.9 | RRC / Cell Update: re-entering of service area after T305 expiry and being out of service area | WI-010 | 2
W-CDMA | 3GPP TS 34.123-1 | 8.3.1.10 | RRC / Cell Update: expiry of T307 after T305 expiry and being out of service area | WI-010 | 2
W-CDMA | 3GPP TS 34.123-1 | 8.3.1.11 | RRC / Cell Update: Success after T302 time-out | WI-010 | 2
W-CDMA | 3GPP TS 34.123-1 | 8.3.1.12 | RRC / Cell Update: Failure (After Maximum Re-transmissions) | WI-010 | 4
W-CDMA | 3GPP TS 34.123-1 | 8.3.1.15 | RRC / Cell Update: Unrecoverable error in Acknowledged Mode RLC SRB | WI-010 | 4
W-CDMA | 3GPP TS 34.123-1 | 8.3.1.17 | RRC / Cell Update: Failure ( UTRAN initiate an RRC connection release procedure on CCCH ) | WI-010 | 4
W-CDMA | 3GPP TS 34.123-1 | 8.3.1.18 | RRC / Cell Update: Radio Link Failure (T314>0, T315=0) | WI-010 | 4
W-CDMA | 3GPP TS 34.123-1 | 8.3.1.21 | RRC / Cell Update: Cell reselection to cell of another PLMN belonging to the equivalent PLMN list | WI-010 | 2
W-CDMA | 3GPP TS 34.123-1 | 8.3.1.22 | RRC / Cell update: Restricted cell reselection to a cell belonging to forbidden LA list (Cell_FACH) | WI-010 | 2
W-CDMA | 3GPP TS 34.123-1 | 8.3.1.23 | RRC / Cell Update: HCS cell reselection in CELL_FACH | WI-010 | 3
W-CDMA | 3GPP TS 34.123-1 | 8.3.1.24 | RRC / Cell Update: HCS cell reselection in CELL_PCH | WI-010 | 3
W-CDMA | 3GPP TS 34.123-1 | 8.3.1.25 | RRC / CELL UPDATE: Radio Link Failure (T314=0, T315=0) | WI-010 | 4
W-CDMA | 3GPP TS 34.123-1 | 8.3.1.30 | Cell Update: Radio Link Failure (T314>0, T315>0), PS RAB | WI-012 | 1
W-CDMA | 3GPP TS 34.123-1 | 8.3.1.31 | RRC / Cell Update: re-entering of service area from URA_PCH after T316 expiry but before T317 expiry | WI-010 | 2
W-CDMA | 3GPP TS 34.123-1 | 8.3.1.32 | Cell Update: Transition from URA_PCH to CELL_DCH, start of HS-DSCH reception | WI-014 | 1
W-CDMA | 3GPP TS 34.123-1 | 8.3.1.33 | Cell Update: Transition from CELL_PCH to CELL_DCH, start of HS-DSCH reception, frequency modification | WI-014 | 1
W-CDMA | 3GPP TS 34.123-1 | 8.3.1.34 | Cell Update: Transition from CELL_DCH to CELL_FACH, stop of HS-DSCH reception | WI-014 | 1
W-CDMA | 3GPP TS 34.123-1 | 8.3.1.35 | Cell Update: Transition from CELL_DCH to CELL_DCH, with active HS-DSCH reception | WI-014 | 1
W-CDMA | 3GPP TS 34.123-1 | 8.3.1.36 | Cell Update: Transition from CELL_DCH to CELL_FACH (stop of HS-DSCH reception with frequency modification) | WI-014 | 2
W-CDMA | 3GPP TS 34.123-1 | 8.3.1.37 | Cell Update: Transition from CELL_DCH to CELL_DCH (with active HS-DSCH reception and frequency modification) | WI-014 | 2
W-CDMA | 3GPP TS 34.123-1 | 8.3.1.38 | Cell Update: state specific handling of Treselection and Qhyst for cell reselection in CELL_FACH | WI-013 | 1
W-CDMA | 3GPP TS 34.123-1 | 8.3.1.39 | Cell Update: state specific handling of Treselection and Qhyst for cell reselection in CELL_PCH | WI-013 | 1
W-CDMA | 3GPP TS 34.123-1 | 8.3.1.40 | Cell update: Transition from CELL_PCH to CELL_DCH, inclusion of establishment cause | WI-013 | 1
W-CDMA | 3GPP TS 34.123-1 | 8.3.1.41 | Cell Update: Transition from URA_PCH to CELL_DCH: Success (start of E-DCH transmission) | WI-025 | 1
W-CDMA | 3GPP TS 34.123-1 | 8.3.1.42 | Cell Update: Transition from CELL_PCH to CELL_DCH: Success (frequency modification, start of E-DCH transmission) | WI-025 | 1
W-CDMA | 3GPP TS 34.123-1 | 8.3.1.42a | Cell Update: Transition from CELL_PCH to CELL_DCH: Success (Frequency modification, start of E-DCH transmission, F-DPCH configured) | WI-025 | 2
W-CDMA | 3GPP TS 34.123-1 | 8.3.1.43 | Cell Update: Radio Link Failure, with active E-DCH transmission | WI-025 | 2
W-CDMA | 3GPP TS 34.123-1 | 8.3.1.44 | Cell Update: Transition from CELL_PCH to CELL_DCH: Success (frequency modification, start of discontinuous uplink transmission) | WI-070 | 1
W-CDMA | 3GPP TS 34.123-1 | 8.3.1.45 | Cell Update: Radio Link Failure, with active discontinuous uplink transmission | WI-070 | 1
W-CDMA | 3GPP TS 34.123-1 | 8.3.1.46 | Cell Update: Transition from URA_PCH to CELL_DCH: Success (start of discontinuous uplink transmission) | WI-070 | 1
W-CDMA | 3GPP TS 34.123-1 | 8.3.1.47 | Cell Update: cell reselection in CELL_FACH (Reselection between cell not supporting HS-PDSCH in CELL_FACH and cell supporting HS-PDSCH is CELL_FACH) | WI-110 | 1
W-CDMA | 3GPP TS 34.123-1 | 8.3.1.48 |  | Unassigned | Undefined
W-CDMA | 3GPP TS 34.123-1 | 8.3.1.49 |  | Unassigned | Undefined | Work Item assignment changed from "WI-131" to "Unassigned"
W-CDMA | 3GPP TS 34.123-1 | 8.3.1.49a |  | Unassigned | Undefined | Work Item assignment changed from "WI-131" to "Unassigned"
W-CDMA | 3GPP TS 34.123-1 | 8.3.1.49b | Cell Update: Intra Frequency cell reselection in Enhanced CELL_FACH with DRX configured / second DRX cycle with 2-level DRX | WI-208 | 1
W-CDMA | 3GPP TS 34.123-1 | 8.3.1.49c | Cell Update: Inter Frequency cell reselection in Enhanced CELL_FACH with DRX configured / second DRX cycle with 2-level DRX | WI-208 | 1
W-CDMA | 3GPP TS 34.123-1 | 8.3.1.50 |  | Unassigned | Undefined | Work Item assignment changed from "WI-131" to "Unassigned"
W-CDMA | 3GPP TS 34.123-1 | 8.3.1.52 | Cell Update: Inter Frequency cell reselection in CELL_FACH based on absolute priority | WI-207 | 1
W-CDMA | 3GPP TS 34.123-1 | 8.3.1.53 | Cell Update: Absolute priority based cell reselection failure to inter frequency cell for which no priority or no threshold is assigned | WI-207 | 1
W-CDMA | 3GPP TS 34.123-1 | 8.3.1.54 | Cell Update: Absolute priority based cell reselection when more than one cell fulfils the criterion | WI-207 | 1
W-CDMA | 3GPP TS 34.123-1 | 8.3.2.1 | RRC / URA Update: Change of URA | WI-010 | 2
W-CDMA | 3GPP TS 34.123-1 | 8.3.2.1a | RRC / URA Update: Change of URA (Cells belong to different frequency bands) | WI-047/WI-051/WI-052 | 1
W-CDMA | 3GPP TS 34.123-1 | 8.3.2.2 | RRC / URA Update: Periodical URA update and Reception of Invalid message | WI-010 | 4
W-CDMA | 3GPP TS 34.123-1 | 8.3.2.4 | RRC / URA Update: loss of service after expiry of timers T307 after T305 | WI-010 | 2
W-CDMA | 3GPP TS 34.123-1 | 8.3.2.7 | RRC / URA Update: Success after T302 timeout | WI-010 | 2
W-CDMA | 3GPP TS 34.123-1 | 8.3.2.9 | RRC / URA Update: Failure ( UTRAN initiate an RRC connection release procedure on CCCH ) | WI-010 | 4
W-CDMA | 3GPP TS 34.123-1 | 8.3.2.11 | RRC / URA Update: Cell reselection to cell of another PLMN belonging to the equivalent PLMN list | WI-010 | 3
W-CDMA | 3GPP TS 34.123-1 | 8.3.2.12 | RRC / Restricted cell reselection to a cell belonging to forbidden LA list (URA_PCH) | WI-010 | 3
W-CDMA | 3GPP TS 34.123-1 | 8.3.2.13 | RRC / URA Update: Change of URA due to HCS Cell Reselection | WI-010 | 3
W-CDMA | 3GPP TS 34.123-1 | 8.3.3.1 | RRC / UTRAN Mobility Information: Success | WI-010 | 1
W-CDMA | 3GPP TS 34.123-1 | 8.3.3.4 | UTRAN Mobility Information: Shared Network | WI-024 | 1
W-CDMA | 3GPP TS 34.123-1 | 8.3.4.1 | RRC / Active set update in soft handover: Radio Link addition | WI-010 | 1
W-CDMA | 3GPP TS 34.123-1 | 8.3.4.2 | RRC / Active set update in soft handover: Radio Link removal | WI-010 | 1
W-CDMA | 3GPP TS 34.123-1 | 8.3.4.3 | RRC / Active set update in soft handover: Combined radio link addition and removal | WI-010 | 1
W-CDMA | 3GPP TS 34.123-1 | 8.3.4.8 | Active set update in soft handover: Radio Link addition in multiple radio link environment | WI-012 | 1
W-CDMA | 3GPP TS 34.123-1 | 8.3.4.9 | Active set update in soft handover: Radio Link removal (stop of HS-PDSCH reception) | WI-014 | 2
W-CDMA | 3GPP TS 34.123-1 | 8.3.4.10 | Active Set Update in soft handover. Radio link addition and serving HS-DSCH / E-DCH cell change | WI-025 | 1
W-CDMA | 3GPP TS 34.123-1 | 8.3.4.11 | Active set update in soft handover: Radio Link addition/removal and serving HS-DSCH / E-DCH cell change, with discontinuous uplink transmission | WI-070 | 1
W-CDMA | 3GPP TS 34.123-1 | 8.3.4.13 | Active set update in soft handover: Radio Link addition/removal and serving HS-DSCH / E-DCH cell change, with activation/deactivation of 64QAM | WI-114 | 1
W-CDMA | 3GPP TS 34.123-1 | 8.3.4.15 | Active set update: Dual Cell (DC) Activation by Serving Cell Change from non DC-HSDPA capable cell to DC-HSDPA capable cell. | WI-129 | 1
W-CDMA | 3GPP TS 34.123-1 | 8.3.4.15a | Active set update: Dual Cell (DC) Activation by Serving Cell Change from non DC-HSDPA capable cell to DC-HSDPA capable cell, with SRB mapped on E-DCH/DCH | WI-129 | 1
W-CDMA | 3GPP TS 34.123-1 | 8.3.4.16 | Active set update: Dual Cell (DC) Activation by Serving Cell Change from DC-HSDPA capable cell to non DC-HSDPA capable cell | WI-129 | 1
W-CDMA | 3GPP TS 34.123-1 | 8.3.4.16a | Active set update: Dual Cell (DC) Activation by Serving Cell Change from DC-HSDPA capable cell to non DC-HSDPA capable cell, with SRB mapped on E-DCH/DCH | WI-129 | 1
W-CDMA | 3GPP TS 34.123-1 | 8.3.4.20 | Active Set Update in Soft Handover: Radio Link addition/removal on the secondary E-DCH active set | WI-161 | 1
W-CDMA | 3GPP TS 34.123-1 | 8.3.4.23.1 |  | Unassigned | Undefined | Work Item assignment changed from "WI-185-xx" to "Unassigned"
W-CDMA | 3GPP TS 34.123-1 | 8.3.4.23.2 |  | Unassigned | Undefined | Work Item assignment changed from "WI-185-xx" to "Unassigned"
W-CDMA | 3GPP TS 34.123-1 | 8.3.4.23.3 |  | Unassigned | Undefined | Work Item assignment changed from "WI-185-xx" to "Unassigned"
W-CDMA | 3GPP TS 34.123-1 | 8.3.4.23.4 |  | Unassigned | Undefined | Work Item assignment changed from "WI-185-xx" to "Unassigned"
W-CDMA | 3GPP TS 34.123-1 | 8.3.7.1 | Inter system handover from UTRAN/To GSM/Speech/Success with UEA1/UIA1 and A5/1 ciphering | WI-010 | 2
W-CDMA | 3GPP TS 34.123-1 | 8.3.7.1a | Inter system handover from UTRAN/To GSM/Speech/Success with UEA1/UIA1 and A5/3 ciphering | WI-024 | 2
W-CDMA | 3GPP TS 34.123-1 | 8.3.7.1b | Inter system handover from UTRAN/To GSM/Speech/Success with UEA2/UIA2 and A5/3 ciphering | WI-101 | 1
W-CDMA | 3GPP TS 34.123-1 | 8.3.7.1c | Inter system handover from UTRAN/To GSM/Speech/Success with UEA1/UIA1 and A5/4 ciphering | WI-187 | 1
W-CDMA | 3GPP TS 34.123-1 | 8.3.7.1d | Inter system handover from UTRAN/To GSM/Speech/Success with UEA2/UIA2 and A5/4 ciphering | WI-187 | 1
W-CDMA | 3GPP TS 34.123-1 | 8.3.7.2 | Inter system handover from UTRAN/To GSM/Data/Same data rate/Success | WI-010 | 2
W-CDMA | 3GPP TS 34.123-1 | 8.3.7.3 | Inter system handover from UTRAN/To GSM/Data/Data rate down grading/Success | WI-010 | 2
W-CDMA | 3GPP TS 34.123-1 | 8.3.7.4 | Inter system handover from UTRAN/To GSM/Speech/Establishment/Success | WI-010 | 2
W-CDMA | 3GPP TS 34.123-1 | 8.3.7.5 | Inter system handover from UTRAN/To GSM/Speech/Failure | WI-010 | 4
W-CDMA | 3GPP TS 34.123-1 | 8.3.7.7 | Inter system handover from UTRAN/To GSM/Speech/Failure (L1 Synchronization) | WI-010 | 4
W-CDMA | 3GPP TS 34.123-1 | 8.3.7.9 | Inter system handover from UTRAN/To GSM/Speech/Failure (Unsupported configuration) | WI-010 | 4
W-CDMA | 3GPP TS 34.123-1 | 8.3.7.12 | Inter system handover from UTRAN/To GSM/Speech/Failure (Physical channel Failure and Reversion Failure) | WI-010 | 4
W-CDMA | 3GPP TS 34.123-1 | 8.3.7.13 | RRC / Inter system handover from UTRAN/To GSM/ success / call under establishment | WI-010 | 4
W-CDMA | 3GPP TS 34.123-1 | 8.3.7.14 | Inter system handover from UTRAN/To GSM/Speech/Success (stop of HS-DSCH reception) | WI-014 | 2
W-CDMA | 3GPP TS 34.123-1 | 8.3.7.16 | Inter system handover from UTRAN/To GSM/Simultaneous CS and PS domain services/Success/TBF Establishment Success | WI-012 | 1
W-CDMA | 3GPP TS 34.123-1 | 8.3.7.17 | Inter system handover from UTRAN/To GSM/DTM Support/Simultaneous CS and PS domain services/Success | WI-017 | 3
W-CDMA | 3GPP TS 34.123-1 | 8.3.9.1 | RRC / Cell reselection if cell becomes barred or S<0; UTRAN to GPRS (CELL_FACH) | WI-010 | 4
W-CDMA | 3GPP TS 34.123-1 | 8.3.9.3 | RRC / Cell reselection if cell rank change; UTRAN to GPRS (UE in CELL_FACH fails to complete an inter-RAT cell reselection) | WI-010 | 4
W-CDMA | 3GPP TS 34.123-1 | 8.3.9.5 | RRC / Successful Cell Reselection with RAU – Qoffset value modification; UTRAN to GPRS (CELL_FACH) | WI-010 | 4
W-CDMA | 3GPP TS 34.123-1 | 8.3.11.1 | RRC / Inter-RAT cell change order from UTRAN/To GPRS/CELL_DCH/Success with UEA1/UIA1 and GEA2 ciphering | WI-010 | 4
W-CDMA | 3GPP TS 34.123-1 | 8.3.11.1a | Inter-RAT cell change order from UTRAN/To GPRS/CELL_DCH/Success with UEA2/UIA2, GEA2 ciphering | WI-101 | 1
W-CDMA | 3GPP TS 34.123-1 | 8.3.11.1b | Inter-RAT cell change order from UTRAN/To GPRS/CELL_DCH/Success with UEA2/UIA2, GEA3 ciphering | WI-101 | 1
W-CDMA | 3GPP TS 34.123-1 | 8.3.11.1c | Inter-RAT cell change order from UTRAN/To GPRS/CELL_DCH/Success with UEA2/UIA2 and GEA4 ciphering | WI-188 | 1
W-CDMA | 3GPP TS 34.123-1 | 8.3.11.4 | RRC / Inter-RAT cell change order from UTRAN/To GPRS/CELL_DCH/Failure (Physical channel Failure and Reversion Failure) | WI-010 | 4
W-CDMA | 3GPP TS 34.123-1 | 8.3.11.9 | Inter-RAT Cell Change Order from UTRAN to GPRS/CELL_DCH/Success (stop of HS-DSCH reception) | WI-014 | 1
W-CDMA | 3GPP TS 34.123-1 | 8.3.11.10 | Inter-RAT Cell Change Order from UTRAN to GPRS/CELL_DCH/Failure (Physical channel Failure, stop of HS-DSCH reception) | WI-014 | 2
W-CDMA | 3GPP TS 34.123-1 | 8.3.11.12 | Inter-RAT cell change order from UTRAN/To GPRS/CELL_DCH/Network Assisted Cell Change/Success | WI-013 | 1
W-CDMA | 3GPP TS 34.123-1 | 8.3.11.13 | Inter-RAT cell change order from UTRAN/To GPRS/CELL_DCH/Network Assisted Cell Change with Invalid SI/Success | WI-013 | 1
W-CDMA | 3GPP TS 34.123-1 | 8.3.11.14 | Inter-RAT Cell Change Order from UTRAN to GPRS/CELL_DCH/Success (stop of E-DCH transmission) | WI-025 | 1
W-CDMA | 3GPP TS 34.123-1 | 8.3.11.15 | Inter-RAT Cell Change Order from UTRAN to GPRS/CELL_DCH/Success (stop of discontinuous uplink transmission) | WI-070 | 1
W-CDMA | 3GPP TS 34.123-1 | 8.3.11.17 | Inter-RAT Cell Change Order from UTRAN to GPRS for S-CPICH based MIMO with F-DPCH in STTD (Failure; physical channel failure) | WI-204 | 2
W-CDMA | 3GPP TS 34.123-1 | 8.3.11.18 | Inter-RAT Cell Change Order from UTRAN to GPRS/ MIMO (Failure; with PCI Restrictions and S-CPICH Power Offset) | WI-204 | 2
W-CDMA | 3GPP TS 34.123-1 | 8.3.12.1 |  | Unassigned | Undefined | Work Item assignment changed from "WI-158-xx" to "Unassigned"
W-CDMA | 3GPP TS 34.123-1 | 8.3.12.2 |  | Unassigned | Undefined | Work Item assignment changed from "WI-158-xx" to "Unassigned"
W-CDMA | 3GPP TS 34.123-1 | 8.3.12.3 |  | Unassigned | Undefined | Work Item assignment changed from "WI-158-xx" to "Unassigned"
W-CDMA | 3GPP TS 34.123-1 | 8.3.12.4 |  | Unassigned | Undefined | Work Item assignment changed from "WI-158-xx" to "Unassigned"
W-CDMA | 3GPP TS 34.123-1 | 8.3.12.5 |  | Unassigned | Undefined | Work Item assignment changed from "WI-158-xx" to "Unassigned"
W-CDMA | 3GPP TS 34.123-1 | 8.3.12.6 |  | Unassigned | Undefined | Work Item assignment changed from "WI-158-xx" to "Unassigned"
W-CDMA | 3GPP TS 34.123-1 | 8.3.12.7 |  | Unassigned | Undefined | Work Item assignment changed from "WI-158-xx" to "Unassigned"
W-CDMA | 3GPP TS 34.123-1 | 8.3.12.8 |  | Unassigned | Undefined | Work Item assignment changed from "WI-158-xx" to "Unassigned"
W-CDMA | 3GPP TS 34.123-1 | 8.3.12.9 |  | Unassigned | Undefined | Work Item assignment changed from "WI-158-xx" to "Unassigned"
W-CDMA | 3GPP TS 34.123-1 | 8.3.12.10 |  | Unassigned | Undefined | Work Item assignment changed from "WI-158-xx" to "Unassigned"
W-CDMA | 3GPP TS 34.123-1 | 8.3.12.11 |  | Unassigned | Undefined | Work Item assignment changed from "WI-158-xx" to "Unassigned"
W-CDMA | 3GPP TS 34.123-1 | 8.3.12.12 |  | Unassigned | Undefined | Work Item assignment changed from "WI-158-xx" to "Unassigned"
W-CDMA | 3GPP TS 34.123-1 | 8.3.12.14 |  | Unassigned | Undefined | Work Item assignment changed from "WI-158-xx" to "Unassigned"
W-CDMA | 3GPP TS 34.123-1 | 8.4.1.1 | RRC / Measurement Control and Report: Intra-frequency measurement for transition from idle mode to CELL_DCH state | WI-010 | 1
W-CDMA | 3GPP TS 34.123-1 | 8.4.1.2 | RRC / Measurement Control and Report: Inter-frequency measurement for transition from idle mode to CELL_DCH state (FDD) | WI-010 | 2
W-CDMA | 3GPP TS 34.123-1 | 8.4.1.2b | RRC / Measurement Control and Report: Inter-band measurement for transition from idle mode to CELL_DCH state (FDD) | WI-047/WI-051/WI-052 | 1
W-CDMA | 3GPP TS 34.123-1 | 8.4.1.3 | RRC / Measurement Control and Report: Intra-frequency measurement for transition from idle mode to CELL_FACH state | WI-010 | 1
W-CDMA | 3GPP TS 34.123-1 | 8.4.1.5 | RRC / Measurement Control and Report: Intra-frequency measurement for transition from CELL_DCH to CELL_FACH state | WI-010 | 1
W-CDMA | 3GPP TS 34.123-1 | 8.4.1.6 | Measurement Control and Report: Inter-frequency measurement for transition from CELL_DCH to CELL_FACH state (FDD) | WI-012 | 1
W-CDMA | 3GPP TS 34.123-1 | 8.4.1.7 | RRC / Measurement Control and Report: Intra- frequency measurement for transition from CELL_FACH to CELL_DCH state (FDD) | WI-010 | 2
W-CDMA | 3GPP TS 34.123-1 | 8.4.1.8 | RRC / Measurement Control and Report: Inter-frequency measurement for transition from CELL_FACH to CELL_DCH state (FDD) | WI-010 | 2
W-CDMA | 3GPP TS 34.123-1 | 8.4.1.14 | RRC / Measurement Control and Report: Cell forbidden to affect reporting range (FDD) | WI-010 | 2
W-CDMA | 3GPP TS 34.123-1 | 8.4.1.16 | Measurement Control and Report: Traffic volume measurement for transition from idle mode to CELL_FACH state | WI-010 | 2
W-CDMA | 3GPP TS 34.123-1 | 8.4.1.17 | Measurement Control and Report: Traffic volume measurement for transition from idle mode to CELL_DCH state | WI-010 | 2
W-CDMA | 3GPP TS 34.123-1 | 8.4.1.18 | Measurement Control and Report: Traffic volume measurement for transition from CELL_FACH state to CELL_DCH state | WI-010 | 2
W-CDMA | 3GPP TS 34.123-1 | 8.4.1.18a |  | Unassigned | Undefined | Work Item assignment changed from "WI-131" to "Unassigned"
W-CDMA | 3GPP TS 34.123-1 | 8.4.1.19 | Measurement Control and Report: Traffic volume measurement for transition from CELL_DCH to CELL_FACH state | WI-010 | 2
W-CDMA | 3GPP TS 34.123-1 | 8.4.1.23 | RRC / Measurement Control and Report: Intra-frequency measurement for events 1C and 1D | WI-010 | 2
W-CDMA | 3GPP TS 34.123-1 | 8.4.1.24 | RRC / Measurement Control and Report: Inter-frequency measurement for event 2A | WI-010 | 3
W-CDMA | 3GPP TS 34.123-1 | 8.4.1.24a | RRC / Measurement Control and Report: Inter-band measurement for event 2A | WI-047/WI-051/WI-052 | 1
W-CDMA | 3GPP TS 34.123-1 | 8.4.1.25 | RRC / Measurement Control and Report: Inter-frequency measurement for events 2B and 2E | WI-010 | 3
W-CDMA | 3GPP TS 34.123-1 | 8.4.1.25a | RRC / Measurement Control and Report: Inter-band measurement for events 2B and 2E | WI-047/WI-051/WI-052 | 1
W-CDMA | 3GPP TS 34.123-1 | 8.4.1.26 | Measurement Control and Report: Measurement for events 2D and 2F | WI-010 | 3
W-CDMA | 3GPP TS 34.123-1 | 8.4.1.27 | RRC / Measurement Control and Report: UE internal measurement for events 6A and 6B | WI-010 | 3
W-CDMA | 3GPP TS 34.123-1 | 8.4.1.28 | RRC / Measurement Control and Report: UE internal measurement for events 6F and 6G | WI-010 | 3
W-CDMA | 3GPP TS 34.123-1 | 8.4.1.29 | RRC / Measurement Control and Report: Event based Traffic Volume measurement in CELL_FACH state. | WI-010 | 3
W-CDMA | 3GPP TS 34.123-1 | 8.4.1.30 | RRC / Measurement Control and Report: Event based Traffic Volume measurement in CELL_DCH state. | WI-010 | 3
W-CDMA | 3GPP TS 34.123-1 | 8.4.1.31 | RRC / Measurement Control and Report: Inter-RAT measurement in CELL_DCH state. | WI-010 | 3
W-CDMA | 3GPP TS 34.123-1 | 8.4.1.33 | RRC / Measurement Control and Report: Inter-RAT measurement, event 3a | WI-010 | 3
W-CDMA | 3GPP TS 34.123-1 | 8.4.1.34 | RRC / Measurement Control and Report: Inter-RAT measurement, event 3b | WI-010 | 3
W-CDMA | 3GPP TS 34.123-1 | 8.4.1.35 | RRC / Measurement Control and Report: Inter-RAT measurement, event 3c | WI-010 | 3
W-CDMA | 3GPP TS 34.123-1 | 8.4.1.36 | RRC / Measurement Control and Report: Inter-RAT measurement, event 3d | WI-010 | 3
W-CDMA | 3GPP TS 34.123-1 | 8.4.1.37 | RRC / Measurement Control and Report: UE internal measurement, event 6c | WI-010 | 3
W-CDMA | 3GPP TS 34.123-1 | 8.4.1.38 | RRC / Measurement Control and Report: UE internal measurement, event 6d | WI-010 | 3
W-CDMA | 3GPP TS 34.123-1 | 8.4.1.40 | RRC / Measurement Control and Report: Inter-RAT measurement, event 3C, in CELL_DCH state using sparse compressed mode pattern | WI-010 | 3
W-CDMA | 3GPP TS 34.123-1 | 8.4.1.41 | Measurement Control and Report: Additional Measurements list | WI-010 | 4
W-CDMA | 3GPP TS 34.123-1 | 8.4.1.42 | Measurement Control and Report: Change of Compressed Mode Method | WI-010 | 4
W-CDMA | 3GPP TS 34.123-1 | 8.4.1.47 | Measurement Control and Report: Event triggered periodic measurement for event 1B (FDD) | WI-013 | 1
W-CDMA | 3GPP TS 34.123-1 | 8.4.1.48 | Measurement Control and Report: Combined Inter-frequency measurement for event 2b and Inter-RAT measurement, event 3a (FDD) | WI-012 | 1
W-CDMA | 3GPP TS 34.123-1 | 8.4.1.49 | Measurement Control and Report: Intra-frequency measurement for event 1J | WI-025 | 1
W-CDMA | 3GPP TS 34.123-1 | 8.4.1.50 | Measurement reporting when moving from CELL_PCH to CELL_FACH | WI-110 | 1
W-CDMA | 3GPP TS 34.123-1 | 8.4.1.51 |  | Unassigned | Undefined | Work Item assignment changed from "WI-158-xx" to "Unassigned"
W-CDMA | 3GPP TS 34.123-1 | 8.4.1.52 |  | Unassigned | Undefined | Work Item assignment changed from "WI-158-xx" to "Unassigned"
W-CDMA | 3GPP TS 34.123-1 | 9.1 | TMSI reallocation | WI-010 | 2
W-CDMA | 3GPP TS 34.123-1 | 9.2.1 | Authentication accepted | WI-010 | 2
W-CDMA | 3GPP TS 34.123-1 | 9.2.2 | Authentication rejected | WI-010 | 2
W-CDMA | 3GPP TS 34.123-1 | 9.2.3 | Authentication rejected by the UE (MAC code failure) | WI-010 | 1
W-CDMA | 3GPP TS 34.123-1 | 9.2.4 | Authentication rejected by the UE (SQN failure) | WI-010 | 1
W-CDMA | 3GPP TS 34.123-1 | 9.3.1 | General Identification | WI-010 | 2
W-CDMA | 3GPP TS 34.123-1 | 9.4.1 | Location updating / accepted | WI-010 | 2
W-CDMA | 3GPP TS 34.123-1 | 9.4.2.1 | Location updating / rejected / IMSI invalid | WI-010 | 2
W-CDMA | 3GPP TS 34.123-1 | 9.4.2.2 Proc 1 | Location updating / rejected / PLMN not allowed/Test 1 | WI-010 | 2
W-CDMA | 3GPP TS 34.123-1 | 9.4.2.2 Proc 2 | Location updating / rejected / PLMN not allowed / Test 2 | WI-010 | 2
W-CDMA | 3GPP TS 34.123-1 | 9.4.2.3 | Location updating / rejected / location area not allowed | WI-010 | 2
W-CDMA | 3GPP TS 34.123-1 | 9.4.2.4 Proc 1 | Location updating / rejected / roaming not allowed in this location area / Procedure 1 | WI-010 | 2
W-CDMA | 3GPP TS 34.123-1 | 9.4.2.4 Proc 2 | Location updating / rejected / roaming not allowed in this location area / Procedure 2 | WI-010 | 2
W-CDMA | 3GPP TS 34.123-1 | 9.4.2.4 Proc 4 | Location updating / rejected / roaming not allowed in this location area / Procedure 4 | WI-012 | 1
W-CDMA | 3GPP TS 34.123-1 | 9.4.2.5 | Location updating / rejected / No Suitable Cells In Location Area | WI-010 | 2
W-CDMA | 3GPP TS 34.123-1 | 9.4.2.6 |  | Unassigned | Undefined | Work Item assignment changed from "WI-158-xx" to "Unassigned"
W-CDMA | 3GPP TS 34.123-1 | 9.4.3.3 | Location updating / abnormal cases / attempt counter equal to 4 | WI-012 | 1
W-CDMA | 3GPP TS 34.123-1 | 9.4.3.3a | Location updating / abnormal cases / attempt counter equal to 4 | WI-189 | 1
W-CDMA | 3GPP TS 34.123-1 | 9.4.3.5 | Location updating / abnormal cases / Failure due to non-integrity protection | WI-010 | 4
W-CDMA | 3GPP TS 34.123-1 | 9.4.3.6 | Location updating /abnormal cases / CS domain is changed from barred to unbarred because of domain specific access control | WI-024 | 1
W-CDMA | 3GPP TS 34.123-1 | 9.4.3.7 | Location updating / abnormal cases / Network reject with Extended Wait Timer | WI-179-xx | 1
W-CDMA | 3GPP TS 34.123-1 | 9.4.4 | Location updating / release / expiry of T3240 | WI-010 | 2
W-CDMA | 3GPP TS 34.123-1 | 9.4.5.2 | Location updating / periodic normal / test 1 | WI-010 | 2
W-CDMA | 3GPP TS 34.123-1 | 9.4.5.3 | Location updating / periodic normal / test 2 | WI-010 | 2
W-CDMA | 3GPP TS 34.123-1 | 9.4.5.4.1 | Location updating / periodic search for HPLMN or higher priority PLMN / UE waits time T | WI-010 | 2
W-CDMA | 3GPP TS 34.123-1 | 9.4.5.4.6 | Location updating/periodic search of the higher priority PLMN, VPLMN in a foreign country – List of EPLMN contain HPLMN/UE is in automatic mode | WI-012 | 1
W-CDMA | 3GPP TS 34.123-1 | 9.4.5.4.7 | Location updating / periodic search for HPLMN or higher priority PLMN / UE waits Minimum Periodic search timer | WI-179-xx | 1
W-CDMA | 3GPP TS 34.123-1 | 9.4.5.5 | Location updating / periodic per-device timer | WI-179-xx | 1
W-CDMA | 3GPP TS 34.123-1 | 9.4.7 | Location Updating / accept with replacement or deletion of Equivalent PLMN list | WI-010 | 3
W-CDMA | 3GPP TS 34.123-1 | 9.4.8 | Location Updating after UE power off | WI-010 | 2
W-CDMA | 3GPP TS 34.123-1 | 9.4.9 | Location Updating / Accept, Interaction between Equivalent PLMNs and Forbidden PLMNs. | WI-010 | 2
W-CDMA | 3GPP TS 34.123-1 | 9.4.11 | Location Updating / EAB active | WI-210-xx | 1
W-CDMA | 3GPP TS 34.123-1 | 9.5.2 | MM connection / establishment in security mode | WI-010 | 2
W-CDMA | 3GPP TS 34.123-1 | 9.5.4 | MM connection / establishment rejected | WI-010 | 4
W-CDMA | 3GPP TS 34.123-1 | 9.5.5 | MM connection / establishment rejected cause 4 | WI-010 | 4
W-CDMA | 3GPP TS 34.123-1 | 9.5.7.1 | MM connection / abortion by the network / cause #6 | WI-010 | 4
W-CDMA | 3GPP TS 34.123-1 | 9.5.7.2 | MM connection / abortion by the network / cause not equal to #6 | WI-012 | 1
W-CDMA | 3GPP TS 34.123-1 | 9.5.9 | MM connection / abnormal cases / CS domain barred because of domain specific access control | WI-024 | 1
W-CDMA | 3GPP TS 34.123-1 | 10.1.2.1.1 | Outgoing call / U0 null state / MM connection requested | WI-010 | 3
W-CDMA | 3GPP TS 34.123-1 | 10.1.2.2.1 | Outgoing call / U0.1 MM connection pending / CM service rejected | WI-010 | 4
W-CDMA | 3GPP TS 34.123-1 | 10.1.2.2.2 | Outgoing call / U0.1 MM connection pending / CM service accepted | WI-010 | 3
W-CDMA | 3GPP TS 34.123-1 | 10.1.2.2.3 | Outgoing call / U0.1 MM connection pending / lower layer failure | WI-010 | 4
W-CDMA | 3GPP TS 34.123-1 | 10.1.2.3.1 | Outgoing call / U1 call initiated / receiving CALL PROCEEDING | WI-010 | 3
W-CDMA | 3GPP TS 34.123-1 | 10.1.2.3.2 | Outgoing call / U1 call initiated / rejecting with RELEASE COMPLETE | WI-010 | 4
W-CDMA | 3GPP TS 34.123-1 | 10.1.2.3.3 | Outgoing call / U1 call initiated / T303 expiry | WI-010 | 3
W-CDMA | 3GPP TS 34.123-1 | 10.1.2.3.7 | Outgoing call / U1 call initiated / unknown message received | WI-010 | 4
W-CDMA | 3GPP TS 34.123-1 | 10.1.2.4.3 | Outgoing call / U3 Mobile originating call proceeding / PROGRESS received without in band information | WI-010 | 3
W-CDMA | 3GPP TS 34.123-1 | 10.1.2.4.4 | Outgoing call / U3 Mobile originating call proceeding / PROGRESS with in band information | WI-010 | 3
W-CDMA | 3GPP TS 34.123-1 | 10.1.2.4.6 | Outgoing call / U3 Mobile originating call proceeding / DISCONNECT without in band tones | WI-010 | 3
W-CDMA | 3GPP TS 34.123-1 | 10.1.2.4.7 | Outgoing call / U3 Mobile originating call proceeding / RELEASE received | WI-010 | 3
W-CDMA | 3GPP TS 34.123-1 | 10.1.2.4.8 | Outgoing call / U3 Mobile originating call proceeding / termination requested by the user | WI-010 | 3
W-CDMA | 3GPP TS 34.123-1 | 10.1.2.4.9 | Outgoing call / U3 Mobile originating call proceeding / traffic channel allocation | WI-010 | 3
W-CDMA | 3GPP TS 34.123-1 | 10.1.2.4.10 | Outgoing call / U3 Mobile originating call proceeding / timer T310 time-out | WI-010 | 3
W-CDMA | 3GPP TS 34.123-1 | 10.1.2.5.1 | Outgoing call / U4 call delivered / CONNECT received | WI-010 | 1
W-CDMA | 3GPP TS 34.123-1 | 10.1.2.5.2 | Outgoing call / U4 call delivered / termination requested by the user | WI-010 | 3
W-CDMA | 3GPP TS 34.123-1 | 10.1.2.5.5 | Outgoing call / U4 call delivered / RELEASE received | WI-010 | 3
W-CDMA | 3GPP TS 34.123-1 | 10.1.2.6.2 | U10 active / RELEASE received | WI-010 | 3
W-CDMA | 3GPP TS 34.123-1 | 10.1.2.6.3 | U10 active / DISCONNECT with in band tones | WI-010 | 3
W-CDMA | 3GPP TS 34.123-1 | 10.1.2.6.6 | U10 active / SETUP received | WI-010 | 3
W-CDMA | 3GPP TS 34.123-1 | 10.1.2.7.1 | U11 disconnect request / clear collision | WI-010 | 4
W-CDMA | 3GPP TS 34.123-1 | 10.1.2.7.2 | U11 disconnect request / RELEASE received | WI-010 | 3
W-CDMA | 3GPP TS 34.123-1 | 10.1.2.7.3 | U11 disconnect request / timer T305 time-out | WI-010 | 3
W-CDMA | 3GPP TS 34.123-1 | 10.1.2.9.1 | Outgoing call / U19 release request / timer T308 time-out | WI-010 | 3
W-CDMA | 3GPP TS 34.123-1 | 10.1.3.3.1 | Incoming call / U9 mobile terminating call confirmed / alerting or immediate connecting | WI-010 | 3
W-CDMA | 3GPP TS 34.123-1 | 10.1.3.3.2 | Incoming call / U9 mobile terminating call confirmed / DTCH assignment | WI-010 | 3
W-CDMA | 3GPP TS 34.123-1 | 10.1.3.3.4 | Incoming call / U9 mobile terminating call confirmed / DISCONNECT received | WI-010 | 3
W-CDMA | 3GPP TS 34.123-1 | 10.1.3.4.1 | Incoming call / U7 call received / call accepted | WI-010 | 1
W-CDMA | 3GPP TS 34.123-1 | 10.1.3.5.6 | Incoming call / U8 connect request / RELEASE received | WI-010 | 3
W-CDMA | 3GPP TS 34.123-1 | 11.1.1.1 | Attach initiated by context activation/QoS Offered by Network is the QoS Requested | WI-010 | 1
W-CDMA | 3GPP TS 34.123-1 | 11.1.1.1a | Attach initiated by context activation/QoS Offered by Network is the QoS Requested/Correct handling of QoS extensions for rates above 8640 kbps | WI-014 | 1
W-CDMA | 3GPP TS 34.123-1 | 11.1.1.3 | Dual priority / T3396 override | WI-210-xx | 1
W-CDMA | 3GPP TS 34.123-1 | 11.1.1.4 | Dual priority / T3346 override | WI-210-xx | 1
W-CDMA | 3GPP TS 34.123-1 | 11.1.3.4 | Network reject with Back-off Timer | WI-179-xx | 1
W-CDMA | 3GPP TS 34.123-1 | 11.1.5.1 | Successful Secondary PDP Context Activation Procedure Initiated by the Network | WI-140 | 1
W-CDMA | 3GPP TS 34.123-1 | 11.1.5.2 | Successful Secondary PDP Context Activation, Deactivation and Re-activation Initiated by the Network | WI-140 | 2
W-CDMA | 3GPP TS 34.123-1 | 11.2.1a | Network initiated PDP context modification / Adding and deleting filters to TFT of a secondary PDP context | WI-140 | 2
W-CDMA | 3GPP TS 34.123-1 | 11.2.1b | Network initiated PDP context modification / Adding filters to TFT of the Primary PDP context | WI-140 | 2
W-CDMA | 3GPP TS 34.123-1 | 11.2.2.3 | UE initiated PDP Context Modification / Dual priority / low priority override | WI-210-xx | 1
W-CDMA | 3GPP TS 34.123-1 | 11.3.1 | PDP context deactivation initiated by the UE | WI-010 | 1
W-CDMA | 3GPP TS 34.123-1 | 11.3.2 | PDP context deactivation initiated by the network | WI-010 | 1
W-CDMA | 3GPP TS 34.123-1 | 11.3.2a | PDP context deactivation initiated by the network / secondary PDP context active / deactivation of primary PDP context | WI-140 | 1
W-CDMA | 3GPP TS 34.123-1 | 11.9.1 | UE routing of uplink packets | WI-140 | 2
W-CDMA | 3GPP TS 34.123-1 | 12.2.1.1 | PS attach / accepted | WI-010 | 1
W-CDMA | 3GPP TS 34.123-1 | 12.2.1.1a | PS attach / accepted / Attach with IMSI | WI-179-xx | 1
W-CDMA | 3GPP TS 34.123-1 | 12.2.1.1b | PS attach / accepted / PSM | WI-242-xx | 1
W-CDMA | 3GPP TS 34.123-1 | 12.2.1.2 | PS attach / rejected / IMSI invalid / illegal UE | WI-010 | 4
W-CDMA | 3GPP TS 34.123-1 | 12.2.1.3 | PS attach / rejected / IMSI invalid / PS services not allowed | WI-010 | 2
W-CDMA | 3GPP TS 34.123-1 | 12.2.1.4 Proc 1 | PS attach / rejected / PLMN not allowed / Procedure 1 | WI-010 | 4
W-CDMA | 3GPP TS 34.123-1 | 12.2.1.4 Proc 2 | PS attach / rejected / PLMN not allowed / Procedure 2 | WI-010 | 4
W-CDMA | 3GPP TS 34.123-1 | 12.2.1.5a Proc 1 | PS attach / rejected / roaming not allowed in this location area / Procedure 1 | WI-010 | 4
W-CDMA | 3GPP TS 34.123-1 | 12.2.1.5a Proc 2 | PS attach / rejected / roaming not allowed in this location area / Procedure 2 | WI-010 | 4
W-CDMA | 3GPP TS 34.123-1 | 12.2.1.5b | 'PS attach / rejected / No Suitable Cells In Location Area | WI-010 | 4
W-CDMA | 3GPP TS 34.123-1 | 12.2.1.5d | PS attach / rejected / PS services not allowed in this PLMN | WI-010 | 4
W-CDMA | 3GPP TS 34.123-1 | 12.2.1.5e |  | Unassigned | Undefined | Work Item assignment changed from "WI-158-xx" to "Unassigned"
W-CDMA | 3GPP TS 34.123-1 | 12.2.1.6 Proc 1 | PS attach / abnormal cases / access barred due to access class control / Procedure 1 | WI-010 | 4
W-CDMA | 3GPP TS 34.123-1 | 12.2.1.6 Proc 2 | PS attach / abnormal cases / access barred due to access class control / Procedure 2 | WI-010 | 4
W-CDMA | 3GPP TS 34.123-1 | 12.2.1.7 | PS attach / abnormal cases / change of routing area | WI-010 | 2
W-CDMA | 3GPP TS 34.123-1 | 12.2.1.10 | PS attach / abnormal cases / Failure due to non-integrity protection | WI-010 | 4
W-CDMA | 3GPP TS 34.123-1 | 12.2.1.11 | PS attach / accepted / follow-on request pending indicator set | WI-012 | 1
W-CDMA | 3GPP TS 34.123-1 | 12.2.1.12 | PS attach / abnormal cases / access barred due to domain specific access restriction for PS domain | WI-024 | 1
W-CDMA | 3GPP TS 34.123-1 | 12.2.1.16 | PS attach / EAB active | WI-210-xx | 1
W-CDMA | 3GPP TS 34.123-1 | 12.2.2.1 | Combined PS attach / PS and non-PS attach accepted | WI-010 | 2
W-CDMA | 3GPP TS 34.123-1 | 12.2.2.3a | Combined PS attach / NMO-I enabled in UE | WI-179-xx | 1
W-CDMA | 3GPP TS 34.123-1 | 12.2.2.3c | Combined PS attach / congestion / GPRS services only | WI-210-xx | 1
W-CDMA | 3GPP TS 34.123-1 | 12.2.2.7e |  | Unassigned | Undefined | Work Item assignment changed from "WI-158-xx" to "Unassigned"
W-CDMA | 3GPP TS 34.123-1 | 12.2.2.10 | Combined PS attach / abnormal cases / access barred due to paging permission with access control | WI-146 | 1
W-CDMA | 3GPP TS 34.123-1 | 12.3.1.1 | PS detach / power off / accepted | WI-010 | 1
W-CDMA | 3GPP TS 34.123-1 | 12.3.1.2 | PS detach / accepted | WI-010 | 1
W-CDMA | 3GPP TS 34.123-1 | 12.3.1.5 | PS detach / power off / accepted / PS/IMSI detach | WI-010 | 1
W-CDMA | 3GPP TS 34.123-1 | 12.3.1.10 |  | Unassigned | Undefined | Work Item assignment changed from "WI-158-xx" to "Unassigned"
W-CDMA | 3GPP TS 34.123-1 | 12.3.2.1 | PS detach / re-attach not required / accepted | WI-010 | 1
W-CDMA | 3GPP TS 34.123-1 | 12.3.2.7 | PS detach / rejected / Roaming not allowed in this location area | WI-012 | 1
W-CDMA | 3GPP TS 34.123-1 | 12.3.2.8 Proc 1 | PS detach / rejected / PS services not allowed in this PLMN / Procedure 1 | WI-012 | 1
W-CDMA | 3GPP TS 34.123-1 | 12.4.1.1a | Routing area updating / accepted | WI-010 | 1
W-CDMA | 3GPP TS 34.123-1 | 12.4.1.1b | Routing area updating / accepted / Signalling connection re-establishment | WI-010 | 4
W-CDMA | 3GPP TS 34.123-1 | 12.4.1.1d | Routing area updating / accepted / SMS via GPRS supported | WI-210-xx | 1
W-CDMA | 3GPP TS 34.123-1 | 12.4.1.1e | Routing area updating / accepted / low priority override | WI-210-xx | 1
W-CDMA | 3GPP TS 34.123-1 | 12.4.1.1f | Routing area updating / accepted / PSM | WI-242-xx | 1
W-CDMA | 3GPP TS 34.123-1 | 12.4.1.2 | Routing area updating / rejected / IMSI invalid / illegal ME | WI-010 | 4
W-CDMA | 3GPP TS 34.123-1 | 12.4.1.3 | Routing area updating / rejected / UE identity cannot be derived by the network | WI-010 | 4
W-CDMA | 3GPP TS 34.123-1 | 12.4.1.4a | Routing area updating / rejected / location area not allowed | WI-010 | 4
W-CDMA | 3GPP TS 34.123-1 | 12.4.1.4b | Routing area updating / rejected / No Suitable Cells In Location Area | WI-010 | 4
W-CDMA | 3GPP TS 34.123-1 | 12.4.1.4c Proc 1 | Routing area updating / rejected / PS services not allowed in this PLMN / Procedure 1 | WI-010 | 4
W-CDMA | 3GPP TS 34.123-1 | 12.4.1.4c Proc 2 | Routing area updating / rejected / PS services not allowed in this PLMN / Procedure 2 | WI-010 | 4
W-CDMA | 3GPP TS 34.123-1 | 12.4.1.4d Proc 1 | Routing area updating / rejected / Roaming not allowed in this location area / Procedure 1 | WI-010 | 4
W-CDMA | 3GPP TS 34.123-1 | 12.4.1.4d Proc 2 | Routing area updating / rejected / Roaming not allowed in this location area / Procedure 2 | WI-010 | 4
W-CDMA | 3GPP TS 34.123-1 | 12.4.1.4e |  | Unassigned | Undefined | Work Item assignment changed from "WI-158-xx" to "Unassigned"
W-CDMA | 3GPP TS 34.123-1 | 12.4.1.4f | Routing area updating / rejected / Congestion | WI-189 | 1
W-CDMA | 3GPP TS 34.123-1 | 12.4.1.5 | Routing area updating / abnormal cases / attempt counter check / miscellaneous reject causes | WI-012 | 1
W-CDMA | 3GPP TS 34.123-1 | 12.4.1.9 | Routing area updating / EAB active | WI-210-xx | 1
W-CDMA | 3GPP TS 34.123-1 | 12.4.2.1 | Combined routing area updating / combined RA/LA accepted | WI-010 | 2
W-CDMA | 3GPP TS 34.123-1 | 12.4.2.2 | Combined routing area updating / UE in CS operation at change of RA | WI-010 | 2
W-CDMA | 3GPP TS 34.123-1 | 12.4.2.3b | Combined routing area updating / SMS only | WI-210-xx | 1
W-CDMA | 3GPP TS 34.123-1 | 12.4.2.3c | Combined routing area updating / congestion / GPRS services only | WI-210-xx | 1
W-CDMA | 3GPP TS 34.123-1 | 12.4.2.4 | Combined routing area updating / rejected / PLMN not allowed | WI-010 | 3
W-CDMA | 3GPP TS 34.123-1 | 12.4.2.5a Proc 1 | Combined routing area updating / rejected / roaming not allowed in this location area / Procedure 1 | WI-010 | 3
W-CDMA | 3GPP TS 34.123-1 | 12.4.2.5a Proc 2 | Combined routing area updating / rejected / roaming not allowed in this location area / Procedure 2 | WI-010 | 3
W-CDMA | 3GPP TS 34.123-1 | 12.4.2.5e |  | Unassigned | Undefined | Work Item assignment changed from "WI-158-xx" to "Unassigned"
W-CDMA | 3GPP TS 34.123-1 | 12.4.2.6 Proc 1 | Combined routing area updating / abnormal cases / access barred due to access class control (access is granted) | WI-012 | 1
W-CDMA | 3GPP TS 34.123-1 | 12.4.2.6 Proc 2 | Combined routing area updating / abnormal cases / access barred due to access class control (celll is changed) | WI-012 | 1
W-CDMA | 3GPP TS 34.123-1 | 12.4.2.11 | Combined routing area updating / abnormal cases / access barred due to domain specific access restriction for CS domain | WI-024 | 1
W-CDMA | 3GPP TS 34.123-1 | 12.4.2.12 | Combined routing area updating / abnormal cases / access barred due to domain specific access restriction for PS domain | WI-024 | 1
W-CDMA | 3GPP TS 34.123-1 | 12.4.3.1 | Periodic routing area updating / accepted | WI-010 | 2
W-CDMA | 3GPP TS 34.123-1 | 12.4.3.2a | Periodic routing area updating / accepted / per-device timer | WI-179-xx | 1
W-CDMA | 3GPP TS 34.123-1 | 12.4.3.2b | Periodic routing area updating / accepted / PSM / T3312 Extended Value | WI-242-xx | 1
W-CDMA | 3GPP TS 34.123-1 | 12.4.3.4 | Periodic routing area updating / no cell available | WI-010 | 4
W-CDMA | 3GPP TS 34.123-1 | 12.5 | P-TMSI reallocation | WI-010 | 2
W-CDMA | 3GPP TS 34.123-1 | 12.6.1.1 | Authentication accepted | WI-010 | 1
W-CDMA | 3GPP TS 34.123-1 | 12.6.1.2 | Authentication rejected - by the network | WI-010 | 2
W-CDMA | 3GPP TS 34.123-1 | 12.6.1.3.1 | GMM cause ‘MAC failure’ | WI-010 | 4
W-CDMA | 3GPP TS 34.123-1 | 12.6.1.3.2 | GMM cause ‘Synch failure’ | WI-010 | 4
W-CDMA | 3GPP TS 34.123-1 | 12.6.1.3.3 | Authentication rejected by the UE / fraudulent network | WI-010 | 4
W-CDMA | 3GPP TS 34.123-1 | 12.7.1 | General Identification | WI-010 | 1
W-CDMA | 3GPP TS 34.123-1 | 12.8 | GMM READY timer handling | WI-010 | 2
W-CDMA | 3GPP TS 34.123-1 | 12.9.1 | Service Request Initiated by UE Procedure | WI-010 | 1
W-CDMA | 3GPP TS 34.123-1 | 12.9.2 | Service Request Initiated by Network Procedure | WI-010 | 1
W-CDMA | 3GPP TS 34.123-1 | 12.9.3 | Service Request / rejected / Illegal MS | WI-010 | 4
W-CDMA | 3GPP TS 34.123-1 | 12.9.4 | Service Request / rejected / PS services not allowed | WI-010 | 4
W-CDMA | 3GPP TS 34.123-1 | 12.9.6 | Service Request / rejected / PLMN not allowed | WI-010 | 4
W-CDMA | 3GPP TS 34.123-1 | 12.9.7a | Service Request / rejected / No PDP context activated | WI-012 | 1
W-CDMA | 3GPP TS 34.123-1 | 12.9.7b | Service Request / rejected / No Suitable Cells In Location Area | WI-010 | 4
W-CDMA | 3GPP TS 34.123-1 | 12.9.7c | Service Request / rejected / Roaming not allowed in this location area | WI-010 | 4
W-CDMA | 3GPP TS 34.123-1 | 12.9.7d |  | Unassigned | Undefined | Work Item assignment changed from "WI-158-xx" to "Unassigned"
W-CDMA | 3GPP TS 34.123-1 | 12.9.8 | Service Request / Abnormal cases / Access barred due to access class control | WI-010 | 4
W-CDMA | 3GPP TS 34.123-1 | 12.9.9 | Service Request / Abnormal cases / Routing area update procedure is triggered | WI-012 | 1
W-CDMA | 3GPP TS 34.123-1 | 12.9.12 | Service Request / RAB re-establishment / UE initiated / Single PDP context | WI-010 | 4
W-CDMA | 3GPP TS 34.123-1 | 12.9.13 | Service Request / RAB re-establishment / UE initiated / multiple PDP contexts | WI-010 | 4
W-CDMA | 3GPP TS 34.123-1 | 12.9.14 | Service Request / RAB re-establishment / Network initiated / single PDP context | WI-010 | 4
W-CDMA | 3GPP TS 34.123-1 | 12.9.15 | Service Request / abnormal cases / access barred due to domain specific access restriction for PS domain | WI-024 | 1
W-CDMA | 3GPP TS 34.123-1 | 13.2.1.1 | Emergency call / with USIM / accept case | WI-010 | 3
W-CDMA | 3GPP TS 34.123-1 | 13.2.2.1 | Emergency call / without USIM / accept case | WI-010 | 3
W-CDMA | 3GPP TS 34.123-1 | 13.2.2.2 | Emergency call / without USIM / reject case | WI-010 | 3
W-CDMA | 3GPP TS 34.123-1 | 13.3.1.2 | Test Call using eCall capable UE with eCall only subscription | WI-147 | 1
W-CDMA | 3GPP TS 34.123-1 | 13.3.1.3 | Manually initiated eCall using eCall capable UE with “eCall only” subscription on USIM | WI-147 | 1
W-CDMA | 3GPP TS 34.123-1 | 13.3.1.4 | Reconfiguration Call using eCall capable UE with ‘eCall only’ subscription on USIM | WI-147 | 1
W-CDMA | 3GPP TS 34.123-1 | 13.3.1.5 | Manually initiated eCall using eCall capable UE with eCall and non eCall subscriptions on USIM | WI-147 | 1
W-CDMA | 3GPP TS 34.123-1 | 13.3.1.6 | eCall Inactivity State after T3242 expires | WI-147 | 1
W-CDMA | 3GPP TS 34.123-1 | 13.3.1.7 | Automatically initiated eCall | WI-147 | 1
W-CDMA | 3GPP TS 34.123-1 | 13.3.1.10 | eCall Inactivity State after T3243 expires | WI-147 | 1
W-CDMA | 3GPP TS 34.123-1 | 14.2.4 | Conversational / speech / UL:12.2 DL:12.2 kbps / CS RAB + UL:3.4 DL:3.4 kbps SRBs for DCCH | WI-010 | 1
W-CDMA | 3GPP TS 34.123-1 | 14.2.4a | Conversational / speech / UL:(12.2 7.95 5.9 4.75) DL:(12.2 7.95 5.9 4.75) kbps / CS RAB + UL:3.4 DL:3.4 kbps SRBs for DCCH | WI-010 | 3
W-CDMA | 3GPP TS 34.123-1 | 14.2.4b | Conversational / speech / UL:(12.2 7.4 5.9 4.75) DL:(12.2 7.4 5.9 4.75) kbps / CS RAB + UL:3.4 DL:3.4 kbps SRBs for DCCH + DL:0.15 kbps SRB#5 for DCCH | WI-013 | 1
W-CDMA | 3GPP TS 34.123-1 | 14.2.5a | Conversational / speech / UL:(10.2, 6.7, 5.9, 4.75) DL:(10.2, 6.7, 5.9, 4.75) kbps / CS RAB + UL:3.4 DL:3.4 kbps SRBs for DCCH | WI-010 | 3
W-CDMA | 3GPP TS 34.123-1 | 14.2.7a | Conversational / speech / UL:(7.4, 6.7, 5.9, 4.75) DL:(7.4, 6.7, 5.9, 4.75) kbps / CS RAB + UL:3.4 DL:3.4 kbps SRBs for DCCH | WI-010 | 3
W-CDMA | 3GPP TS 34.123-1 | 14.2.9 | Conversational / speech / UL:5.9 DL:5.9 kbps / CS RAB + UL:3.4 DL:3.4 kbps SRBs for DCCH | WI-012 | 1
W-CDMA | 3GPP TS 34.123-1 | 14.2.12 | Conversational / unknown / UL:28.8 DL:28.8 kbps / CS RAB + UL:3.4 DL:3.4 kbps SRBs for DCCH | WI-010 | 3
W-CDMA | 3GPP TS 34.123-1 | 14.2.13.1 | Conversational / unknown / UL:64 DL:64 kbps / CS RAB + UL:3.4 DL:3.4 kbps SRBs for DCCH / 20 ms TTI | WI-010 | 1
W-CDMA | 3GPP TS 34.123-1 | 14.2.13.2 | Conversational / unknown / UL:64 DL:64 kbps / CS RAB / 40 ms TTI | WI-010 | 3
W-CDMA | 3GPP TS 34.123-1 | 14.2.14.1 | Conversational / unknown / UL:32 DL:32 kbps / CS RAB / 20 ms TTI | WI-010 | 3
W-CDMA | 3GPP TS 34.123-1 | 14.2.14.2 | Conversational / unknown / UL:32 DL:32 kbps / CS RAB / 40 ms TTI | WI-010 | 3
W-CDMA | 3GPP TS 34.123-1 | 14.2.15 | Streaming / unknown / UL:14.4/DL:14.4 kbps / CS RAB + UL:3.4 DL:3.4 kbps SRBs for DCCH | WI-010 | 3
W-CDMA | 3GPP TS 34.123-1 | 14.2.16 | Streaming / unknown / UL:28.8/DL:28.8 kbps / CS RAB + UL:3.4 DL:3.4 kbps SRBs for DCCH | WI-010 | 3
W-CDMA | 3GPP TS 34.123-1 | 14.2.17 | Streaming / unknown / UL:57.6/DL:57.6 kbps / CS RAB + UL:3.4 DL:3.4 kbps SRBs for DCCH | WI-010 | 3
W-CDMA | 3GPP TS 34.123-1 | 14.2.23a.1 | Interactive or background / UL:8 DL:8 kbps / PS RAB + UL:3.4 DL:3.4 kbps SRBs for DCCH | WI-010 | 3
W-CDMA | 3GPP TS 34.123-1 | 14.2.23a.2 | Interactive or background / UL:8 DL:8 kbps / PS RAB + UL:3.4 DL:3.4 kbps SRBs for DCCH / TC | WI-010 | 4
W-CDMA | 3GPP TS 34.123-1 | 14.2.23b | Interactive or background / UL:16 DL:16 kbps / PS RAB + UL:3.4 DL:3.4 kbps SRBs for DCCH | WI-010 | 3
W-CDMA | 3GPP TS 34.123-1 | 14.2.23c | Interactive or background / UL:32 DL:32 kbps / PS RAB + UL:3.4 DL:3.4 kbps SRBs for DCCH | WI-010 | 3
W-CDMA | 3GPP TS 34.123-1 | 14.2.26 | Interactive or background / UL:64 DL: 64 kbps / PS RAB + UL:3.4 DL:3.4 kbps SRBs for DCCH | WI-010 | 1
W-CDMA | 3GPP TS 34.123-1 | 14.2.27 | Interactive or background / UL:64 DL:128 kbps / PS RAB + UL:3.4 DL:3.4 kbps SRBs for DCCH | WI-010 | 2
W-CDMA | 3GPP TS 34.123-1 | 14.2.28 | Interactive or background / UL:128 DL:128 kbps / PS RAB + UL:3.4 DL:3.4 kbps SRBs for DCCH | WI-012 | 1
W-CDMA | 3GPP TS 34.123-1 | 14.2.29 | Interactive or background / UL:64 DL:144 kbps / PS RAB + UL:3.4 DL: 3.4 kbps SRBs for DCCH | WI-010 | 2
W-CDMA | 3GPP TS 34.123-1 | 14.2.31.1 | Interactive or background / UL:64 DL:256 kbps / PS RAB + UL:3.4 DL: 3.4 kbps SRBs for DCCH /10 ms TTI | WI-010 | 2
W-CDMA | 3GPP TS 34.123-1 | 14.2.32.1 | Interactive or background / UL:64 DL:384 kbps / PS RAB + UL:3.4 DL: 3.4 kbps SRBs for DCCH / 10 ms TTI | WI-010 | 2
W-CDMA | 3GPP TS 34.123-1 | 14.2.32.2 | Interactive or background / UL:64 DL:384 kbps / PS RAB + UL:3.4 DL: 3.4 kbps SRBs for DCCH / 20 ms TTI | WI-012 | 1
W-CDMA | 3GPP TS 34.123-1 | 14.2.34.1 | Interactive or background / UL:384 DL:384 kbps / PS RAB + UL:3.4 DL:3.4 kbps SRBs for DCCH / 10 ms TTI | WI-012 | 1
W-CDMA | 3GPP TS 34.123-1 | 14.2.38a | Conversational / speech / UL:12.2 DL:12.2 kbps / CS RAB + Interactive or background / UL:0 DL:0 kbps / PS RAB + UL:3.4 DL:3.4 kbps SRBs for DCCH | WI-010 | 3
W-CDMA | 3GPP TS 34.123-1 | 14.2.38b | Conversational / speech / UL:12.2 DL:12.2 kbps / CS RAB + Interactive or background / UL:8 DL:8 kbps / PS RAB + UL:3.4 DL:3.4 kbps SRBs for DCCH | WI-010 | 3
W-CDMA | 3GPP TS 34.123-1 | 14.2.38c | Conversational / speech / UL:12.2 DL:12.2 kbps / CS RAB + Interactive or background / UL:32 DL:32 kbps / PS RAB + UL:3.4 DL:3.4 kbps SRBs for DCCH | WI-010 | 3
W-CDMA | 3GPP TS 34.123-1 | 14.2.38e | Conversational / speech / UL:(12.2 7.95 5.9 4.75) DL:(12.2 7.95 5.9 4.75) kbps / CS RAB + Interactive or background / UL:0 DL:0 kbps / PS RAB + UL:3.4 DL:3.4 kbps SRBs for DCCH | WI-010 | 3
W-CDMA | 3GPP TS 34.123-1 | 14.2.38f | Conversational / speech / UL:(12.2 7.95 5.9 4.75) DL:(12.2 7.95 5.9 4.75) kbps / CS RAB + Interactive or background / UL:8 DL:8 kbps / PS RAB + UL:3.4 DL:3.4 kbps SRBs for DCCH | WI-010 | 3
W-CDMA | 3GPP TS 34.123-1 | 14.2.40 | Conversational / speech / UL:12.2 DL:12.2 kbps / CS RAB + Interactive or background / UL:64 DL:64 kbps / PS RAB+ UL:3.4 DL: 3.4 kbps SRBs for DCCH | WI-010 | 1
W-CDMA | 3GPP TS 34.123-1 | 14.2.41 | Conversational / speech / UL:12.2 DL:12.2 kbps / CS RAB + Interactive or background / UL:64 DL:128 kbps / PS RAB + UL:3.4 DL:3.4 kbps SRBs for DCCH | WI-010 | 2
W-CDMA | 3GPP TS 34.123-1 | 14.2.43.1 | Conversational / speech / UL:12.2 DL:12.2 kbps / CS RAB + Interactive or background / UL:64 DL:384 kbps / PS RAB + UL:3.4 DL:3.4 kbps SRBs for DCCH / 10 ms TTI | WI-010 | 3
W-CDMA | 3GPP TS 34.123-1 | 14.2.43.2 | Conversational / speech / UL:12.2 DL:12.2 kbps / CS RAB + Interactive or background / UL:64 DL:384 kbps / PS RAB + UL:3.4 DL:3.4 kbps SRBs for DCCH / 20 ms TTI | WI-012 | 1
W-CDMA | 3GPP TS 34.123-1 | 14.2.49.1 | Conversational / speech / UL:12.2 DL:12.2 kbps / CS RAB + Conversational / unknown / UL:64 DL:64 kbps / CS RAB + UL:3.4 DL:3.4 kbps SRBs for DCCH / 20 ms TTI | WI-010 | 3
W-CDMA | 3GPP TS 34.123-1 | 14.2.51.1 | Conversational / unknown / UL:64 DL:64 kbps / CS RAB / 20 ms TTI + Interactive or background / UL:64 DL:64 kbps / PS RAB + UL:3.4 DL:3.4 kbps SRBs for DCCH | WI-010 | 3
W-CDMA | 3GPP TS 34.123-1 | 14.2.51a.1 | Conversational / unknown / UL:64 DL:64 kbps / CS RAB / 20 ms TTI + Interactive or background / UL:8 DL:8 kbps / PS RAB | WI-010 | 3
W-CDMA | 3GPP TS 34.123-1 | 14.2.51b.1 | Conversational / unknown / UL:64 DL:64 kbps / CS RAB / 20 ms TTI + Interactive or background / UL:16 DL:64 kbps / PS RAB | WI-010 | 3
W-CDMA | 3GPP TS 34.123-1 | 14.2.57 | Interactive or background / UL:64 DL:64 kbps / PS RAB + Interactive or background / UL:64 DL:64 kbps / PS RAB + UL:3.4 DL:3.4 kbps SRBs for DCCH | WI-010 | 3
W-CDMA | 3GPP TS 34.123-1 | 14.2.58 | Streaming / unknown / UL:16 DL:64 kbps / PS RAB + Interactive or background / UL:8 DL:8 kbps / PS RAB + UL:3.4 DL:3.4 kbps SRBs for DCCH | WI-010 | 3
W-CDMA | 3GPP TS 34.123-1 | 14.2.58a | Streaming / unknown / UL:16 DL:128 kbps / PS RAB + Interactive or background / UL:8 DL:8 kbps / PS RAB + UL:3.4 DL:3.4 kbps SRBs for DCCH. | WI-012 | 1
W-CDMA | 3GPP TS 34.123-1 | 14.2.62 | Conversational / speech / UL:(12.65 8.85 6.6) DL:(12.65 8.85 6.6) kbps / CS RAB + UL:3.4 DL:3.4 kbps SRBs for DCCH + DL:0.15 kbps SRB#5 for DCCH | WI-013 | 1
W-CDMA | 3GPP TS 34.123-1 | 14.4.2.1 | Interactive/Background 32 kbps PS RAB + SRBs for CCCH + SRB for DCCH + SRB for BCCH | WI-010 | 2
W-CDMA | 3GPP TS 34.123-1 | 14.4.2.2 | Two SCCPCHs: Interactive/Background 32 kbps PS RAB + SRBs for CCCH + SRB for DCCH + SRB for BCCH | WI-010 | 2
W-CDMA | 3GPP TS 34.123-1 | 14.4.2.3 | One SCCPCH/connected mode: Interactive/Background 32 kbps PS RAB + SRBs for CCCH + SRB for DCCH + SRB for BCCH | WI-010 | 2
W-CDMA | 3GPP TS 34.123-1 | 14.4.2a.1 | One SCCPCH: Interactive/Background 32 kbps PS RAB + Interactive/Background 32 kbps PS RAB + SRBs for CCCH + SRB for DCCH + SRB for BCCH | WI-010 | 4
W-CDMA | 3GPP TS 34.123-1 | 14.4.2a.2 | Two SCCPCHs: Interactive/Background 32 kbps PS RAB + Interactive/Background 32 kbps PS RAB + SRBs for CCCH + SRB for DCCH + SRB for BCCH | WI-010 | 4
W-CDMA | 3GPP TS 34.123-1 | 14.4.2a.3 | One SCCPCH/connected mode: Interactive/Background 32 kbps PS RAB + Interactive/Background 32 kbps PS RAB + SRBs for CCCH + SRB for DCCH + SRB for BCCH | WI-010 | 4
W-CDMA | 3GPP TS 34.123-1 | 14.4.3 | Interactive/Background 32 kbps RAB + SRBs for PCCH + SRB for CCCH + SRB for DCCH + SRB for BCCH | WI-010 | 2
W-CDMA | 3GPP TS 34.123-1 | 14.4.4 | RB for CTCH + SRB for CCCH +SRB for BCCH | WI-010 | 3
W-CDMA | 3GPP TS 34.123-1 | 14.5.3 | Interactive/Background / UL:32 DL: [max bit rate depending on UE category] with fixed RLC and MAC-ehs / PS RAB + SRBs for DCCH on RACH and SRB with fixed RLC and MAC-ehs on HS-DSCH / DL:QPSK | WI-110 | 1
W-CDMA | 3GPP TS 34.123-1 | 14.6.1 | Interactive or background / UL:64 DL: [max bit rate depending on UE category] / PS RAB + UL:3.4 DL:3.4 kbps SRBs for DCCH | WI-014 | 1
W-CDMA | 3GPP TS 34.123-1 | 14.6.1a | Interactive or background/UL:128 DL:[max bit rate depending on UE category/PS RAB+UL:3.4 DL:3.4 kbps SRBs for DCCH | WI-014 | 3
W-CDMA | 3GPP TS 34.123-1 | 14.6.1b | Interactive or background / UL:64 DL: [max bit rate depending on UE category] with Fixed RLC and MAC-ehs PS RAB + UL:3.4 DL:3.4 kbps SRBs for DCCH / DL: QPSK and 16QAM | WI-068 | 1
W-CDMA | 3GPP TS 34.123-1 | 14.6.1c | Interactive or background / UL:64 DL: [max bit rate depending on UE category] with Flexible RLC and MAC-ehs PS RAB + UL:3.4 DL:3.4 kbps SRBs for DCCH / DL: 64QAM | WI-069 | 1
W-CDMA | 3GPP TS 34.123-1 | 14.6.1d | Interactive or background / UL:64 DL: [max bit rate depending on UE category] with Flexible RLC and MAC-ehs PS RAB + UL:3.4 DL:3.4 kbps SRBs for DCCH / DL: QPSK, 16QAM and MIMO | WI-067 | 1
W-CDMA | 3GPP TS 34.123-1 | 14.6.1e | Interactive or background / UL:64 DL: [max bit rate depending on UE category] with Flexible RLC and MAC-ehs PS RAB + UL:3.4 DL:3.4 kbps SRBs for DCCH / DL: 64QAM and MIMO | WI-205 | 1
W-CDMA | 3GPP TS 34.123-1 | 14.6.1f | Interactive or background / UL:64 DL: [max bit rate depending on UE category] with Flexible RLC and MAC-ehs PS RAB + UL:3.4 DL:3.4 kbps SRBs for DCCH / DL: QPSK, 16QAM and Dual-Cell | WI-129 | 1
W-CDMA | 3GPP TS 34.123-1 | 14.6.1g | Interactive or background / UL:64 DL: [max bit rate depending on UE category] with Flexible RLC and MAC-ehs PS RAB + UL:3.4 DL:3.4 kbps SRBs for DCCH / DL: 64QAM and Dual-Cell | WI-129 | 1
W-CDMA | 3GPP TS 34.123-1 | 14.6.1h | Interactive or background / UL:64 DL: [max bit rate depending on UE category] with Flexible RLC and MAC-ehs PS RAB + UL:3.4 DL:3.4 kbps SRBs for DCCH / DL: 16QAM, Dual-Cell and MIMO | WI-206 | 1
W-CDMA | 3GPP TS 34.123-1 | 14.6.1i | Interactive or background / UL:64 DL: [max bit rate depending on UE category] with Flexible RLC and MAC-ehs PS RAB + UL:3.4 DL:3.4 kbps SRBs for DCCH / DL: 64QAM, Dual-Cell and MIMO | WI-206 | 2
W-CDMA | 3GPP TS 34.123-1 | 14.6.1j |  | Unassigned | Undefined | Work Item assignment changed from "WI-185-xx" to "Unassigned"
W-CDMA | 3GPP TS 34.123-1 | 14.6.1k |  | Unassigned | Undefined | Work Item assignment changed from "WI-185-xx" to "Unassigned"
W-CDMA | 3GPP TS 34.123-1 | 14.6.1l |  | Unassigned | Undefined | Work Item assignment changed from "WI-185-xx" to "Unassigned"
W-CDMA | 3GPP TS 34.123-1 | 14.6.2 | Interactive or background / UL:384 DL: [max bit rate depending on UE category] / PS RAB + UL:3.4 DL:3.4 kbps SRBs for DCCH | WI-014 | 1
W-CDMA | 3GPP TS 34.123-1 | 14.6.3 | Conversational / speech / UL:12.2 DL:12.2 kbps / CS RAB + Interactive or background / UL:384 DL:[Bit rate depending on the UE category] / PS RAB + UL:3.4 DL:3.4 kbps SRBs for DCCH | WI-014 | 2
W-CDMA | 3GPP TS 34.123-1 | 14.6.3a | Conversational / speech / UL:12.2 DL:12.2 kbps / CS RAB + Interactive or background / UL:64 DL:[Bit rate depending on the UE category] / PS RAB + UL:3.4 DL:3.4 kbps SRBs for DCCH | WI-014 | 2
W-CDMA | 3GPP TS 34.123-1 | 14.6.4 | Conversational / unknown / UL:64 DL:64 kbps / CS RAB + Interactive or background / UL:384 DL:[Bit rate depending on the UE category] / PS RAB + UL:3.4 DL:3.4 kbps SRBs for DCCH | WI-014 | 2
W-CDMA | 3GPP TS 34.123-1 | 14.6.4a | Conversational / unknown / UL:64 DL:64 kbps / CS RAB + Interactive or background / UL:64 DL:[Bit rate depending on the UE category] / PS RAB + UL:3.4 DL:3.4 kbps SRBs for DCCH | WI-014 | 2
W-CDMA | 3GPP TS 34.123-1 | 14.6.5 | Interactive or background | WI-014 | 2
W-CDMA | 3GPP TS 34.123-1 | 14.6.5a | Interactive or background | WI-014 | 2
W-CDMA | 3GPP TS 34.123-1 | 14.6.6 | Streaming unknown etc. | WI-014 | 3
W-CDMA | 3GPP TS 34.123-1 | 14.6.6a | Streaming / unknown / UL:128 DL: [guaranteed 128, max bit rate depending on UE category] with Fixed RLC and MAC-ehs / PS RAB + Interactive or background / UL:128 DL: [max bit rate depending on UE category] with Flexible RLC and MAC-ehs / PS RAB + UL:3.4 DL:3.4 kbps SRBs for DCCH / DL: QPSK and 16QAM | WI-068 | 1
W-CDMA | 3GPP TS 34.123-1 | 14.6.6b | Streaming / unknown / UL:128 DL: [guaranteed 128, max bit rate depending on UE category] with Fixed RLC and MAC-ehs / PS RAB + Interactive or background / UL:128 DL: [max bit rate depending on UE category] with Flexible RLC and MAC-ehs / PS RAB + UL:3.4 DL:3.4 kbps SRBs for DCCH / DL: 64QAM | WI-069 | 1
W-CDMA | 3GPP TS 34.123-1 | 14.6.6c | Streaming / unknown / UL:128 DL: [guaranteed 128, max bit rate depending on UE category] with Fixed RLC and MAC-ehs / PS RAB + Interactive or background / UL:128 DL: [max bit rate depending on UE category] with Flexible RLC and MAC-ehs / PS RAB + UL:3.4 DL:3.4 kbps SRBs for DCCH / DL: QPSK, 16QAM and MIMO | WI-067 | 1
W-CDMA | 3GPP TS 34.123-1 | 14.6.6d | Streaming / unknown / UL:128 DL: [guaranteed 128, max bit rate depending on UE category] with Fixed RLC and MAC-ehs / PS RAB + Interactive or background / UL:128 DL: [max bit rate depending on UE category] with Flexible RLC and MAC-ehs / PS RAB + UL:3.4 DL:3.4 kbps SRBs for DCCH / DL: 64QAM and MIMO | WI-205 | 1
W-CDMA | 3GPP TS 34.123-1 | 14.6.6e | Streaming / unknown / UL:128 DL: [guaranteed 128, max bit rate depending on UE category] with Fixed RLC and MAC-ehs / PS RAB + Interactive or background / UL:128 DL: [max bit rate depending on UE category] with Flexible RLC and MAC-ehs / PS RAB + UL:3.4 DL:3.4 kbps SRBs for DCCH / DL: QPSK, 16QAM and Dual-Cell | WI-129 | 1
W-CDMA | 3GPP TS 34.123-1 | 14.6.6f | Streaming / unknown / UL:128 DL: [guaranteed 128, max bit rate depending on UE category] with Fixed RLC and MAC-ehs / PS RAB + Interactive or background / UL:128 DL: [max bit rate depending on UE category] with Flexible RLC and MAC-ehs / PS RAB + UL:3.4 DL:3.4 kbps SRBs for DCCH / DL: 64QAM and Dual-Cell | WI-129 | 1
W-CDMA | 3GPP TS 34.123-1 | 14.6.6g | Streaming / unknown / UL:128 DL: [guaranteed 128, max bit rate depending on UE category] with Fixed RLC and MAC-ehs / PS RAB + Interactive or background / UL:128 DL: [max bit rate depending on UE category] with Flexible RLC and MAC-ehs / PS RAB + UL:3.4 DL:3.4 kbps SRBs for DCCH / DL: combination of 16QAM, Dual-Carrier and MIMO | WI-206 | 1
W-CDMA | 3GPP TS 34.123-1 | 14.6.6h | Streaming / unknown / UL:128 DL: [guaranteed 128, max bit rate depending on UE category] with Fixed RLC and MAC-ehs / PS RAB + Interactive or background / UL:128 DL: [max bit rate depending on UE category] with Flexible RLC and MAC-ehs / PS RAB + UL:3.4 DL:3.4 kbps SRBs for DCCH / DL: combination of 64QAM, Dual-Carrier and MIMO | WI-206 | 2
W-CDMA | 3GPP TS 34.123-1 | 14.6.7 | Conv / speech / UL:12.2 DL:12.2 kbps / CS RAB + Streaming / unknown / UL:128 DL: [guaranteed 128, max bit rate depending on UE category] kbps / PS RAB + IB / UL:128 DL: [max bit rate depending on UE category] / PS RAB + UL:3.4 DL:3.4 kbps SRBs for DCCH | WI-014 | 3
W-CDMA | 3GPP TS 34.123-1 | 14.6.8 | Conversational / speech / UL:(12.65 8.85 6.6) DL:(12.65 8.85 6.6) kbps / CS RAB + Interactive or Background / UL:384 DL:[Bit rate depending on the UE category] / PS RAB+ UL:3.4 DL:3.4 kbps SRBs for DCCH + DL:0.15 kbps SRB#5 for DCCH | WI-014 | 3
W-CDMA | 3GPP TS 34.123-1 | 14.7.1 | Streaming or interactive or background / UL: [max bit rate depending on UE category and TTI] DL: [max bit rate depending on UE category] / PS RAB + UL: 3.4 DL:3.4 kbps SRBs for DCCH on DCH | WI-025 | 1
W-CDMA | 3GPP TS 34.123-1 | 14.7.2 | Streaming or interactive or background / UL: [max bit rate depending on UE category and TTI] DL: [max bit rate depending on UE category] / PS RAB + UL:[max bit rate depending on UE category and TTI] DL:3.4 kbps SRBs for DCCH on E-DCH and DL DCH | WI-025 | 1
W-CDMA | 3GPP TS 34.123-1 | 14.7.3 | Streaming or interactive or background / UL: [max bit rate depending on UE category and TTI] DL: [max bit rate depending on UE category] / PS RAB + UL: [max bit rate depending on UE category and TTI] DL: [max bit rate depending on UE category] SRBs for DCCH on E-DCH and HS-DSCH | WI-025 | 2
W-CDMA | 3GPP TS 34.123-1 | 14.7.3a | Streaming or interactive or background / UL: [max bit rate depending on UE category and TTI] DL: [max bit rate depending on UE category] with Flexible RLC, MAC-ehs and MAC-i/is / PS RAB + UL: [max bit rate depending on UE category and TTI] DL: [max bit rate depending on UE category] SRBs for DCCH on E-DCH and HS-DSCH with MAC-ehs and MAC-i/is | WI-130 | 1
W-CDMA | 3GPP TS 34.123-1 | 14.7.3b | Streaming or interactive or background / UL: [max bit rate depending on UE category and TTI] DL: [max bit rate depending on UE category] with Flexible RLC, MAC-ehs and MAC-i/is / PS RAB + UL: [max bit rate depending on UE category and TTI] DL: [max bit rate depending on UE category] SRBs for DCCH on E-DCH and HS-DSCH with MAC-ehs and MAC-i/is / UL: QPSK and Dual-Cell DL: 16QAM and Dual-Cell | WI-161 | 1
W-CDMA | 3GPP TS 34.123-1 | 14.7.3c | Streaming or interactive or background / UL: [max bit rate depending on UE category and TTI] DL: [max bit rate depending on UE category] with Flexible RLC, MAC-ehs and MAC-i/is / PS RAB + UL: [max bit rate depending on UE category and TTI] DL: [max bit rate depending on UE category] SRBs for DCCH on E-DCH and HS-DSCH with MAC-ehs and MAC-i/is / UL: 16QAM and Dual-Cell DL: 16QAM and Dual-Cell | WI-161 | 2
W-CDMA | 3GPP TS 34.123-1 | 14.7.4 | Conversational / speech / UL:12.2 DL:12.2 kbps / CS RAB + Streaming or interactive or background / UL: [max bit rate depending on UE category and TTI] DL: [max bit rate depending on UE category] / PS RAB + UL:3.4 DL:3.4 kbps SRBs for DCCH | WI-025 | 1
W-CDMA | 3GPP TS 34.123-1 | 14.7.5 | Streaming or interactive or background / UL:[max bit rate depending on UE category and TTI] DL: [max bit rate depending on UE category] kbps / PS RAB + Streaming or interactive or background / UL: [max bit rate depending on UE category and TTI] DL: [max bit rate depending on UE category] / PS RAB + UL:[max bit rate depending on UE category and TTI] DL:3.4 kbps SRBs for DCCH on E-DCH and DL DCH | WI-025 | 1
W-CDMA | 3GPP TS 34.123-1 | 14.7.6 | Conversational / unknown or speech / UL:[max bit rate depending on UE category and TTI] DL: [max bit rate depending on UE category] kbps / PS RAB + Streaming or Interactive or background / UL: [max bit rate depending on UE category and TTI] DL: [max bit rate depending on UE category] / PS RAB + UL:[max bit rate depending on UE category and TTI] DL: :[max bit rate depending on UE category] SRBs for DCCH on E-DCH and HS-DSCH | WI-025 | 2
W-CDMA | 3GPP TS 34.123-1 | 14.7.6b | Conversational / unknown or speech / UL:[max bit rate depending on UE category and TTI] DL: [max bit rate depending on UE category] kbps with Flexible RLC and MAC-ehs / PS RAB + Streaming or Interactive or background / UL: [max bit rate depending on UE category and TTI] DL: [max bit rate depending on UE category] with Fixed RLC and MAC-ehs / PS RAB + UL:[max bit rate depending on UE category and TTI] DL: :[max bit rate depending on UE category] SRBs for DCCH on E-DCH and SRBs with Flexible RLC and MAC-ehs on HS-DSCH / UL: QPSK and DL: QPSK | WI-068 | 2
W-CDMA | 3GPP TS 34.123-1 | 14.7.6c | Conversational / unknown or speech / UL:[max bit rate depending on UE category and TTI] DL: [max bit rate depending on UE category] kbps with Flexible RLC, MAC-ehs and MAC-i/is / PS RAB + Streaming or Interactive or background / UL: [max bit rate depending on UE category and TTI] DL: [max bit rate depending on UE category] with Fixed RLC, MAC-ehs and MAC-i/is / PS RAB + UL:[max bit rate depending on UE category and TTI] DL: :[max bit rate depending on UE category] SRBs for DCCH on E-DCH and HS-DSCH with MAC-ehs and MAC-i/is / UL: QPSK and DL: QPSK | WI-130 | 1
W-CDMA | 3GPP TS 34.123-1 | 14.7.7 | Conversational / unknown or speech / UL:[max bit rate depending on UE category and TTI] DL: [max bit rate depending on UE category] kbps / PS RAB + 2 * Streaming or Interactive or background / UL: [max bit rate depending on UE category and TTI] DL: [max bit rate depending on UE category] / PS RAB + UL:[max bit rate depending on UE category and TTI] DL: :[max bit rate depending on UE category] SRBs for DCCH on E-DCH and HS-DSCH | WI-025 | 2
W-CDMA | 3GPP TS 34.123-1 | 14.7.8 | Conversational / speech / UL:(12.65 8.85 6.6) DL:(12.65 8.85 6.6) kbps / CS RAB + Streaming or interactive or background / UL: [max bit rate depending on UE category and TTI] DL: [max bit rate depending on UE category] / PS RAB + UL:3.4 DL:3.4 kbps SRBs for DCCH + DL:0.15 kbps SRB#5 for DCCH | WI-025 | 1
W-CDMA | 3GPP TS 34.123-1 | 14.7.9 | Conversational / speech / UL:(12.2, 7.95, 5.9, 4.75) kbps DL: (12.2, 7.95, 5.9, 4.75) kbps / CS RAB on E-DCH and HS-DSCH + UL: [max bit rate depending on UE category and TTI] DL: [max bit rate depending on UE category] SRBs for DCCH on E-DCH and HS-DSCH | WI-123 | 1
W-CDMA | 3GPP TS 34.123-1 | 14.7.10 | Conversational / speech / UL:(12.65, 8.85, 6.6) kbps DL: (12.65, 8.85, 6.6) kbps / CS RAB on E-DCH and HS-DSCH + UL: [max bit rate depending on UE category and TTI] DL: [max bit rate depending on UE category] SRBs for DCCH on E-DCH and HS-DSCH | WI-123 | 1
W-CDMA | 3GPP TS 34.123-1 | 14.7.11 |  | Unassigned | Undefined | Work Item assignment changed from "WI-131" to "Unassigned"
W-CDMA | 3GPP TS 34.123-1 | 14.7.11a |  | Unassigned | Undefined | Work Item assignment changed from "WI-131" to "Unassigned"
W-CDMA | 3GPP TS 34.123-1 | 16.1.1 | SMS on CS mode / SMS mobile terminated | WI-010 | 3
W-CDMA | 3GPP TS 34.123-1 | 16.1.2 | SMS on CS mode / SMS mobile originated | WI-010 | 3
W-CDMA | 3GPP TS 34.123-1 | 16.1.9.1 | SMS on CS mode / Multiple SMS mobile originated / UE in idle mode | WI-010 | 3
W-CDMA | 3GPP TS 34.123-1 | 16.1.9.2 | SMS on CS mode / Multiple SMS mobile originated / UE in active mode | WI-010 | 3
W-CDMA | 3GPP TS 34.123-1 | 16.1.10 | SMS on CS mode / Test of capabilities of simultaneously receiving a short message whilst sending a mobile originated short message | WI-010 | 3
W-CDMA | 3GPP TS 34.123-1 | 16.2.1 | 'SMS on PS mode / SMS mobile terminated | WI-010 | 3
W-CDMA | 3GPP TS 34.123-1 | 16.2.2 | SMS on PS mode / SMS mobile originated | WI-010 | 3
W-CDMA | 3GPP TS 34.123-1 | 16.2.10 | SMS on PS mode / Test of capabilities of simultaneously receiving a short message whilst sending a mobile originated short message | WI-010 | 3
W-CDMA | 3GPP TS 34.123-1 | 16.3 | Short message service cell broadcast | WI-012 | 1
W-CDMA | 3GPP TS 34.123-1 | 17.2.2.1 | LCS Network Induced location request/ UE-Based GPS/ Emergency Call / with USIM | WI-015 | 1
W-CDMA | 3GPP TS 34.123-1 | 17.2.3.2 | LCS Mobile originated location request/ UE-Based GPS/ Position estimate request/ Success | WI-015 | 1
W-CDMA | 3GPP TS 34.123-1 | 17.2.3.9 | LCS Mobile originated location request/ UE-Based GPS/ Position estimate request/ Failure | WI-015 | 1
W-CDMA | 3GPP TS 34.123-1 | 17.2.4.1 | LCS Mobile terminated location request/ UE-Based GPS | WI-015 | 1
W-CDMA | 3GPP TS 34.123-1 | 17.2.4.2 | LCS Mobile terminated location request/ UE-Based GPS/ Request of additional assistance data/ Success | WI-015 | 1
W-CDMA | 3GPP TS 34.123-1 | 17.2.4.3 | LCS Mobile terminated location request/ UE-Based GPS/ Failure-Not Enough Satellites | WI-015 | 1
W-CDMA | 3GPP TS 34.123-1 | 17.2.4.7 | LCS Mobile terminated location request/ UE-Based GPS/ Privacy Verification/ Location Not Allowed if No Response | WI-015 | 1
W-CDMA | 3GPP TS 34.171 | 5.2.1 | Sensitivity Coarse Time Assistance | WI-030 | 1
W-CDMA | 3GPP TS 34.171 | 5.2.2 | Sensitivity Fine Time Assistance | WI-030 | 1
W-CDMA | 3GPP TS 34.171 | 5.3 | Nominal Accuracy | WI-030 | 1
W-CDMA | 3GPP TS 34.171 | 5.4 | Dynamic Range | WI-030 | 1
W-CDMA | 3GPP TS 34.171 | 5.5 | Multi-path Performance | WI-030 | 1
W-CDMA | 3GPP TS 34.171 | 5.6 | Moving Scenario and Periodic Update Performance | WI-030 | 1
W-CDMA | 3GPP TS 34.121-1 | 5.2 | Transmitter Characteristics / Maximum Output Power | WI-010/WI-038 | 1
W-CDMA | 3GPP TS 34.121-1 | 5.2A | UE max output power, HS-PDCCH | WI-014/WI-038 | 2
W-CDMA | 3GPP TS 34.121-1 | 5.2AA | Maximum Output Power with HS-DPCCH (Rel-6 and later) | WI-024/WI-038 | 2
W-CDMA | 3GPP TS 34.121-1 | 5.2B | Maximum Output Power with HS-DPCCH and E-DCH | WI-025/WI-038 | 2
W-CDMA | 3GPP TS 34.121-1 | 5.2BA | Maximum Output Power for DC-HSUPA (QPSK) | WI-161 | 1
W-CDMA | 3GPP TS 34.121-1 | 5.2BB | Maximum Output Power for DC-HSUPA (16QAM) | WI-161 | 2
W-CDMA | 3GPP TS 34.121-1 | 5.2DA | UE relative code domain power accuracy for DC-HSUPA using HS-DPCCH and E-DCH | WI-161 | 1
W-CDMA | 3GPP TS 34.121-1 | 5.2EA | UE relative code domain power accuracy for DC-HSUPA using HS-DPCCH and E-DCH with 16QAM | WI-161 | 2
W-CDMA | 3GPP TS 34.121-1 | 5.3 | Transmitter Characteristics / Frequency Error | WI-010 | 1
W-CDMA | 3GPP TS 34.121-1 | 5.3A | Frequency Error for DC-HSUPA | WI-161 | 1
W-CDMA | 3GPP TS 34.121-1 | 5.4.1 | Transmitter Characteristics / Output Power Dynamics in the Uplink/ Open Loop Power Control in the Uplink | WI-010/WI-038 | 1
W-CDMA | 3GPP TS 34.121-1 | 5.4.1A | Open Loop Power Control in the Uplink for DC-HSUPA | WI-161 | 1
W-CDMA | 3GPP TS 34.121-1 | 5.4.2 | Transmitter Characteristics / Output Power Dynamics in the Uplink/ Inner Loop Power Control in the Uplink | WI-010 | 1
W-CDMA | 3GPP TS 34.121-1 | 5.4.2A | Inner Loop Power Control in the Uplink for DC-HSUPA | WI-161 | 1
W-CDMA | 3GPP TS 34.121-1 | 5.4.3 | Transmitter Characteristics / Output Power Dynamics in the Uplink/ Minimum Output Power | WI-010 | 1
W-CDMA | 3GPP TS 34.121-1 | 5.4.3A | Minimum Output Power for DC-HSUPA | WI-161 | 1
W-CDMA | 3GPP TS 34.121-1 | 5.4.4 | Transmitter Characteristics / Output Power Dynamics in the Uplink/ Out-of-synchronisation Handling of Output Power | WI-010 | 1
W-CDMA | 3GPP TS 34.121-1 | 5.4.4A | Out-of-synchronization handling of output power for a UE which supports type1 for DCH | WI-148 | 1
W-CDMA | 3GPP TS 34.121-1 | 5.5.2 | Transmitter Characteristics / Transmit ON/OFF Power/Transmit ON/OFF Time Mask | WI-010/WI-038 | 1
W-CDMA | 3GPP TS 34.121-1 | 5.6 | Transmitter Characteristics / Change of TFC | WI-010 | 1
W-CDMA | 3GPP TS 34.121-1 | 5.7 | Transmitter Characteristics / Power Setting in Uplink Compressed Mode | WI-010 | 1
W-CDMA | 3GPP TS 34.121-1 | 5.7A | HS-DPCCH | WI-014 | 1
W-CDMA | 3GPP TS 34.121-1 | 5.8 | Transmitter Characteristics / Occupied Bandwidth (OBW) | WI-010 | 1
W-CDMA | 3GPP TS 34.121-1 | 5.8A | Occupied Bandwidth (OBW) for DC-HSUPA | WI-161 | 1
W-CDMA | 3GPP TS 34.121-1 | 5.9 | Transmitter Characteristics / Spectrum Emission Mask | WI-010 | 1
W-CDMA | 3GPP TS 34.121-1 | 5.9A | Spectrum emission mask with HS-DPCCH | WI-014 | 1
W-CDMA | 3GPP TS 34.121-1 | 5.9B | Spectrum emission mask with E-DCH | WI-025 | 1
W-CDMA | 3GPP TS 34.121-1 | 5.9C | Additional Spectrum emission mask for DC-HSUPA (QPSK) | WI-161 | 1
W-CDMA | 3GPP TS 34.121-1 | 5.9D | Additional Spectrum emission mask for DC-HSUPA (16QAM) | WI-161 | 2
W-CDMA | 3GPP TS 34.121-1 | 5.10 | Transmitter Characteristics / Adjacent Channel Leakage Power Ratio (ACLR) | WI-010 | 1
W-CDMA | 3GPP TS 34.121-1 | 5.10A | Adjacent Channel Leakage Power Ratio (ACLR) with HS-DPCCH | WI-014 | 1
W-CDMA | 3GPP TS 34.121-1 | 5.10B | Adjacent Channel Leakage Power Ratio (ACLR) with E-DCH | WI-025 | 1
W-CDMA | 3GPP TS 34.121-1 | 5.10C | Adjacent Channel Leakage Power Ratio (ACLR) with E-DCH for DC-HSUPA (QPSK) | WI-161 | 1
W-CDMA | 3GPP TS 34.121-1 | 5.10D | Adjacent Channel Leakage Power Ratio (ACLR) with E-DCH for DC-HSUPA (16QAM) | WI-161 | 2
W-CDMA | 3GPP TS 34.121-1 | 5.11 | Transmitter Characteristics / Spurious Emissions | WI-010/WI-038 | 1
W-CDMA | 3GPP TS 34.121-1 | 5.11A | Spurious Emissions for DC-HSUPA | WI-161 | 1
W-CDMA | 3GPP TS 34.121-1 | 5.12 | Transmitter Characteristics / Transmit Intermodulation | WI-010 | 1
W-CDMA | 3GPP TS 34.121-1 | 5.12A | Transmit Intermodulation for DC-HSUPA | WI-161 | 1
W-CDMA | 3GPP TS 34.121-1 | 5.13.1 | Transmitter Characteristics / Transmit Modulation/Error Vector Magnitude | WI-010 | 1
W-CDMA | 3GPP TS 34.121-1 | 5.13.1A | Error Vector Magnitude (EVM) with HS-DPCCH | WI-014 | 1
W-CDMA | 3GPP TS 34.121-1 | 5.13.1AA | Error Vector Magnitude (EVM) and phase discontinuity with HS-DPCCH | WI-024 | 2
W-CDMA | 3GPP TS 34.121-1 | 5.13.2BA | Relative Code Domain Error with HS-DPCCH and E-DCH for DC-HSUPA | WI-161 | 1
W-CDMA | 3GPP TS 34.121-1 | 5.13.2CA | EVM and Relative Code Domain Error with HS-DPCCH and E-DCH with 16QAM for DC-HSUPA | WI-161 | 2
W-CDMA | 3GPP TS 34.121-1 | 5.13.3 | Transmitter Characteristics / TransmitModulation / UE phase discontinuity | WI-013 | 1
W-CDMA | 3GPP TS 34.121-1 | 5.13.4 | Transmitter Characteristics / TransmitModulation / PRACH preamble quality | WI-013 | 1
W-CDMA | 3GPP TS 34.121-1 | 5.13.5 | In-band emission for DC-HSUPA | WI-161 | 1
W-CDMA | 3GPP TS 34.121-1 | 6.2 | Receiver Characteristics / Reference Sensitivity Level | WI-010/WI-038 | 1
W-CDMA | 3GPP TS 34.121-1 | 6.2A | Reference sensitivity level for DC-HSDPA | WI-038/WI-129 | 2
W-CDMA | 3GPP TS 34.121-1 | 6.2B | Reference Sensitivity Level for DB-DC-HSDPA | WI-170-xx | 1
W-CDMA | 3GPP TS 34.121-1 | 6.2C |  | Unassigned | Undefined | Work Item assignment changed from "WI-185-xx" to "Unassigned"
W-CDMA | 3GPP TS 34.121-1 | 6.2D |  | Unassigned | Undefined | Work Item assignment changed from "WI-185-xx" to "Unassigned"
W-CDMA | 3GPP TS 34.121-1 | 6.2DA |  | Unassigned | Undefined | Work Item assignment changed from "WI-185-xx" to "Unassigned"
W-CDMA | 3GPP TS 34.121-1 | 6.3 | Receiver Characteristics / Maximum Input Level | WI-010 | 1
W-CDMA | 3GPP TS 34.121-1 | 6.3A | Receiver Characteristics/Maximum Input Level for HSPDSCH Reception (16QAM) | WI-014 | 1
W-CDMA | 3GPP TS 34.121-1 | 6.3B | Maximum Input Level for HS-PDSCH Reception (64QAM) | WI-069 | 1
W-CDMA | 3GPP TS 34.121-1 | 6.3C | Maximum Input Level for DC-HSDPA Reception (16QAM) | WI-129 | 1
W-CDMA | 3GPP TS 34.121-1 | 6.3D | Maximum Input Level for DC-HSDPA Reception (64QAM) | WI-129 | 1
W-CDMA | 3GPP TS 34.121-1 | 6.3E | Maximum Input Level for DB-DC-HSDPA Reception (16QAM) | WI-170-xx | 1
W-CDMA | 3GPP TS 34.121-1 | 6.3F | Maximum Input Level for DB-DC-HSDPA Reception (64QAM) | WI-170-xx | 2
W-CDMA | 3GPP TS 34.121-1 | 6.3G |  | Unassigned | Undefined | Work Item assignment changed from "WI-185-xx" to "Unassigned"
W-CDMA | 3GPP TS 34.121-1 | 6.3GA |  | Unassigned | Undefined | Work Item assignment changed from "WI-185-xx" to "Unassigned"
W-CDMA | 3GPP TS 34.121-1 | 6.3H |  | Unassigned | Undefined | Work Item assignment changed from "WI-185-xx" to "Unassigned"
W-CDMA | 3GPP TS 34.121-1 | 6.3HA |  | Unassigned | Undefined | Work Item assignment changed from "WI-185-xx" to "Unassigned"
W-CDMA | 3GPP TS 34.121-1 | 6.4 | Receiver Characteristics / Adjacent Channel Selectivity (ACS) (Rel-99 and Rel-4) | WI-010 | 1
W-CDMA | 3GPP TS 34.121-1 | 6.4A | Receiver Characteristics Adjacent Channel Selectivity (ACS) (Rel-5 and later releases) | WI-013 | 1
W-CDMA | 3GPP TS 34.121-1 | 6.4B | Adjacent Channel Selectivity (ACS) for DC-HSDPA | WI-129 | 1
W-CDMA | 3GPP TS 34.121-1 | 6.4C | Adjacent Channel Selectivity (ACS) for DB-DC-HSDPA | WI-170-xx | 1
W-CDMA | 3GPP TS 34.121-1 | 6.5 | Receiver Characteristics / Blocking Characteristics | WI-010/WI-038 | 1
W-CDMA | 3GPP TS 34.121-1 | 6.5A | Blocking Characteristics for DC-HSDPA | WI-038/WI-129 | 2
W-CDMA | 3GPP TS 34.121-1 | 6.5B | Blocking Characteristics for DB-DC-HSDPA | WI-170-xx | 1
W-CDMA | 3GPP TS 34.121-1 | 6.5C | Blocking characteristics for DC-HSUPA | WI-161 | 1
W-CDMA | 3GPP TS 34.121-1 | 6.5D |  | Unassigned | Undefined | Work Item assignment changed from "WI-185-xx" to "Unassigned"
W-CDMA | 3GPP TS 34.121-1 | 6.5E |  | Unassigned | Undefined | Work Item assignment changed from "WI-185-xx" to "Unassigned"
W-CDMA | 3GPP TS 34.121-1 | 6.5F |  | Unassigned | Undefined | Work Item assignment changed from "WI-185-xx" to "Unassigned"
W-CDMA | 3GPP TS 34.121-1 | 6.5FA |  | Unassigned | Undefined | Work Item assignment changed from "WI-185-xx" to "Unassigned"
W-CDMA | 3GPP TS 34.121-1 | 6.5G |  | Unassigned | Undefined | Work Item assignment changed from "WI-185-xx" to "Unassigned"
W-CDMA | 3GPP TS 34.121-1 | 6.5GA |  | Unassigned | Undefined | Work Item assignment changed from "WI-185-xx" to "Unassigned"
W-CDMA | 3GPP TS 34.121-1 | 6.6 | Receiver Characteristics / Spurious Response | WI-010 | 1
W-CDMA | 3GPP TS 34.121-1 | 6.6A | Spurious Response for DC-HSDPA | WI-129 | 1
W-CDMA | 3GPP TS 34.121-1 | 6.6B | Spurious Response for DB-DC-HSDPA | WI-170-xx | 1
W-CDMA | 3GPP TS 34.121-1 | 6.6C |  | Unassigned | Undefined | Work Item assignment changed from "WI-185-xx" to "Unassigned"
W-CDMA | 3GPP TS 34.121-1 | 6.6D |  | Unassigned | Undefined | Work Item assignment changed from "WI-185-xx" to "Unassigned"
W-CDMA | 3GPP TS 34.121-1 | 6.6DA |  | Unassigned | Undefined | Work Item assignment changed from "WI-185-xx" to "Unassigned"
W-CDMA | 3GPP TS 34.121-1 | 6.7 | Receiver Characteristics / Intermodulation Characteristics | WI-010/WI-038 | 1
W-CDMA | 3GPP TS 34.121-1 | 6.7A | Intermodulation Characteristics for DC-HSDPA | WI-038/WI-129 | 2
W-CDMA | 3GPP TS 34.121-1 | 6.7B | Intermodulation Characteristics for DB-DC-HSDPA | WI-170-xx | 1
W-CDMA | 3GPP TS 34.121-1 | 6.7C | Intermodulation Characteristics for DC-HSUPA | WI-161 | 1
W-CDMA | 3GPP TS 34.121-1 | 6.7D |  | Unassigned | Undefined | Work Item assignment changed from "WI-185-xx" to "Unassigned"
W-CDMA | 3GPP TS 34.121-1 | 6.7E |  | Unassigned | Undefined | Work Item assignment changed from "WI-185-xx" to "Unassigned"
W-CDMA | 3GPP TS 34.121-1 | 6.7EA |  | Unassigned | Undefined | Work Item assignment changed from "WI-185-xx" to "Unassigned"
W-CDMA | 3GPP TS 34.121-1 | 6.8 | Receiver Characteristics / Spurious Emissions | WI-010/WI-038 | 1
W-CDMA | 3GPP TS 34.121-1 | 7.2.1 | Performance requirements / Demodulation in Static Propagation conditions/Demodulation of Dedicated Channel (DCH) | WI-010 | 1
W-CDMA | 3GPP TS 34.121-1 | 7.3.1 | Performance requirements / Demodulation of DCH in Multi-path Fading Propagation conditions / Single Link Performance | WI-010 | 1
W-CDMA | 3GPP TS 34.121-1 | 7.4.1 | Performance requirements / Demodulation of DCH in Moving Propagation conditions / Single Link Performance | WI-010 | 1
W-CDMA | 3GPP TS 34.121-1 | 7.5.1 | Performance requirements / Demodulation of DCH in Birth-Death Propagation conditions / Single Link Performance | WI-010 | 1
W-CDMA | 3GPP TS 34.121-1 | 7.6.1 | Performance requirements / Demodulation of DCH in downlink Transmit diversity modes / Demodulation of DCH in open-loop transmit diversity mode | WI-010 | 2
W-CDMA | 3GPP TS 34.121-1 | 7.6.2 | Performance requirements / Demodulation of DCH in downlink Transmit diversity modes / Demodulation of DCH in closed loop transmit diversity mode (Test 1) | WI-010 | 2
W-CDMA | 3GPP TS 34.121-1 | 7.7.1 | Performance requirements / Demodulation in Handover conditions /Demodulation of DCH in Inter-Cell Soft Handover (Release 5 and earlier) | WI-010 | 1
W-CDMA | 3GPP TS 34.121-1 | 7.7.1A | Performance requirements / Demodulation in Handover conditions / Demodulation of DCH in Inter-Cell Soft Handover (Release 6 and later) | WI-024 | 1
W-CDMA | 3GPP TS 34.121-1 | 7.7.2 | Performance requirements / Demodulation in Handover conditions / Combining of TPC commands from radio links of different radio link sets | WI-010 | 1
W-CDMA | 3GPP TS 34.121-1 | 7.7.3 | Combining of reliable TPC commands from radio links of different radio link sets | WI-012 | 1
W-CDMA | 3GPP TS 34.121-1 | 7.8.1 | Performance requirements / Power control in downlink / Power control in the downlink, constant BLER target (Release 5 and earlier) | WI-010 | 1
W-CDMA | 3GPP TS 34.121-1 | 7.8.1A | Power control in downlink / Power control in the downlink, constant BLER target (Release 6 and later) | WI-024 | 1
W-CDMA | 3GPP TS 34.121-1 | 7.8.2 | Performance requirements/ Power control in downlink / Power control in the downlink, initial convergence | WI-010 | 1
W-CDMA | 3GPP TS 34.121-1 | 7.8.3 | Performance requirements/ Power control in downlink / Power control in the downlink, wind up effects (Release 5 and earlier) | WI-010 | 1
W-CDMA | 3GPP TS 34.121-1 | 7.8.3A | Power control in downlink Power control in the downlink, wind up effects (Release 6 and later) | WI-024 | 1
W-CDMA | 3GPP TS 34.121-1 | 7.8.4 | Power control in the downlink, different transport formats | WI-024 | 1
W-CDMA | 3GPP TS 34.121-1 | 7.8.5 | Power control in the downlink for F-DPCH | WI-025 | 2
W-CDMA | 3GPP TS 34.121-1 | 7.9.1 | Performance requirements / Downlink compressed mode / Single link performance (Test 1 and Test 2) (Release 5 and earlier) | WI-010 | 1
W-CDMA | 3GPP TS 34.121-1 | 7.9.1A | Downlink compressed mode / Single link performance (Release 6 and later) | WI-024 | 1
W-CDMA | 3GPP TS 34.121-1 | 7.10 | Performance requirements / Blind transport format detection | WI-010 | 1
W-CDMA | 3GPP TS 34.121-1 | 7.11 | Performance requirements / Demodulation of Paging Channel (PCH | WI-013 | 1
W-CDMA | 3GPP TS 34.121-1 | 7.12 | Performance requirements / Detection of Acquisition Indicator (AI) | WI-013 | 1
W-CDMA | 3GPP TS 34.121-1 | 7.12A |  | Unassigned | Undefined | Work Item assignment changed from "WI-131" to "Unassigned"
W-CDMA | 3GPP TS 34.121-1 | 8.2.2.1 | Idle Mode / Cell Re-Selection / Scenario 1: Single carrier case | WI-010 | 1
W-CDMA | 3GPP TS 34.121-1 | 8.2.2.2 | Idle Mode / Cell Re-Selection / Scenario 2: Multi carrier case | WI-010 | 1
W-CDMA | 3GPP TS 34.121-1 | 8.2.3.1 | Idle Mode / UTRAN to GSM Cell Re-Selection / Scenario 1: Both UTRA and GSM level changed | WI-010 | 1
W-CDMA | 3GPP TS 34.121-1 | 8.2.3.2 | Idle Mode / UTRAN to GSM Cell Re-Selection / Scenario 2: Only UTRA level changed | WI-010 | 1
W-CDMA | 3GPP TS 34.121-1 | 8.2.3.3 | Idle Mode / UTRAN to GSM Cell Re-Selection/ Scenario 3: HCS with only UTRA level changed | WI-024 | 1
W-CDMA | 3GPP TS 34.121-1 | 8.3.2.1 | UTRAN Connected Mode Mobility / FDD/FDDHard Handover to intra-frequency cell | WI-010 | 2
W-CDMA | 3GPP TS 34.121-1 | 8.3.2.2 | UTRAN Connected Mode Mobility / FDD / FDD Hard Handover to inter-frequency cell | WI-010 | 2
W-CDMA | 3GPP TS 34.121-1 | 8.3.4 | UTRAN Connected Mode Mobility / Inter-system Handover from UTRAN FDD to GSM | WI-010 | 2
W-CDMA | 3GPP TS 34.121-1 | 8.3.5.1 | UTRAN Connected Mode Mobility / Cell Re-selection in CELL_FACH / One frequency present in neighbour list and FACH measurement occasions configured | WI-010 | 1
W-CDMA | 3GPP TS 34.121-1 | 8.3.5.1a | Cell Re-selection in CELL_FACH - One frequency present in neighbour list and HS-DSCH DRX configured | WI-208 | 1
W-CDMA | 3GPP TS 34.121-1 | 8.3.5.2 | UTRAN Connected Mode Mobility / Cell Re-selection in CELL_FACH / Two frequencies present in the neighbour list and FACH measurement occasions configured | WI-010 | 1
W-CDMA | 3GPP TS 34.121-1 | 8.3.5.2a | Cell Re-selection in CELL_FACH - Two frequencies present in the neighbour list and HS-DSCH DRX configured (Absolute priority levels not configured) | WI-208 | 1
W-CDMA | 3GPP TS 34.121-1 | 8.3.5.2b | Cell Re-selection in CELL_FACH - Two frequencies present in the neighbour list and HS-DSCH DRX configured (Absolute priority levels configured) | WI-208 | 1
W-CDMA | 3GPP TS 34.121-1 | 8.3.5.2c | Cell Re-selection in CELL_FACH - Two frequencies present in the neighbour list and HS-DSCH 2nd DRX configured (Absolute priority levels not configured) | WI-208 | 2
W-CDMA | 3GPP TS 34.121-1 | 8.3.5.2d | Cell Re-selection in CELL_FACH - Two frequencies present in the neighbour list and HS-DSCH 2nd DRX configured (Absolute priority levels configured) | WI-208 | 2
W-CDMA | 3GPP TS 34.121-1 | 8.3.5.3 | UTRAN Connected Mode Mobility / CellRe-selection in CELL_FACH / Cell Reselection to GSM | WI-010 | 2
W-CDMA | 3GPP TS 34.121-1 | 8.3.6.1 | UTRAN Connected Mode Mobility / CellRe-selection in CELL_PCH / One frequency present in the neighbour list | WI-010 | 2
W-CDMA | 3GPP TS 34.121-1 | 8.3.6.2 | UTRAN Connected Mode Mobility / CellRe-selection in CELL_PCH / Two frequencies present in the neighbour list | WI-010 | 2
W-CDMA | 3GPP TS 34.121-1 | 8.3.7.1 | UTRAN Connected Mode Mobility / CellRe-selection in URA_PCH / One frequency present in the neighbour list | WI-010 | 2
W-CDMA | 3GPP TS 34.121-1 | 8.3.7.2 | UTRAN Connected Mode Mobility / CellRe-selection in URA_PCH / Two frequencies present in the neighbour list | WI-010 | 2
W-CDMA | 3GPP TS 34.121-1 | 8.3.8 | Serving HS-DSCH cell change | WI-024 | 1
W-CDMA | 3GPP TS 34.121-1 | 8.3.10.1 |  | Unassigned | Undefined | Work Item assignment changed from "WI-158-xx" to "Unassigned"
W-CDMA | 3GPP TS 34.121-1 | 8.3.10.2 |  | Unassigned | Undefined | Work Item assignment changed from "WI-158-xx" to "Unassigned"
W-CDMA | 3GPP TS 34.121-1 | 8.4.1.1 | RRC Connection Control / RRCRe-establishment delay / Test 1 | WI-010 | 2
W-CDMA | 3GPP TS 34.121-1 | 8.4.1.2 | RRC Connection Control / RRCRe-establishment delay / Test 2 | WI-010 | 2
W-CDMA | 3GPP TS 34.121-1 | 8.4.2.1 | RRC Connection Control / Random Access / Correct behaviour when receiving an ACK (Release 5 and earlier) | WI-010 | 2
W-CDMA | 3GPP TS 34.121-1 | 8.4.2.1A | RRC Connection Control / Random Access / Correct behaviour when receiving an ACK (Release 6 and later) | WI-024 | 1
W-CDMA | 3GPP TS 34.121-1 | 8.4.2.2 | RRC Connection Control / Random Access / Correct behaviour when receiving an NACK | WI-010 | 2
W-CDMA | 3GPP TS 34.121-1 | 8.4.2.3 | RRC Connection Control / Random Access / Correct behaviour at Time-out | WI-010 | 2
W-CDMA | 3GPP TS 34.121-1 | 8.4.2.4 | RRC Connection Control / Random Access / Correct behaviour when reaching maximum transmit power | WI-010 | 2
W-CDMA | 3GPP TS 34.121-1 | 8.4.3.1 | RRC Connection Control / Transport format combination selection in UE / Interactive or Background, PS, UL: 64 kbps | WI-010 | 2
W-CDMA | 3GPP TS 34.121-1 | 8.4.4.1 | E-TFC restriction in UE / 10mS TTI E-DCH E-TFC restriction | WI-025 | 1
W-CDMA | 3GPP TS 34.121-1 | 8.4.4.2 | E-TFC restriction in UE / 2mS TTI E-DCH E-TFC restriction | WI-025 | 2
W-CDMA | 3GPP TS 34.121-1 | 8.5.1 | Timing and Signalling Characteristics / UETransmit Timing | WI-010 | 2
W-CDMA | 3GPP TS 34.121-1 | 8.6.1.1 | UE Measurements Procedures / FDD intrafrequency measurements / Event triggered reporting in AWGN propagation conditions | WI-010 | 2
W-CDMA | 3GPP TS 34.121-1 | 8.6.1.1 A | UE Measurements Procedures / FDD intrafrequency measurements / Event triggered reporting in AWGN propagation conditions (Rel-4 and later) | WI-013 | 1
W-CDMA | 3GPP TS 34.121-1 | 8.6.1.2 | UE Measurements Procedures / FDD intrafrequency measurements / Event triggered reporting of multiple neighbours in AWGN propagation condition | WI-010 | 2
W-CDMA | 3GPP TS 34.121-1 | 8.6.1.2 A | UE Measurements Procedures / FDD intrafrequency measurements / Event triggered reporting of multiple neighbours in AWGN propagation condition (Rel-4 and later) | WI-013 | 1
W-CDMA | 3GPP TS 34.121-1 | 8.6.1.3 | UE Measurements Procedures / FDD intrafrequency measurements / Event triggered reporting of two detectable neighbours in AWGN propagation condition | WI-010 | 2
W-CDMA | 3GPP TS 34.121-1 | 8.6.1.3 A | UE Measurements Procedures / FDD intra frequency measurements / Event triggered reporting of two detectable neighbours in AWGN propagation condition (Rel-4 and later) | WI-013 | 1
W-CDMA | 3GPP TS 34.121-1 | 8.6.1.4 A | UE Measurements Procedures / FDD intra frequency measurements / Correct reporting of neighbours in fading propagation condition (Rel-4 and later) | WI-013 | 1
W-CDMA | 3GPP TS 34.121-1 | 8.6.2.1 | UE Measurements Procedures / FDD interfrequency measurements / Correct reporting of neighbours in AWGN propagation condition (Release 5 and earlier) | WI-010 | 2
W-CDMA | 3GPP TS 34.121-1 | 8.6.2.1A | FDD inter frequency measurements - Correct reporting of neighbours in AWGN propagation condition (Release 6 and later) | WI-024 | 1
W-CDMA | 3GPP TS 34.121-1 | 8.6.2.2 | UE Measurements Procedures / FDD interfrequency measurements / Correct reporting of neighbours in fading propagation condition (Release 5 only) | WI-013 | 1
W-CDMA | 3GPP TS 34.121-1 | 8.6.2.2A | FDD inter frequency measurements - Correct reporting of neighbours in fading propagation condition (Release 6 and later) | WI-024 | 1
W-CDMA | 3GPP TS 34.121-1 | 8.6.2.3 | FDD inter frequency measurements – Correct reporting of neighbours in fading propagation condition using TGL1= 14 | WI-024 | 1
W-CDMA | 3GPP TS 34.121-1 | 8.6.4.1 | GSM measurements / Correct reporting of GSM neighbours in AWGN propagation condition | WI-010 | 2
W-CDMA | 3GPP TS 34.121-1 | 8.6.5.1 | Combined Inter-frequency and GSM measurements / Correct reporting of neighbours in AWGN propagation condition | WI-024 | 1
W-CDMA | 3GPP TS 34.121-1 | 8.7.1.1.1 | Measurements Performance Requirements / CPICH RSCP / Intra frequency measurements accuracy / Absolute accuracy requirement | WI-010/WI-038 | 2
W-CDMA | 3GPP TS 34.121-1 | 8.7.1.1.2 | Measurements Performance Requirements / CPICH RSCP / Intra frequency measurements accuracy / Relative accuracy requirement | WI-010/WI-038 | 2
W-CDMA | 3GPP TS 34.121-1 | 8.7.1.2.1 | Measurements Performance Requirements / CPICH RSCP / Inter frequency measurements accuracy / Relative accuracy requirement | WI-010/WI-038 | 2
W-CDMA | 3GPP TS 34.121-1 | 8.7.2.1.1 | Measurements Performance Requirements /CPICH Ec/Io / Intra frequency measurements accuracy / Absolute accuracyrequirement | WI-010/WI-038 | 2
W-CDMA | 3GPP TS 34.121-1 | 8.7.2.1.2 | Measurements Performance Requirements /CPICH Ec/Io / Intra frequency measurements accuracy / Relative accuracy requirement | WI-010/WI-038 | 2
W-CDMA | 3GPP TS 34.121-1 | 8.7.2.2.2 | Measurements Performance Requirements /CPICH Ec/Io / Inter frequency measurement accuracy / Relative accuracy requirement | WI-010/WI-038 | 2
W-CDMA | 3GPP TS 34.121-1 | 8.7.3.1 | Measurements Performance Requirements / UTRA Carrier RSSI / Absolute measurement accuracy requirement | WI-010/WI-038 | 2
W-CDMA | 3GPP TS 34.121-1 | 8.7.3.2 | Measurements Performance Requirements / UTRA Carrier RSSI / Relative measurement accuracy requirement | WI-024 | 1
W-CDMA | 3GPP TS 34.121-1 | 8.7.3A | Measurements Performance Requirements / GSM Carrier RSSI | WI-010 | 2
W-CDMA | 3GPP TS 34.121-1 | 8.7.3C | Measurements Performance Requirements / UE transmitted power | WI-010 | 1
W-CDMA | 3GPP TS 34.121-1 | 8.7.3D | UE transmitted power (Rel-5 and later) | WI-013 | 1
W-CDMA | 3GPP TS 34.121-1 | 8.7.4.1 | Measurements Performance Requirements / SFN-CFN observed time difference / Intra frequency measurement requirements | WI-010/WI-038 | 2
W-CDMA | 3GPP TS 34.121-1 | 8.7.4.2 | Measurements Performance Requirements /SFN-CFN observed time difference /Inter frequency measurement requirement | WI-010/WI-038 | 2
W-CDMA | 3GPP TS 34.121-1 | 8.7.5.1 | Measurements Performance Requirements / SFN-SFN observed time difference / SFN-SFN observed time difference type 1 | WI-010/WI-038 | 2
W-CDMA | 3GPP TS 34.121-1 | 8.7.6.1 | Measurements Performance Requirements / UE Rx-Tx time difference / UE Rx-Tx time difference type 1 | WI-010/WI-038 | 1
W-CDMA | 3GPP TS 34.121-1 | 8.7.6.1A | UE Rx-Tx time difference type 1 (Release 6 and later) | WI-024 | 1
W-CDMA | 3GPP TS 34.121-1 | 8.7.9 | UE transmission power head room | WI-025 | 1
W-CDMA | 3GPP TS 34.121-1 | 9.2.1A | Single Link Performance - QPSK/16QAM, Fixed Reference Channel (FRC) H-Set 1/2/3 | WI-014 | 1
W-CDMA | 3GPP TS 34.121-1 | 9.2.1B | Single Link Performance - QPSK, Fixed Reference Channel (FRC) H-Set 4/5 | WI-014 | 1
W-CDMA | 3GPP TS 34.121-1 | 9.2.1C | Single Link Performance - QPSK/16QAM, Fixed Reference Channel (FRC) H-Set 6/3 | WI-076 | 1
W-CDMA | 3GPP TS 34.121-1 | 9.2.1D | Single Link Performance – Enhanced Performance Requirements Type 1 - QPSK/16QAM, Fixed Reference Channel (FRC) H-Set 1/2/3 | WI-076 | 1
W-CDMA | 3GPP TS 34.121-1 | 9.2.1E | Single Link Performance – Enhanced Performance Requirements Type 1 - QPSK/16QAM, Fixed Reference Channel (FRC) H-Set 6/3 | WI-076 | 1
W-CDMA | 3GPP TS 34.121-1 | 9.2.1F | Single Link Performance - Enhanced Performance Requirements Type 2 - QPSK/16QAM, Fixed Reference Channel (FRC) H-Set 6/3 | WI-076 | 1
W-CDMA | 3GPP TS 34.121-1 | 9.2.1FA | Demodulation of HS-DSCH (Fixed Reference Channel) – Single Link Performance – Enhanced Performance Requirements Type 2 – QPSK/16QAM, Fixed Reference Channel (FRC) H-Set 6A/3A | WI-129 | 1
W-CDMA | 3GPP TS 34.121-1 | 9.2.1FB | Single Link Performance - Enhanced Performance Requirements Type 2 - QPSK/16QAM, Fixed Reference Channel (FRC) H-Set 6A/3A for DB-DC-HSDPA | WI-170-xx | 1
W-CDMA | 3GPP TS 34.121-1 | 9.2.1FC |  | Unassigned | Undefined | Work Item assignment changed from "WI-185-xx" to "Unassigned"
W-CDMA | 3GPP TS 34.121-1 | 9.2.1FD |  | Unassigned | Undefined | Work Item assignment changed from "WI-185-xx" to "Unassigned"
W-CDMA | 3GPP TS 34.121-1 | 9.2.1G | Demodulation of HS-DSCH (Fixed Reference Channel) – Single Link Performance - Enhanced Performance Requirements Type 3 - QPSK/16QAM, Fixed Reference Channel (FRC) H-Set 6/3 | WI-113 | 1
W-CDMA | 3GPP TS 34.121-1 | 9.2.1GA | Demodulation of HS-DSCH (Fixed Reference Channel) – Single Link Performance – Enhanced Performance Requirements Type 3 – QPSK/16QAM, Fixed Reference Channel (FRC) H-Set 6A/3A | WI-129 | 1
W-CDMA | 3GPP TS 34.121-1 | 9.2.1GB | Single Link Performance - Enhanced Performance Requirements Type 3 - QPSK/16QAM, Fixed Reference Channel (FRC) H-Set 6A/3A for DB-DC-HSDPA | WI-170-xx | 2
W-CDMA | 3GPP TS 34.121-1 | 9.2.1GC |  | Unassigned | Undefined | Work Item assignment changed from "WI-185-xx" to "Unassigned"
W-CDMA | 3GPP TS 34.121-1 | 9.2.1GD |  | Unassigned | Undefined | Work Item assignment changed from "WI-185-xx" to "Unassigned"
W-CDMA | 3GPP TS 34.121-1 | 9.2.1H | Single Link Performance - Enhanced Performance Requirements Type 2 - 64QAM, Fixed Reference Channel (FRC) H-Set 8 | WI-069 | 2
W-CDMA | 3GPP TS 34.121-1 | 9.2.1HA | Demodulation of HS-DSCH (Fixed Reference Channel) – Single Link Performance – Enhanced Performance Requirements Type 2 – 64QAM, Fixed Reference Channel (FRC) H-Set 8A | WI-129 | 1
W-CDMA | 3GPP TS 34.121-1 | 9.2.1HB | Single Link Performance - Enhanced Performance Requirements Type 2 - 64QAM, Fixed Reference Channel (FRC) H-Set 8A for DB-DC-HSDPA | WI-170-xx | 2
W-CDMA | 3GPP TS 34.121-1 | 9.2.1HC |  | Unassigned | Undefined | Work Item assignment changed from "WI-185-xx" to "Unassigned"
W-CDMA | 3GPP TS 34.121-1 | 9.2.1HD |  | Unassigned | Undefined | Work Item assignment changed from "WI-185-xx" to "Unassigned"
W-CDMA | 3GPP TS 34.121-1 | 9.2.1I | Single Link Performance - Enhanced Performance Requirements Type 3 - 64QAM, Fixed Reference Channel (FRC) H-Set 8 | WI-069 | 2
W-CDMA | 3GPP TS 34.121-1 | 9.2.1IA | Demodulation of HS-DSCH (Fixed Reference Channel) – Single Link Performance – Enhanced Performance Requirements Type 3 – 64QAM, Fixed Reference Channel (FRC) H-Set 8A | WI-129 | 1
W-CDMA | 3GPP TS 34.121-1 | 9.2.1IB | Single Link Performance - Enhanced Performance Requirements Type 3 - 64QAM, Fixed Reference Channel (FRC) H-Set 8A for DB-DC-HSDPA | WI-170-xx | 2
W-CDMA | 3GPP TS 34.121-1 | 9.2.1IC |  | Unassigned | Undefined | Work Item assignment changed from "WI-185-xx" to "Unassigned"
W-CDMA | 3GPP TS 34.121-1 | 9.2.1ID |  | Unassigned | Undefined | Work Item assignment changed from "WI-185-xx" to "Unassigned"
W-CDMA | 3GPP TS 34.121-1 | 9.2.1JA | Demodulation of HS-DSCH (Fixed Reference Channel) – Single Link Performance – Enhanced Performance Requirements Type 2 – QPSK/16QAM, Fixed Reference Channel (FRC) H-Set 10A | WI-129 | 1
W-CDMA | 3GPP TS 34.121-1 | 9.2.1JB | Single Link Performance - Enhanced Performance Requirements Type 2 - QPSK/16QAM, Fixed Reference Channel (FRC) H-Set 10A for DB-DC-HSDPA | WI-170-xx | 2
W-CDMA | 3GPP TS 34.121-1 | 9.2.1JC |  | Unassigned | Undefined | Work Item assignment changed from "WI-185-xx" to "Unassigned"
W-CDMA | 3GPP TS 34.121-1 | 9.2.1JD |  | Unassigned | Undefined | Work Item assignment changed from "WI-185-xx" to "Unassigned"
W-CDMA | 3GPP TS 34.121-1 | 9.2.1KA | Demodulation of HS-DSCH (Fixed Reference Channel) – Single Link Performance – Enhanced Performance Requirements Type 3 – QPSK/16QAM, Fixed Reference Channel (FRC) H-Set 10A | WI-129 | 1
W-CDMA | 3GPP TS 34.121-1 | 9.2.1KB | Single Link Performance - Enhanced Performance Requirements Type 3 - QPSK/16QAM, Fixed Reference Channel (FRC) H-Set 10A for DB-DC-HSDPA | WI-170-xx | 2
W-CDMA | 3GPP TS 34.121-1 | 9.2.1KC |  | Unassigned | Undefined | Work Item assignment changed from "WI-185-xx" to "Unassigned"
W-CDMA | 3GPP TS 34.121-1 | 9.2.1KD |  | Unassigned | Undefined | Work Item assignment changed from "WI-185-xx" to "Unassigned"
W-CDMA | 3GPP TS 34.121-1 | 9.2.1L | Single Link Performance - Enhanced Performance Requirements Type 3i - QPSK, Fixed Reference Channel (FRC) H-Set 6 | WI-124 | 1
W-CDMA | 3GPP TS 34.121-1 | 9.2.1LA | Enhanced Performance Requirements Type 3i – QPSK, Fixed Reference Channel (FRC) H-Set 6A | WI-129 | 2
W-CDMA | 3GPP TS 34.121-1 | 9.2.1LB | Enhanced Performance Requirements Type 3i - QPSK, Fixed Reference Channel (FRC) H-Set 6A for DB-DC-HSDPA | WI-170-xx | 2
W-CDMA | 3GPP TS 34.121-1 | 9.2.1LC |  | Unassigned | Undefined | Work Item assignment changed from "WI-185-xx" to "Unassigned"
W-CDMA | 3GPP TS 34.121-1 | 9.2.1LD |  | Unassigned | Undefined | Work Item assignment changed from "WI-185-xx" to "Unassigned"
W-CDMA | 3GPP TS 34.121-1 | 9.2.2A | Open Loop Diversity Performance – QPSK/16QAM, Fixed Reference Channel (FRC) H-Set 1/2/3 | WI-014 | 3
W-CDMA | 3GPP TS 34.121-1 | 9.2.2B | Open Loop Diversity Performance – QPSK/16QAM, Fixed Reference Channel (FRC) H-Set 4/5 | WI-014 | 3
W-CDMA | 3GPP TS 34.121-1 | 9.2.2C | Open Loop Diversity Performance - Enhanced Performance Requirements Type 1 - QPSK/16QAM, Fixed Reference Channel (FRC) H-Set 1/2/3 | WI-076 | 2
W-CDMA | 3GPP TS 34.121-1 | 9.2.2D | Open Loop Diversity Performance - Enhanced Performance Requirements Type 2 - QPSK/16QAM, Fixed Reference Channel (FRC) H-Set 3 | WI-076 | 2
W-CDMA | 3GPP TS 34.121-1 | 9.2.2E | Demodulation of HS-DSCH (Fixed Reference Channel) – Open Loop Diversity Performance - Enhanced Performance Requirements Type 3 - QPSK/16QAM, Fixed Reference Channel (FRC) H-Set 3 | WI-113 | 1
W-CDMA | 3GPP TS 34.121-1 | 9.2.3A | Closed Loop Diversity Performance – QPSK/16QAM, Fixed Reference Channel (FRC) H-Set 1/2/3 | WI-014 | 3
W-CDMA | 3GPP TS 34.121-1 | 9.2.3B | Closed Loop Diversity Performance – QPSK/16QAM, Fixed Reference Channel (FRC) H-Set 4/5 | WI-014 | 3
W-CDMA | 3GPP TS 34.121-1 | 9.2.3C | Closed Loop Diversity Performance Enhanced Performance Requirements Type 1, QPSK/16QAM, Fixed Reference Channel (FRC) H-Set 1/2/3 | WI-076 | 2
W-CDMA | 3GPP TS 34.121-1 | 9.2.3D | Closed Loop Diversity Performance - Enhanced Performance Requirements Type 2 - QPSK/16QAM, Fixed Reference Channel (FRC) H-Set 6/3 | WI-076 | 2
W-CDMA | 3GPP TS 34.121-1 | 9.2.3E | Demodulation of HS-DSCH (Fixed Reference Channel) – Closed Loop Diversity Performance - Enhanced Performance Requirements Type 3 - QPSK/16QAM, Fixed Reference Channel (FRC) H-Set 3 | WI-113 | 1
W-CDMA | 3GPP TS 34.121-1 | 9.2.4B | MIMO Performance - Fixed Reference Channel (FRC) H-Set 11 | WI-205 | 1
W-CDMA | 3GPP TS 34.121-1 | 9.2.4C | MIMO Performance – Fixed Reference Channel (FRC) H-Set 9A | WI-206 | 1
W-CDMA | 3GPP TS 34.121-1 | 9.2.4D | MIMO Performance – Fixed Reference Channel (FRC) H-Set 11A | WI-206 | 1
W-CDMA | 3GPP TS 34.121-1 | 9.3.1 | Reporting of Channel Quality Indicator / Single link Performance - AWGN Propagation Conditions | WI-014 | 1
W-CDMA | 3GPP TS 34.121-1 | 9.3.1A | Reporting of Channel Quality Indicator - Single Link Performance - AWGN Propagation Conditions, 64QAM | WI-069 | 2
W-CDMA | 3GPP TS 34.121-1 | 9.3.1B | Single Link Performance – AWGN Propagation Conditions, DC-HSDPA requirements | WI-129 | 1
W-CDMA | 3GPP TS 34.121-1 | 9.3.1BA | Single Link Performance - AWGN Propagation Conditions, DB-DC-HSDPA requirements | WI-170-xx | 1
W-CDMA | 3GPP TS 34.121-1 | 9.3.1BB |  | Unassigned | Undefined | Work Item assignment changed from "WI-185-xx" to "Unassigned"
W-CDMA | 3GPP TS 34.121-1 | 9.3.1BC |  | Unassigned | Undefined | Work Item assignment changed from "WI-185-xx" to "Unassigned"
W-CDMA | 3GPP TS 34.121-1 | 9.3.2 | Reporting of Channel Quality Indicator / Single link Performance - Fading Propagation Conditions | WI-014 | 1
W-CDMA | 3GPP TS 34.121-1 | 9.3.2A | Single Link Performance – Fading Propagation Conditions, DC-HSDPA requirements | WI-129 | 1
W-CDMA | 3GPP TS 34.121-1 | 9.3.2AA | Single Link Performance - Fading Propagation Conditions, DB-DC-HSDPA requirements | WI-170-xx | 1
W-CDMA | 3GPP TS 34.121-1 | 9.3.2AB |  | Unassigned | Undefined | Work Item assignment changed from "WI-185-xx" to "Unassigned"
W-CDMA | 3GPP TS 34.121-1 | 9.3.2AC |  | Unassigned | Undefined | Work Item assignment changed from "WI-185-xx" to "Unassigned"
W-CDMA | 3GPP TS 34.121-1 | 9.3.3 | Reporting of Channel Quality Indicator / Open Loop Diversity Performance-AWGN Propagation Conditions | WI-076 | 1
W-CDMA | 3GPP TS 34.121-1 | 9.3.4 | Reporting of Channel Quality Indicator / / Open Loop Diversity Performance -Fading Propagation Conditions | WI-076 | 1
W-CDMA | 3GPP TS 34.121-1 | 9.3.5 | Reporting of Channel Quality Indicator / Closed Loop Diversity Performance-AWGN Propagation Conditions | WI-076 | 1
W-CDMA | 3GPP TS 34.121-1 | 9.3.6 | Reporting of Channel Quality Indicator / / Closed Loop Diversity Performance -Fading Propagation Conditions | WI-076 | 1
W-CDMA | 3GPP TS 34.121-1 | 9.3.7C | Reporting of Channel Quality Indicator - MIMO Dual Stream Fading Conditions – UE categories 19-20 | WI-205 | 1
W-CDMA | 3GPP TS 34.121-1 | 9.3.7D | Reporting of Channel Quality Indicator - MIMO Dual Stream Static Orthogonal Conditions - UE categories 15-20 | WI-205 | 1
W-CDMA | 3GPP TS 34.121-1 | 9.3.7E | Reporting of Channel Quality Indicator - MIMO Dual Stream Static Orthogonal Conditions - UE categories 19-20 | WI-205 | 1
W-CDMA | 3GPP TS 34.121-1 | 9.4.1 | HS-SCCH Detection Performance / Single Link Performance | WI-014 | 1
W-CDMA | 3GPP TS 34.121-1 | 9.4.1A | HS-SCCH Detection Performance / Single Link Performance – Enhanced Performance Requirements Type 1 | WI-076 | 1
W-CDMA | 3GPP TS 34.121-1 | 9.4.2 | HS-SCCH Detection Performance – Open Loop Diversity Performance | WI-076 | 1
W-CDMA | 3GPP TS 34.121-1 | 9.4.2A | HS-SCCH Detection Performance - Open Loop Diversity Performance - Enhanced Performance Requirements Type 1 | WI-113 | 1
W-CDMA | 3GPP TS 34.121-1 | 9.4.3 | HS-SCCH Detection Performance - HS-SCCH Type 3 Performance | WI-067 | 1
W-CDMA | 3GPP TS 34.121-1 | 10.2.1.1 | Detection of E-DCH HARQ ACK Indicator Channel (E-HICH) - Single link performance (10 ms TTI) | WI-025 | 1
W-CDMA | 3GPP TS 34.121-1 | 10.2.1.1A | Detection of E-DCH HARQ ACK Indicator Channel (E-HICH) - Single link performance (10ms TTI, Type 1) | WI-238 | 1
W-CDMA | 3GPP TS 34.121-1 | 10.2.1.2 | Detection of E-DCH HARQ ACK Indicator Channel (E-HICH) - Single link performance (2 ms TTI) | WI-025 | 2
W-CDMA | 3GPP TS 34.121-1 | 10.2.1.2A | Detection of E-DCH HARQ ACK Indicator Channel (E-HICH) - Single link performance (2ms TTI, Type 1) | WI-238 | 2
W-CDMA | 3GPP TS 34.121-1 | 10.2.2.1.1 | Detection in Inter-Cell Handover conditions - RLS not containing the Serving E-DCH cell (10 ms TTI) | WI-025 | 1
W-CDMA | 3GPP TS 34.121-1 | 10.2.2.1.1A | Detection in Inter-Cell Handover conditions - RLS not containing the Serving E-DCH cell (10ms TTI, Type 1) | WI-238 | 1
W-CDMA | 3GPP TS 34.121-1 | 10.2.2.1.2 | Detection in Inter-Cell Handover conditions - RLS not containing the Serving E-DCH cell (2 ms TTI) | WI-025 | 2
W-CDMA | 3GPP TS 34.121-1 | 10.2.2.1.2A | Detection in Inter-Cell Handover conditions - RLS not containing the Serving E-DCH cell (2ms TTI, Type 1) | WI-238 | 2
W-CDMA | 3GPP TS 34.121-1 | 10.2.2.2.1 | Detection of E-DCH HARQ ACK Indicator Channel (E-HICH) - RLS containing the Serving E-DCH cell (10 ms TTI) | WI-025 | 1
W-CDMA | 3GPP TS 34.121-1 | 10.2.2.2.1A | Detection in Inter-Cell Handover conditions - RLS containing the Serving E-DCH cell (10ms TTI, Type 1) | WI-238 | 1
W-CDMA | 3GPP TS 34.121-1 | 10.2.2.2.2 | Detection in Inter-Cell Handover conditions - RLS containing the Serving E-DCH cell (2 ms TTI) | WI-025 | 2
W-CDMA | 3GPP TS 34.121-1 | 10.2.2.2.2A | Detection in Inter-Cell Handover conditions - RLS containing the Serving E-DCH cell (2ms TTI, Type 1) | WI-238 | 2
W-CDMA | 3GPP TS 34.121-1 | 10.3.1.1 | Detection of E-DCH Relative Grant Channel (E-RGCH) - Single Link Performance (10 ms TTI) | WI-025 | 1
W-CDMA | 3GPP TS 34.121-1 | 10.3.1.1A | Detection of E-DCH Relative Grant Channel (E-RGCH) - Single link performance (10ms TTI, Type 1) | WI-238 | 1
W-CDMA | 3GPP TS 34.121-1 | 10.3.1.2 | Detection of E-DCH Relative Grant Channel (E-RGCH) - Single link performance (2 ms TTI) | WI-025 | 2
W-CDMA | 3GPP TS 34.121-1 | 10.3.1.2A | Detection of E-DCH Relative Grant Channel (E-RGCH) - Single link performance (2ms TTI, Type 1) | WI-238 | 2
W-CDMA | 3GPP TS 34.121-1 | 10.3.2 | Detection of E-DCH Relative Grant Channel (E-RGCH) / Detection in Inter Cell HO | WI-025 | 1
W-CDMA | 3GPP TS 34.121-1 | 10.3.2A | Detection of E-DCH Relative Grant Channel (E-RGCH) - Detection in Inter-Cell Handover conditions (Type 1) | WI-238 | 1
W-CDMA | 3GPP TS 34.121-1 | 10.4.1 | Demodulation of E-DCH Absolute Grant Channel (E-AGCH) / Single link performance | WI-025 | 1
W-CDMA | 3GPP TS 34.121-1 | 10.4.1A | Demodulation of E-DCH Absolute Grant Channel (E-AGCH) - Single link performance (Type 1) | WI-238 | 1
W-CDMA | 3GPP TS 37.571-1 (WCDMA) | 6.2.1-9 | Sensitivity Coarse Time Assistance: Sub-Test 9 | WI-229-xx | 1
W-CDMA | 3GPP TS 37.571-1 (WCDMA) | 6.2.1-10 | Sensitivity Coarse Time Assistance: Sub-Test 10 | WI-229-xx | 1
W-CDMA | 3GPP TS 37.571-1 (WCDMA) | 6.2.2-9 | Sensitivity Fine Time Assistance: Sub-Test 9 | WI-229-xx | 2
W-CDMA | 3GPP TS 37.571-1 (WCDMA) | 6.2.2-10 | Sensitivity Fine Time Assistance: Sub-Test 10 | WI-229-xx | 2
W-CDMA | 3GPP TS 37.571-1 (WCDMA) | 6.3-9 | Nominal Accuracy: Sub-Test 9 | WI-229-xx | 1
W-CDMA | 3GPP TS 37.571-1 (WCDMA) | 6.3-10 | Nominal Accuracy: Sub-Test 10 | WI-229-xx | 1
W-CDMA | 3GPP TS 37.571-1 (WCDMA) | 6.4-9 | Dynamic Range: Sub-Test 9 | WI-229-xx | 1
W-CDMA | 3GPP TS 37.571-1 (WCDMA) | 6.4-10 | Dynamic Range: Sub-Test 10 | WI-229-xx | 1
W-CDMA | 3GPP TS 37.571-1 (WCDMA) | 6.5-9 | Multi- path Performance: Sub-Test 9 | WI-229-xx | 1
W-CDMA | 3GPP TS 37.571-1 (WCDMA) | 6.5-10 | Multi- path Performance: Sub-Test 10 | WI-229-xx | 1
W-CDMA | 3GPP TS 37.571-1 (WCDMA) | 6.6-9 | Moving Scenario and Periodic Update Performance: Sub-Test 9 | WI-229-xx | 1
W-CDMA | 3GPP TS 37.571-1 (WCDMA) | 6.6-10 | Moving Scenario and Periodic Update Performance: Sub-Test 10 | WI-229-xx | 1
W-CDMA | 3GPP TS 37.571-2 (WCDMA) | 6.2.1.1_9s | NI-LR Emergency Call: UE-Based A-GNSS: Sub-test 9 | WI-229-xx | 1
W-CDMA | 3GPP TS 37.571-2 (WCDMA) | 6.2.1.1_10s | NI-LR Emergency Call: UE-Based A-GNSS: Sub-test 10 | WI-229-xx | 1
W-CDMA | 3GPP TS 37.571-2 (WCDMA) | 6.2.1.2_9s | NI-LR Emergency Call: UE-Assisted A-GNSS: Sub-test 9 | WI-229-xx | 1
W-CDMA | 3GPP TS 37.571-2 (WCDMA) | 6.2.1.2_10s | NI-LR Emergency Call: UE-Assisted A-GNSS: Sub-test 10 | WI-229-xx | 1
W-CDMA | 3GPP TS 37.571-2 (WCDMA) | 6.2.2.1_9s | MO-LR Position Estimate: UE-Based A-GNSS: Sub-test 9 | WI-229-xx | 1
W-CDMA | 3GPP TS 37.571-2 (WCDMA) | 6.2.2.1_10s | MO-LR Position Estimate: UE-Based A-GNSS: Sub-test 10 | WI-229-xx | 1
W-CDMA | 3GPP TS 37.571-2 (WCDMA) | 6.2.2.2_9s | MO-LR Position Estimate: UE-Assisted A-GNSS: Sub-test 9 | WI-229-xx | 1
W-CDMA | 3GPP TS 37.571-2 (WCDMA) | 6.2.2.2_10s | MO-LR Position Estimate: UE-Assisted A-GNSS: Sub-test 10 | WI-229-xx | 1
W-CDMA | 3GPP TS 37.571-2 (WCDMA) | 6.2.2.3_9s | MO-LR Position Estimate: UE-Based A-GNSS - Failure Not Enough Satellites: Sub-test 9 | WI-229-xx | 1
W-CDMA | 3GPP TS 37.571-2 (WCDMA) | 6.2.2.3_10s | MO-LR Position Estimate: UE-Based A-GNSS - Failure Not Enough Satellites: Sub-test 10 | WI-229-xx | 1
W-CDMA | 3GPP TS 37.571-2 (WCDMA) | 6.2.2.4_9s | MO-LR Assistance Data: UE-Based or UE-Assisted A-GNSS - Success: Sub-test 9 | WI-229-xx | 1
W-CDMA | 3GPP TS 37.571-2 (WCDMA) | 6.2.2.4_10s | MO-LR Assistance Data: UE-Based or UE-Assisted A-GNSS - Success: Sub-test 10 | WI-229-xx | 1
W-CDMA | 3GPP TS 37.571-2 (WCDMA) | 6.2.2.5_9s | MO-LR Assistance Data: UE-Based or UE-Assisted A-GNSS - Failure: Sub-test 9 | WI-229-xx | 1
W-CDMA | 3GPP TS 37.571-2 (WCDMA) | 6.2.2.5_10s | MO-LR Assistance Data: UE-Based or UE-Assisted A-GNSS - Failure: Sub-test 10 | WI-229-xx | 1
W-CDMA | 3GPP TS 37.571-2 (WCDMA) | 6.2.3.1_9s | MT-LR UE Based or UE-Assisted A-GNSS - Request for additional assistance data/Success: Sub-test 9 | WI-229-xx | 1
W-CDMA | 3GPP TS 37.571-2 (WCDMA) | 6.2.3.1_10s | MT-LR UE Based or UE-Assisted A-GNSS - Request for additional assistance data/Success: Sub-test 10 | WI-229-xx | 1
W-CDMA | 3GPP TS 37.571-2 (WCDMA) | 6.2.3.2_9s | MT-LR Position Estimate: UE-Based A-GNSS - Failure Not Enough Satellites: Sub-test 9 | WI-229-xx | 1
W-CDMA | 3GPP TS 37.571-2 (WCDMA) | 6.2.3.2_10s | MT-LR Position Estimate: UE-Based A-GNSS - Failure Not Enough Satellites: Sub-test 10 | WI-229-xx | 1
AE | 3GPP TS 31.124 (AE) | 27.22.4.7.2/1 | REFRESH, UICC Reset for IMSI Changing procedure | WI-230 | 1
AE | 3GPP TS 31.124 (AE) | 27.22.4.7.2/2 | REFRESH, USIM Application Reset for IMSI Changing procedure | WI-230 | 1
AE | 3GPP TS 31.124 (AE) | 27.22.4.7.2/3 | REFRESH, 3G Session Reset for IMSI Changing procedure | WI-230 | 1
AE | 3GPP TS 31.124 (AE) | 27.22.4.7.2/4 | REFRESH, reject 3G Session Reset for IMSI Changing procedure during CS call | WI-230 | 1
AE | 3GPP TS 31.124 (AE) | 27.22.4.7.2/5 | REFRESH, reject UICC Reset for IMSI Changing procedure during CS call | WI-230 | 1
AE | 3GPP TS 31.124 (AE) | 27.22.4.7.2/6 | REFRESH, UICC Reset for IMSI Changing procedure during active PDP context | WI-230 | 1
AE | 3GPP TS 31.124 (AE) | 27.22.4.7.2/7 | REFRESH, 3G Session Reset for IMSI Changing procedure during active PDP context | WI-230 | 1
NI-UICC | 3GPP TS 31.121 (NI-UICC) | 6.1.1 | Entry of PIN | WI-160 | 1
NI-UICC | 3GPP TS 31.121 (NI-UICC) | 6.1.2 | Change of PIN | WI-160 | 1
NI-UICC | 3GPP TS 31.121 (NI-UICC) | 6.1.3 | Unblock PIN | WI-160 | 1
NI-UICC | 3GPP TS 31.121 (NI-UICC) | 6.1.4 | Entry of PIN2 | WI-160 | 1
NI-UICC | 3GPP TS 31.121 (NI-UICC) | 6.1.5 | Change of PIN2 | WI-160 | 1
NI-UICC | 3GPP TS 31.121 (NI-UICC) | 6.1.6 | Unblock PIN2 | WI-160 | 1
NI-UICC | 3GPP TS 31.121 (NI-UICC) | 7.2.1 | UE updating the User controlled PLMN selector list | WI-160 | 1
NI-UICC | 3GPP TS 31.121 (NI-UICC) | 7.2.5 | UE updating the User controlled PLMN selector list for E-UTRAN | WI-125/WI-125M | 1
NI-UICC | 3GPP TS 31.121 (NI-UICC) | 8.1.1 | Recognition of a previously changed phonebook | WI-160 | 1
NI-UICC | 3GPP TS 31.121 (NI-UICC) | 8.1.2 | Update of the Phonebook Synchronisation Counter (PSC) | WI-160 | 1
NI-UICC | 3GPP TS 31.124 (NI-UICC) | 27.22.1/1 | PROFILE DOWNLOAD | WI-035 | 1
NI-UICC | 3GPP TS 31.124 (NI-UICC) | 27.22.2 | Contents of the TERMINAL PROFILE command | WI-035 | 1
NI-UICC | 3GPP TS 31.124 (NI-UICC) | 27.22.4.1.1/2 | DISPLAY TEXT, normal priority, Unpacked 8 bit data for Text String, screen busy | WI-035 | 1
NI-UICC | 3GPP TS 31.124 (NI-UICC) | 27.22.4.1.1/3 | DISPLAY TEXT, high priority, Unpacked 8 bit data for Text String, successful | WI-035 | 1
NI-UICC | 3GPP TS 31.124 (NI-UICC) | 27.22.4.1.1/4 | DISPLAY TEXT, Packed, SMS default alphabet, successful | WI-035 | 1
NI-UICC | 3GPP TS 31.124 (NI-UICC) | 27.22.4.1.1/5 | DISPLAY TEXT, Clear message after delay, successful | WI-035 | 1
NI-UICC | 3GPP TS 31.124 (NI-UICC) | 27.22.4.1.1/7 | DISPLAY TEXT, Backward move in UICC session, successful | WI-035 | 1
NI-UICC | 3GPP TS 31.124 (NI-UICC) | 27.22.4.1.1/8 | DISPLAY TEXT, session terminated by user | WI-035 | 1
NI-UICC | 3GPP TS 31.124 (NI-UICC) | 27.22.4.1.1/9 | DISPLAY TEXT, icon and text to be displayed, no text string given, not understood by ME | WI-035 | 1
NI-UICC | 3GPP TS 31.124 (NI-UICC) | 27.22.4.1.2/1 | "DISPLAY TEXT, Support of ""No response from user""" | WI-035 | 1
NI-UICC | 3GPP TS 31.124 (NI-UICC) | 27.22.4.1.3/1 | DISPLAY TEXT, display of the extension text | WI-035 | 1
NI-UICC | 3GPP TS 31.124 (NI-UICC) | 27.22.4.1.7/1 | DISPLAY TEXT, variable timeout of 10 seconds | WI-035 | 1
NI-UICC | 3GPP TS 31.124 (NI-UICC) | 27.22.4.1.9/1 | DISPLAY TEXT, UCS2 coded ? Chinese characters | WI-035 | 1
NI-UICC | 3GPP TS 31.124 (NI-UICC) | 27.22.4.1.10/1 | DISPLAY TEXT, UCS2 coded ? Katakana characters | WI-035 | 1
NI-UICC | 3GPP TS 31.124 (NI-UICC) | 27.22.4.2.1/1 | GET INKEY, digits only for character, Unpacked 8 bit data for Text String, successful | WI-035 | 1
NI-UICC | 3GPP TS 31.124 (NI-UICC) | 27.22.4.2.1/2 | GET INKEY, digits only for character set, SMS default Alphabet for Text String, successful | WI-035 | 1
NI-UICC | 3GPP TS 31.124 (NI-UICC) | 27.22.4.2.1/3 | GET INKEY, backward move | WI-035 | 1
NI-UICC | 3GPP TS 31.124 (NI-UICC) | 27.22.4.2.1/4 | GET INKEY, abort | WI-035 | 1
NI-UICC | 3GPP TS 31.124 (NI-UICC) | 27.22.4.2.1/5 | GET INKEY, SMS default alphabet for character set, Unpacked 8 bit data for Text String, successful | WI-035 | 1
NI-UICC | 3GPP TS 31.124 (NI-UICC) | 27.22.4.2.1/6 | GET INKEY, Max length for the Text String, successful | WI-035 | 1
NI-UICC | 3GPP TS 31.124 (NI-UICC) | 27.22.4.2.2/1 | GET INKEY, no response from the user | WI-035 | 1
NI-UICC | 3GPP TS 31.124 (NI-UICC) | 27.22.4.2.5/1 | "GET INKEY, ""Yes/No"" Response for the input, successful" | WI-035 | 1
NI-UICC | 3GPP TS 31.124 (NI-UICC) | 27.22.4.2.8/1 | GET INKEY, variable time out of 10 seconds | WI-035 | 1
NI-UICC | 3GPP TS 31.124 (NI-UICC) | 27.22.4.3.1/1 | GET INPUT, digits only, SMS default alphabet, ME to echo text, ME supporting 8 bit data Message | WI-035 | 1
NI-UICC | 3GPP TS 31.124 (NI-UICC) | 27.22.4.3.1/2 | GET INPUT, digits only, SMS default alphabet, ME to echo text, packing SMS Point-to-point required by ME | WI-035 | 1
NI-UICC | 3GPP TS 31.124 (NI-UICC) | 27.22.4.3.1/3 | GET INPUT, character set, SMS Default Alphabet, ME to echo text, ME supporting 8 bit data Message | WI-035 | 1
NI-UICC | 3GPP TS 31.124 (NI-UICC) | 27.22.4.3.1/4 | GET INPUT, digits only, SMS default alphabet, ME to hide text, ME supporting 8 bit data Message | WI-035 | 1
NI-UICC | 3GPP TS 31.124 (NI-UICC) | 27.22.4.3.1/6 | GET INPUT, backwards move | WI-035 | 1
NI-UICC | 3GPP TS 31.124 (NI-UICC) | 27.22.4.3.1/7 | GET INPUT, abort | WI-035 | 1
NI-UICC | 3GPP TS 31.124 (NI-UICC) | 27.22.4.3.1/8 | GET INPUT, digits only, SMS default alphabet, ME to echo text, ME supporting 8 bit data Message | WI-035 | 1
NI-UICC | 3GPP TS 31.124 (NI-UICC) | 27.22.4.3.1/9 | GET INPUT, digits only, SMS default alphabet, ME to echo text, ME supporting 8 bit data Message | WI-035 | 1
NI-UICC | 3GPP TS 31.124 (NI-UICC) | 27.22.4.3.1/10 | GET INPUT, null length for the text string, successful | WI-035 | 1
NI-UICC | 3GPP TS 31.124 (NI-UICC) | 27.22.4.3.2/1 | GET INPUT, no response from the user | WI-035 | 1
NI-UICC | 3GPP TS 31.124 (NI-UICC) | 27.22.4.3.5/2 | GET INPUT, default text for the input with max length, successful | WI-035 | 1
NI-UICC | 3GPP TS 31.124 (NI-UICC) | 27.22.4.4.1/1 | More time | WI-035 | 1
NI-UICC | 3GPP TS 31.124 (NI-UICC) | 27.22.4.6 | POLL INTERVAL | WI-035 | 1
NI-UICC | 3GPP TS 31.124 (NI-UICC) | 27.22.4.7.1/3 | REFRESH, USIM Initialization and File Change Notification | WI-035 | 1
NI-UICC | 3GPP TS 31.124 (NI-UICC) | 27.22.4.8.1/2 | SET UP MENU, Large Menu with many items or with large items or with Large Alpha Identifier) | WI-035 | 1
NI-UICC | 3GPP TS 31.124 (NI-UICC) | 27.22.4.8.2/1 | SET UP MENU and MENU SELECTION, with Help Request, Replace and Remove a Toolkit Menu | WI-035 | 1
NI-UICC | 3GPP TS 31.124 (NI-UICC) | 27.22.4.8.3/1 | "SET UP MENU, next action indicator ""Send SM"", ""Set Up Call"", ""Launch Browser"", ""Provide Local Information"", successful" | WI-035 | 1
NI-UICC | 3GPP TS 31.124 (NI-UICC) | 27.22.4.9.1/1 | SELECT ITEM, mandatory features, successful) | WI-035 | 1
NI-UICC | 3GPP TS 31.124 (NI-UICC) | 27.22.4.9.1/2 | SELECT ITEM, large menu, successful) | WI-035 | 1
NI-UICC | 3GPP TS 31.124 (NI-UICC) | 27.22.4.9.1/3 | SELECT ITEM, call options, successful | WI-035 | 1
NI-UICC | 3GPP TS 31.124 (NI-UICC) | 27.22.4.9.1/4 | SELECT ITEM, backward move by user, successful | WI-035 | 1
NI-UICC | 3GPP TS 31.124 (NI-UICC) | 27.22.4.9.1/5 | "SELECT ITEM, ""Y"", successful" | WI-035 | 1
NI-UICC | 3GPP TS 31.124 (NI-UICC) | 27.22.4.9.1/6 | SELECT ITEM, Large menu, successful | WI-035 | 1
NI-UICC | 3GPP TS 31.124 (NI-UICC) | 27.22.4.9.3/1 | SELECT ITEM, default item, successful | WI-035 | 1
NI-UICC | 3GPP TS 31.124 (NI-UICC) | 27.22.4.9.8/1 | SELECT ITEM, no response from user | WI-035 | 1
NI-UICC | 3GPP TS 31.124 (NI-UICC) | 27.22.4.15.1/2 | PROVIDE LOCAL INFORMATION, IMEI of the ME) | WI-035 | 1
NI-UICC | 3GPP TS 31.124 (NI-UICC) | 27.22.4.15.1/4 | PROVIDE LOCAL INFORMATION, Date, Time, Time Zone | WI-035 | 1
NI-UICC | 3GPP TS 31.124 (NI-UICC) | 27.22.4.15.1/5 | PROVIDE LOCAL INFORMATION, Language, setting | WI-035 | 1
NI-UICC | 3GPP TS 31.124 (NI-UICC) | 27.22.4.21.1/1 | TIMER MANAGEMENT, start timer 1 several times, get the current value of the timer and deactivate the timer successfully | WI-035 | 1
NI-UICC | 3GPP TS 31.124 (NI-UICC) | 27.22.4.21.1/3 | TIMER MANAGEMENT, start timer 8 several times, get the current value of the timer and deactivate the timer successfully | WI-035 | 1
NI-UICC | 3GPP TS 31.124 (NI-UICC) | 27.22.4.21.1/4 | TIMER MANAGEMENT, try to get the current value of a timer which is not started: action in contradiction with the current timer state | WI-035 | 1
NI-UICC | 3GPP TS 31.124 (NI-UICC) | 27.22.4.21.1/5 | TIMER MANAGEMENT, try to deactivate a timer which is not started: action in contradiction with the current timer state | WI-035 | 1
NI-UICC | 3GPP TS 31.124 (NI-UICC) | 27.22.4.21.1/6 | TIMER MANAGEMENT, start 8 timers successfully | WI-035 | 1
NI-UICC | 3GPP TS 31.124 (NI-UICC) | 27.22.4.21.2/1 | TIMER EXPIRATION, pending proactive UICC command) | WI-035 | 1
NI-UICC | 3GPP TS 31.124 (NI-UICC) | 27.22.4.21.2/2 | TIMER EXPIRATION, UICC application toolkit busy | WI-035 | 1
IMS | 3GPP TS 26.132 | 9.2.2.1 | Overall loss/loudness ratings / Connections with handset UE / Sending loudness rating (SLR) | WI-252 | 1
IMS | 3GPP TS 26.132 | 9.2.2.2 | Overall loss/loudness ratings / Connections with handset UE / Receiving loudness rating (RLR) | WI-252 | 1
IMS | 3GPP TS 26.132 | 9.2.3.1 | Overall loss/loudness ratings / Connections with desktop and vehicle-mounted hands-free UE / Sending loudness rating (SLR) | WI-252 | 1
IMS | 3GPP TS 26.132 | 9.2.3.2 | Overall loss/loudness ratings / Connections with desktop and vehicle-mounted hands-free UE / Receiving loudness rating (RLR) | WI-252 | 1
IMS | 3GPP TS 26.132 | 9.2.4.1 | Overall loss/loudness ratings / Connections with hand-held hands-free UE / Sending loudness rating (SLR) | WI-252 | 1
IMS | 3GPP TS 26.132 | 9.2.4.2 | Overall loss/loudness ratings / Connections with hand-held hands-free UE / Receiving loudness rating (RLR) | WI-252 | 1
IMS | 3GPP TS 26.132 | 9.2.5 | Overall loss/loudness ratings / Connections with headset UE | WI-252 | 1
IMS | 3GPP TS 26.132 | 9.3.1 | Idle channel noise (handset and headset UE) / Sending | WI-252 | 1
IMS | 3GPP TS 26.132 | 9.3.2 | Idle channel noise (handset and headset UE) / Receiving | WI-252 | 1
IMS | 3GPP TS 26.132 | 9.4.1.1 | Sensitivity/frequency characteristics / Handset and headset UE sending / Handset UE sending | WI-252 | 1
IMS | 3GPP TS 26.132 | 9.4.1.2 | Sensitivity/frequency characteristics / Handset and headset UE sending / Headset UE sending | WI-252 | 1
IMS | 3GPP TS 26.132 | 9.4.2.1 | Sensitivity/frequency characteristics / Handset and headset UE receiving / Handset UE receiving | WI-252 | 1
IMS | 3GPP TS 26.132 | 9.4.2.2 | Sensitivity/frequency characteristics / Handset and headset UE receiving / Headset UE receiving | WI-252 | 1
IMS | 3GPP TS 26.132 | 9.4.3 | Sensitivity/frequency characteristics / Desktop and vehicle-mounted hands-free UE sending | WI-252 | 1
IMS | 3GPP TS 26.132 | 9.4.4 | Sensitivity/frequency characteristics / Desktop and vehicle-mounted hands-free UE receiving | WI-252 | 1
IMS | 3GPP TS 26.132 | 9.4.5 | Sensitivity/frequency characteristics / Hand-held hands-free UE sending | WI-252 | 1
IMS | 3GPP TS 26.132 | 9.4.6 | Sensitivity/frequency characteristics / Hand-held hands-free UE receiving | WI-252 | 1
IMS | 3GPP TS 26.132 | 9.5.1 | Sidetone characteristics / Connections with handset UE | WI-252 | 1
IMS | 3GPP TS 26.132 | 9.5.2 | Sidetone characteristics / Headset UE | WI-252 | 1
IMS | 3GPP TS 26.132 | 9.5.3 | Sidetone characteristics / Hands-free UE (all categories) | WI-252 | 1
IMS | 3GPP TS 26.132 | 9.5.4 | Sidetone characteristics / Sidetone delay for handset or headset | WI-252 | 1
IMS | 3GPP TS 26.132 | 9.6 | Stability loss | WI-252 | 1
IMS | 3GPP TS 26.132 | 9.7.2 | Acoustic echo control / Acoustic echo control in a hands-free UE | WI-252 | 1
IMS | 3GPP TS 26.132 | 9.7.3 | Acoustic echo control / Acoustic echo control in a handset UE | WI-252 | 1
IMS | 3GPP TS 26.132 | 9.7.4 | Acoustic echo control / Acoustic echo control in a headset UE | WI-252 | 1
IMS | 3GPP TS 26.132 | 9.8.1 | Distortion / Sending distortion | WI-252 | 1
IMS | 3GPP TS 26.132 | 9.8.2 | Distortion / Receiving | WI-252 | 1
IMS | 3GPP TS 26.132 | 10.2.2.1 | Overall loss/loudness ratings / Connections with handset UE / Sending loudness rating (SLR) | WI-252 | 2
IMS | 3GPP TS 26.132 | 10.2.2.2 | Overall loss/loudness ratings / Connections with handset UE / Receiving loudness rating (RLR) | WI-252 | 2
IMS | 3GPP TS 26.132 | 10.2.3.1 | Overall loss/loudness ratings / Connections with desktop and vehicle-mounted hands-free UE / Sending loudness rating (SLR) | WI-252 | 2
IMS | 3GPP TS 26.132 | 10.2.3.2 | Overall loss/loudness ratings / Connections with desktop and vehicle-mounted hands-free UE / Receiving loudness rating (RLR) | WI-252 | 2
IMS | 3GPP TS 26.132 | 10.2.4.1 | Overall loss/loudness ratings / Connections with hand-held hands-free UE / Sending loudness rating (SLR) | WI-252 | 2
IMS | 3GPP TS 26.132 | 10.2.4.2 | Overall loss/loudness ratings / Connections with hand-held hands-free UE / Receiving loudness rating (RLR) | WI-252 | 2
IMS | 3GPP TS 26.132 | 10.2.5 | Overall loss/loudness ratings / Connections with headset UE | WI-252 | 2
IMS | 3GPP TS 26.132 | 10.3.1 | Idle channel noise (handset and headset UE) / Sending | WI-252 | 2
IMS | 3GPP TS 26.132 | 10.3.2 | Idle channel noise (handset and headset UE) / Receiving | WI-252 | 2
IMS | 3GPP TS 26.132 | 10.4.1.1 | Sensitivity/frequency characteristics / Handset and headset UE sending / Handset UE sending | WI-252 | 2
IMS | 3GPP TS 26.132 | 10.4.1.2 | Sensitivity/frequency characteristics / Handset and headset UE sending / Headset UE sending | WI-252 | 2
IMS | 3GPP TS 26.132 | 10.4.2.1 | Sensitivity/frequency characteristics / Handset and headset UE receiving / Handset UE receiving | WI-252 | 2
IMS | 3GPP TS 26.132 | 10.4.2.2 | Sensitivity/frequency characteristics / Handset and headset UE receiving / Headset UE receiving | WI-252 | 2
IMS | 3GPP TS 26.132 | 10.4.3 | Sensitivity/frequency characteristics / Desktop and vehicle-mounted hands-free UE sending | WI-252 | 2
IMS | 3GPP TS 26.132 | 10.4.4 | Sensitivity/frequency characteristics / Desktop and vehicle-mounted hands-free UE receiving | WI-252 | 2
IMS | 3GPP TS 26.132 | 10.4.5 | Sensitivity/frequency characteristics / Hand-held hands-free UE sending | WI-252 | 2
IMS | 3GPP TS 26.132 | 10.4.6 | Sensitivity/frequency characteristics / Hand-held hands-free UE receiving | WI-252 | 2
IMS | 3GPP TS 26.132 | 10.5.1 | Sidetone characteristics / Connections with handset UE | WI-252 | 2
IMS | 3GPP TS 26.132 | 10.5.2 | Sidetone characteristics / Headset UE | WI-252 | 2
IMS | 3GPP TS 26.132 | 10.5.3 | Sidetone characteristics / Hands-free UE (all categories) | WI-252 | 2
IMS | 3GPP TS 26.132 | 10.5.4 | Sidetone characteristics / Sidetone delay for handset or headset | WI-252 | 2
IMS | 3GPP TS 26.132 | 10.6 | Stability loss | WI-252 | 2
IMS | 3GPP TS 26.132 | 10.7.2 | Acoustic echo control / Acoustic echo control in a hands-free UE | WI-252 | 2
IMS | 3GPP TS 26.132 | 10.7.3 | Acoustic echo control / Acoustic echo control in a handset UE | WI-252 | 2
IMS | 3GPP TS 26.132 | 10.7.4 | Acoustic echo control / Acoustic echo control in a headset UE | WI-252 | 2
IMS | 3GPP TS 26.132 | 10.8.1 | Distortion / Sending distortion | WI-252 | 2
IMS | 3GPP TS 26.132 | 10.8.2 | Distortion / Receiving | WI-252 | 2
IMS | 3GPP TS 26.132 | 10.11 | Echo control characteristics | WI-252 | 2
IMS | 3GPP TS 34.229-1 | 8.1 | Initial registration | WI-103 | 1
IMS | 3GPP TS 34.229-1 | 8.2 | User Initiated Re-Registration | WI-103 | 1
IMS | 3GPP TS 34.229-1 | 8.3 | Mobile Initiated Deregistration | WI-103 | 1
IMS | 3GPP TS 34.229-1 | 8.4 | Invalid Behaviour &#8211; 423 Interval too brief | WI-103 | 1
IMS | 3GPP TS 34.229-1 | 8.16 | User initiated re-registration- 423 Interval Too Brief | WI-103 | 2
IMS | 3GPP TS 34.229-1 | 9.1 | Invalid Behaviour &#8211; MAC Parameter Invalid | WI-103 | 1
IMS | 3GPP TS 34.229-1 | 9.2 | Invalid Behaviour &#8211; SQN out of range | WI-103 | 1
IMS | 3GPP TS 34.229-1 | 10.1 | Invalid Behaviour &#8211; 503 Service Unavailable | WI-103 | 1
IMS | 3GPP TS 34.229-1 | 11.1 | Network-initiated deregistration | WI-103 | 1
IMS | 3GPP TS 34.229-1 | 11.2 | Network initiated re-authentication | WI-103 | 1
IMS | 3GPP TS 34.229-1 | 12.2 | MO Call - 503 Service Unavailable | WI-103 | 1
IMS | 3GPP TS 34.229-1 | 12.2a | MO Call – 504 Server Time-out | WI-103 | 1
IMS | 3GPP TS 34.229-1 | 12.12 | MO MTSI Voice Call Successful with preconditions | WI-103 | 1
IMS | 3GPP TS 34.229-1 | 12.13 | MT MTSI Speech call | WI-103 | 1
IMS | 3GPP TS 34.229-1 | 12.16 | MO MTSI Text call | WI-103 | 2
IMS | 3GPP TS 34.229-1 | 12.17 | MT MTSI Text call | WI-103 | 2
IMS | 3GPP TS 34.229-1 | 12.21 | MO MTSI Video call | WI-198 | 1
IMS | 3GPP TS 34.229-1 | 12.22 | MT MTSI Video call | WI-198 | 1
IMS | 3GPP TS 34.229-1 | 12.23 | MO MTSI speech call / EVS | WI-241 | 1
IMS | 3GPP TS 34.229-1 | 12.24 | MT MTSI speech call / EVS | WI-241 | 1
IMS | 3GPP TS 34.229-1 | 12.25 | MO MTSI speech call / EVS / AMR-WB | WI-241 | 1
IMS | 3GPP TS 34.229-1 | 12.26 | MT MTSI speech call / EVS / AMR-WB IO mode | WI-241 | 1
IMS | 3GPP TS 34.229-1 | 15.1 | Originating Identification Presentation | WI-103 | 2
IMS | 3GPP TS 34.229-1 | 15.2 | Originating Identification Restriction | WI-103 | 2
IMS | 3GPP TS 34.229-1 | 15.2a | Originating Identification Restriction / Signalling | WI-103 | 2
IMS | 3GPP TS 34.229-1 | 15.3 | Terminating Identification Presentation | WI-103 | 2
IMS | 3GPP TS 34.229-1 | 15.4 | Terminating Identification Restriction | WI-103 | 2
IMS | 3GPP TS 34.229-1 | 15.4a | Terminating Identification Restriction / Signalling | WI-103 | 2
IMS | 3GPP TS 34.229-1 | 15.5 | Communication Forwarding unconditional | WI-103 | 2
IMS | 3GPP TS 34.229-1 | 15.7 | Communication Forwarding on non Reply: activation | WI-103 | 2
IMS | 3GPP TS 34.229-1 | 15.8 | Communication Forwarding on non reply: MO call initiation | WI-103 | 2
IMS | 3GPP TS 34.229-1 | 15.9 | Communication Forwarding on Busy | WI-103 | 2
IMS | 3GPP TS 34.229-1 | 15.10 | Communication Forwarding on Not Logged-in | WI-103 | 2
IMS | 3GPP TS 34.229-1 | 15.10a | Communication Forwarding condition=‘not-reachable’ | WI-103 | 2
IMS | 3GPP TS 34.229-1 | 15.11 | MO Call Hold without announcement | WI-103 | 2
IMS | 3GPP TS 34.229-1 | 15.11a | MO Video Call Hold without announcement | WI-198 | 2
IMS | 3GPP TS 34.229-1 | 15.12 | MT Call Hold without announcement | WI-103 | 2
IMS | 3GPP TS 34.229-1 | 15.12a | MT Video Call Hold without announcement | WI-198 | 2
IMS | 3GPP TS 34.229-1 | 15.14a | Communication barring while roaming | WI-103 | 2
IMS | 3GPP TS 34.229-1 | 15.15 | Subscription to the MWI event package | WI-103 | 2
IMS | 3GPP TS 34.229-1 | 15.17 | Creating and leaving a conference | WI-103 | 2
IMS | 3GPP TS 34.229-1 | 15.19 | Inviting another user to a conference by sending REFER to the conference focus | WI-103 | 2
IMS | 3GPP TS 34.229-1 | 15.19a | Inviting user to conference by sending a REFER request to the conference focus / Video | WI-198 | 2
IMS | 3GPP TS 34.229-1 | 15.21 | Joining a conference after being invited to the conference | WI-103 | 2
IMS | 3GPP TS 34.229-1 | 15.21a | Three way session creation | WI-103 | 2
IMS | 3GPP TS 34.229-1 | 15.21b | Joining a conference after being invited to it / Video | WI-198 | 2
IMS | 3GPP TS 34.229-1 | 15.21c | Three way session creation / Video | WI-198 | 2
IMS | 3GPP TS 34.229-1 | 15.25 | MO Explicit Communication Transfer – Consultative Call Transfer | WI-103 | 2 | New Test Case
IMS | 3GPP TS 34.229-1 | 15.27 | Communication Waiting and answering the call | WI-103 | 2
IMS | 3GPP TS 34.229-1 | 15.28 | Communication Waiting and cancelling the call | WI-103 | 2
IMS | 3GPP TS 34.229-1 | 15.29 | GBA authentication | WI-103 | 2
IMS | 3GPP TS 34.229-1 | 16.2 | Speech AMR, indicate selective codec modes | WI-103 | 1
IMS | 3GPP TS 34.229-1 | 16.3 | Speech AMR-WB, indicate all codec modes | WI-103 | 1
IMS | 3GPP TS 34.229-1 | 16.4 | Speech AMR-WB, indicate selective codec modes | WI-103 | 1
IMS | 3GPP TS 34.229-1 | 17.1 | MO Speech, add video remove video | WI-198 | 2
IMS | 3GPP TS 34.229-1 | 17.2 | MT Speech, add video remove video | WI-198 | 2
IMS | 3GPP TS 34.229-1 | 18.1 | Mobile Originating SMS | WI-128/WI-128M | 1
IMS | 3GPP TS 34.229-1 | 18.2 | Mobile Terminating SMS | WI-128/WI-128M | 1
IMS | 3GPP TS 34.229-1 | 19.1.1 | Emergency call with emergency registration / Success / Location information available | WI-154 | 1
IMS | 3GPP TS 34.229-1 | 19.1.2 | Emergency call with emergency registration / Success / Location information not available | WI-154 | 1
IMS | 3GPP TS 34.229-1 | 19.1.3 | Emergency call with emergency registration / Abnormal case / IM CN sends a 380 / UE performs emergency call via CS domain/ UTRAN or GERAN | WI-154 | 2
IMS | 3GPP TS 34.229-1 | 19.1.3a | Emergency call with emergency registration / Abnormal case / IM CN sends a 380 / UE performs emergency call via CS domain / CDMA 2000 1xRTT | WI-154 | 2
IMS | 3GPP TS 34.229-1 | 19.1.5 | Emergency call with emergency registration / Emergency SIP signalling and media in parallel with an other ongoing IM CN subsystem signalling and media | WI-154 | 1
IMS | 3GPP TS 34.229-1 | 19.1.6 | Emergency call with emergency registration / Success / GIBA against a network with GIBA support only | WI-154 | 1
IMS | 3GPP TS 34.229-1 | 19.3.1 | Non-UE detectable emergency call / IM CN sends a 1xx response / UE geographical location information available or not | WI-154 | 2
IMS | 3GPP TS 34.229-1 | 19.3.2 | Non-UE detectable emergency call / IM CN sends 380 Alternative Service / Redirection to CS / Non-emergency IMS registration/ UTRAN or GERAN | WI-154 | 2
IMS | 3GPP TS 34.229-1 | 19.3.2a | Non-UE detectable emergency call / IM CN sends 380 Alternative Service / Redirection to CS / Non-emergency IMS registration / CDMA 2000 1xRTT | WI-154 | 2
IMS | 3GPP TS 34.229-1 | 19.3.2b | Non-UE detectable emergency call / IM CN sends a 380 with unavailable emergency service URN / UE performs normal call via CS domain / UTRAN or GERAN | WI-154 | 2
IMS | 3GPP TS 34.229-1 | 19.3.2c | Non-UE detectable emergency call / IM CN sends a 380 with available emergency service URN / UE performs CS Emergency call via CS domain / UTRAN or GERAN | WI-154 | 2
IMS | 3GPP TS 34.229-1 | 19.3.3 | Non-UE detectable emergency call / IM CN sends 380 Alternative Service / Emergency IMS registration | WI-154 | 1
IMS | 3GPP TS 34.229-1 | 19.3.4 | Non-UE detectable emergency call / IM CN sends 380 with an Alternative Service / Previous emergency IMS registration not expired | WI-154 | 1
IMS | 3GPP TS 34.229-1 | 19.4.1 | Emergency call without emergency registration / EPS / UE does not contain an ISIM or USIM | WI-154 | 1
IMS | 3GPP TS 34.229-1 | 19.4.2 | Emergency call without emergency registration / EPS / UE contains an ISIM or USIM / UE is in state EMM-REGISTERED.LIMITED-SERVICE | WI-154 | 1
IMS | 3GPP TS 34.229-1 | 19.4.6 | Emergency call without emergency registration / Failure of registration / Rejected by 403(Forbidden) | WI-154 | 1
IMS | 3GPP TS 34.229-1 | 19.4.7 | Emergency call without emergency registration / Failure of registration / against a network with GIBA support only | WI-154 | 1
IMS | 3GPP TS 34.229-1 | 19.5.1 | New initial emergency registration / UE obtains from the serving IP-CAN an IP address different than the IP address used for the emergency registration | WI-154 | 1
IMS | 3GPP TS 34.229-1 | 19.5.6 | User-initiated emergency reregistration / UE has emergency related ongoing dialog | WI-154 | 1
IMS | 3GPP TS 34.229-1 | 19.5.7 | User-initiated emergency reregistration / The user initiates an emergency call | WI-154 | 1
IMS | 3GPP TS 34.229-1 | 19.5.9 | In parallel emergency and non-emergency registrations | WI-154 | 1
IMS | 3GPP TS 34.229-1 | 19.5.10 | Deregistration upon emergency registration expiration | WI-154 | 1
IMS | 3GPP TS 34.229-1 | 20.1 | Mobile Originating CAT - Forking Model | WI-103 | 2
IMS | 3GPP TS 34.229-1 | G.8.1 | Initial Registration / WLAN | WI-267 | 1
IMS | 3GPP TS 34.229-1 | G.12.1 | MO MTSI speech call / WLAN | WI-267 | 1
IMS | 3GPP TS 34.229-1 | G.12.2 | MT MTSI speech call / WLAN | WI-267 | 1
IMS | 3GPP TS 34.229-1 | G.12.3 | MO MTSI video call / WLAN | WI-267 | 1
IMS | 3GPP TS 34.229-1 | G.12.4 | MT MTSI video call / WLAN | WI-267 | 1
IMS | 3GPP TS 34.229-1 | G.15.1 | Originating Identification Presentation / WLAN | WI-267 | 2
IMS | 3GPP TS 34.229-1 | G.15.2 | Originating Identification Restriction / WLAN | WI-267 | 2
IMS | 3GPP TS 34.229-1 | G.15.3 | Terminating Identification Presentation / WLAN | WI-267 | 2
IMS | 3GPP TS 34.229-1 | G.15.4 | Terminating Identification Restriction / WLAN | WI-267 | 2
IMS | 3GPP TS 34.229-1 | G.15.5 | Communication Forwarding unconditional / WLAN | WI-267 | 2
IMS | 3GPP TS 34.229-1 | G.15.6 | Communication Forwarding on non Reply: activation / WLAN | WI-267 | 2
IMS | 3GPP TS 34.229-1 | G.15.7 | Communication Forwarding on non reply: MO call initiation / WLAN | WI-267 | 2
IMS | 3GPP TS 34.229-1 | G.15.8 | Communication Forwarding on Busy / WLAN | WI-267 | 2
IMS | 3GPP TS 34.229-1 | G.15.9 | Communication Forwarding on Not logged-in / WLAN | WI-267 | 2
IMS | 3GPP TS 34.229-1 | G.15.10 | Communication Forwarding on Not reachable / | WI-267 | 2
IMS | 3GPP TS 34.229-1 | G.15.11 | MO Call Hold without announcement / WLAN | WI-267 | 2
IMS | 3GPP TS 34.229-1 | G.15.12 | MT Call Hold without announcement / WLAN | WI-267 | 2
IMS | 3GPP TS 34.229-1 | G.15.13 | MO video Call Hold without announcement / WLAN | WI-267 | 2
IMS | 3GPP TS 34.229-1 | G.15.14 | MT video Call Hold without announcement / WLAN | WI-267 | 2
IMS | 3GPP TS 34.229-1 | G.15.15 | Incoming Communication Barring while roaming / WLAN | WI-267 | 2
IMS | 3GPP TS 34.229-1 | G.15.16 | Outgoing Communication Barring while roaming / WLAN | WI-267 | 2
IMS | 3GPP TS 34.229-1 | G.15.17 | Subscription to the MWI event package / WLAN | WI-267 | 2
IMS | 3GPP TS 34.229-1 | G.15.18 | Inviting user to conference by sending a REFER request to the conference focus / WLAN | WI-267 | 2
IMS | 3GPP TS 34.229-1 | G.15.19 | Joining a conference after being invited to it / WLAN | WI-267 | 2
IMS | 3GPP TS 34.229-1 | G.15.20 | Three way session creation / WLAN | WI-267 | 2
IMS | 3GPP TS 34.229-1 | G.15.21 | Inviting user to conference by sending a REFER request to the conference focus for video / WLAN | WI-267 | 2
IMS | 3GPP TS 34.229-1 | G.15.22 | Joining a conference after being invited to it with video / WLAN | WI-267 | 2
IMS | 3GPP TS 34.229-1 | G.15.23 | Three way session creation for video / WLAN | WI-267 | 2
IMS | 3GPP TS 34.229-1 | G.15.24 | Communication Waiting and answering the call / WLAN | WI-267 | 2
IMS | 3GPP TS 34.229-1 | G.15.25 | Communication Waiting and cancelling the call / WLAN | WI-267 | 2
IMS | 3GPP TS 34.229-1 | G.17.1 | MO Speech, add video remove video / WLAN | WI-267 | 2
IMS | 3GPP TS 34.229-1 | G.17.2 | MT Speech, add video remove video / WLAN | WI-267 | 2
IMS | 3GPP TS 34.229-1 | G.19.1 | Emergency call with emergency registration / WLAN | WI-267 | 1
IMS | 3GPP TS 34.229-1 | J.8.1 | Initial Registration / UE category M1 | WI-283 | 1
IMS | 3GPP TS 34.229-1 | J.12.1 | MO MTSI speech call / UE category M1 | WI-283 | 1
IMS | 3GPP TS 34.229-1 | J.12.2 | MT MTSI speech call / UE category M1 | WI-283 | 1
IMS | 3GPP TS 34.229-1 | J.15.1 | Communication Waiting and answering the call / UE category M1 | WI-283 | 1
IMS | 3GPP TS 34.229-1 | J.15.2 | Communication Waiting and cancelling the call / UE category M1 | WI-283 | 1
IMS | 3GPP TS 34.229-1 | J.15.3 | Subscription to the MWI event package / UE category M1 | WI-283 | 1
IMS | 3GPP TS 34.229-1 | J.15.4 | Originating Identification Restriction / UE category M1 | WI-283 | 1
IMS | 3GPP TS 34.229-1 | J.15.5 | Terminating Identification Restriction / UE category M1 | WI-283 | 1
IMS | 3GPP TS 34.229-1 | J.15.6 | Communication forwarding on non reply: MO call initiation / UE category M1 | WI-283 | 1
IMS | 3GPP TS 34.229-1 | J.19.1 | Emergency call with emergency registration / Success / Location information available / UE category M1 | WI-283 | 1
IMS | 3GPP TS 34.229-1 | J.19.2 | Emergency call with emergency registration / Success / Location information not available / UE category M1 | WI-283 | 1
IMS | 3GPP TS 36.523-1 | 9.2.1.1.28 | Attach / Success / IMS | WI-103 | 1
IMS | 3GPP TS 36.523-1 | 9.2.1.1.28a | Attach / Success / IMS / Second PDN | WI-103 | 1
IMS | 3GPP TS 36.523-1 | 9.2.1.1.29 | Attach / Rejected / IMEI not accepted | WI-154 | 1
IMS | 3GPP TS 36.523-1 | 10.4.2 | EPS bearer context deactivation / Re-establishment | WI-103 | 1
IMS | 3GPP TS 36.523-1 | 11.2.1 | Emergency bearer services / Normal cell / NORMAL-SERVICE / Local Emergency Numbers List sent in the Attach / PDN connect new emergency EPS bearer context / Service request / Emergency PDN disconnect | WI-154 | 1
IMS | 3GPP TS 36.523-1 | 11.2.2 | Emergency bearer services / Normal cell / LIMITED-SERVICE / Attach / PDN connect / Service request / PDN disconnect / Detach / Temporary storage of EMM information | WI-154 | 1
IMS | 3GPP TS 36.523-1 | 11.2.3 | Emergency bearer services / CSG cell / LIMITED-SERVICE / Attach / Security mode control procedure without prior authentication / PDN connect / Service request / PDN disconnect / Detach upon UE switched off / Temporary storage of EMM information | WI-154 | 1
IMS | 3GPP TS 36.523-1 | 11.2.4 | Emergency bearer services / Normal cell / NO-IMSI / Attach / No EPS security context / PDN connect / Service request / Timer T3412 expires | WI-154 | 1
IMS | 3GPP TS 36.523-1 | 11.2.5 | Emergency bearer services / Normal cell / NORMAL-SERVICE / Local Emergency Numbers List NOT sent in the Attach / PDN connect new emergency EPS bearer context / Authentication SQN code failure - MME aborts authentication continues using current security context / Service request / Emergency PDN disconnect | WI-154 | 1
IMS | 3GPP TS 36.523-1 | 11.2.6 | Handling of Local Emergency Numbers List provided during Attach and Normal tracking area update procedures | WI-154 | 1
IMS | 3GPP TS 36.523-1 | 11.2.7 | UE has PDN connection only for emergency bearer services / Normal tracking area update / Accepted / Local Emergency Numbers List is not sent by the network / Handling of the lists of forbidden tracking areas | WI-154 | 1
IMS | 3GPP TS 36.523-1 | 11.2.8 | Attach for emergency bearer services / Rejected / No suitable cells in tracking area / Emergency call using the CS domain/ UTRAN or GERAN | WI-154 | 2
IMS | 3GPP TS 36.523-1 | 11.2.8a | Attach for emergency bearer services / Rejected / No suitable cells in tracking area / Emergency call using the CS domain / CDMA 2000 1xRTT | WI-154 | 2
IMS | 3GPP TS 36.523-1 | 11.2.10 | LIMITED-SERVICE / EPS does not support IMS Emergency / Emergency call using the CS domain | WI-154 | 2
IMS | 3GPP TS 36.523-1 | 11.2.11 | LIMITED-SERVICE / Inter-system mobility / E-UTRA to UTRA CS / SRVCC Emergency Call Handover to UTRAN | WI-154 | 2
IMS | 3GPP TS 36.523-1 | 11.2.12 | LIMITED-SERVICE / Inter-system mobility / E-UTRA to GSM CS / SRVCC Emergency Call Handover to GERAN | WI-154 | 2
IMS | 3GPP TS 36.523-1 | 13.4.3.18 | Inter-system mobility / E-UTRA PS voice + PS data to UTRA CS voice + PS data / bSRVCC /MO call | WI-225-xx | 1
IMS | 3GPP TS 36.523-1 | 13.4.3.19 | Inter-system mobility / E-UTRA PS voice + PS data to UTRA CS voice + PS data / bSRVCC / MO call / SRVCC HO cancelled | WI-225-xx | 1
IMS | 3GPP TS 36.523-1 | 13.4.3.20 | Inter-system mobility / E-UTRA PS voice + PS data to UTRA CS voice + PS data / bSRVCC /MO call | WI-225-xx | 1
IMS | 3GPP TS 36.523-1 | 13.4.3.21 | Inter-system mobility / E-UTRA PS voice to GSM CS voice / bSRVCC / MO call | WI-225-xx | 1
IMS | 3GPP TS 36.523-1 | 13.4.3.22 | Inter-system mobility / E-UTRA PS voice to GSM CS voice / bSRVCC / MO call / SRVCC HO cancelled | WI-225-xx | 1
IMS | 3GPP TS 36.523-1 | 13.4.3.23 | Inter-system mobility / E-UTRA voice to GSM CS voice / bSRVCC / MO call / SRVCC HO failure | WI-225-xx | 1
IMS | 3GPP TS 36.523-1 | 13.5.1 | MTSI MO speech call / SSAC / 0% access probability for MTSI MO speech call | WI-171 | 1
IMS | 3GPP TS 36.523-1 | 13.5.2 | MTSI MO video call / SSAC / 0% access probability for MTSI MO video call | WI-171 | 1
IMS | 3GPP TS 36.523-1 | 13.5.3 | Emergency call / Success / SSAC / 0% access probability for MTSI MO speech call | WI-171 | 1
IMS | 3GPP TS 36.523-1 | 20.2 | Selection of ePDG and Tunnel establishment | WI-267 | 1
IMS | 3GPP TS 36.523-1 | 20.3 | UE initiated disconnection | WI-267 | 1
IMS | 3GPP TS 36.523-1 | 20.4 | ePDG initiated disconnection | WI-267 | 1
NB-IoT | 3GPP TS 31.121 (IoT) | 5.1.6 | UE identification by short IMSI when accessing E-UTRAN/EPC | WI-266 | 1
NB-IoT | 3GPP TS 31.121 (IoT) | 5.1.7 | UE identification by short IMSI using a 2 digit MNC when accessing E-UTRAN/EPC | WI-266 | 1
NB-IoT | 3GPP TS 31.121 (IoT) | 5.1.8 | UE identification after changed IMSI with service "EMM Information" not available | WI-266 | 1
NB-IoT | 3GPP TS 31.121 (IoT) | 5.1.9 | UE identification by GUTI when using USIM with service "EMM Information" not available | WI-266 | 1
NB-IoT | 3GPP TS 31.121 (IoT) | 5.1.10 | UE identification by GUTI when using USIM with service "EMM Information" available | WI-266 | 1
NB-IoT | 3GPP TS 31.121 (IoT) | 5.2.3 | Access Control information handling for NB-IoT | WI-266 | 2
NB-IoT | 3GPP TS 31.121 (IoT) | 7.1.4 | Adding FPLMN to the forbidden PLMN list when accessing E-UTRAN | WI-266 | 1
NB-IoT | 3GPP TS 31.121 (IoT) | 7.1.5 | UE updating forbidden PLMNs when accessing E-UTRAN | WI-266 | 1
NB-IoT | 3GPP TS 31.121 (IoT) | 7.1.6 | UE deleting forbidden PLMNs when accessing E-UTRAN | WI-266 | 1
NB-IoT | 3GPP TS 31.121 (IoT) | 7.1.8 | Updating the Forbidden PLMN list after receiving non-integrity protected reject message – E-UTRAN | WI-266 | 2
NB-IoT | 3GPP TS 31.121 (IoT) | 7.3.3 | UE recognising the priority order of the Operator controlled PLMN selector list when accessing E-UTRAN | WI-266 | 1
NB-IoT | 3GPP TS 31.121 (IoT) | 7.3.4 | UE recognising the priority order of the User controlled PLMN selector over the Operator controlled PLMN selector list - E-UTRAN | WI-266 | 1
NB-IoT | 3GPP TS 31.121 (IoT) | 7.4.3 | UE recognising the search period of the Higher priority PLMN - E-UTRAN | WI-266 | 1
NB-IoT | 3GPP TS 31.121 (IoT) | 8.2.7 | Correct storage of an SM on the UICC | WI-266 | 1
NB-IoT | 3GPP TS 31.121 (IoT) | 8.5 | UICC presence detection when connected to E-UTRAN/EPC | WI-266 | 1
NB-IoT | 3GPP TS 31.121 (IoT) | 11.1 | NAS security context parameter handling when service "EMM Information" is available | WI-266 | 1
NB-IoT | 3GPP TS 31.121 (IoT) | 11.2 | NAS security context parameter handling when service "EMM Information" is not available, no IMSI change | WI-266 | 1
NB-IoT | 3GPP TS 31.121 (IoT) | 11.3 | NAS security context parameter handling when service "EMM Information" is not available, IMSI changed | WI-266 | 1
NB-IoT | 3GPP TS 31.121 (IoT) | 11.4 | EPS NAS Security Context Storage | WI-266 | 1
NB-IoT | 3GPP TS 31.124 (IoT) | 27.22.4.7.3/3 | REFRESH, Steering of roaming, E-UTRAN | WI-266 | 1
NB-IoT | 3GPP TS 31.124 (IoT) | 27.22.4.7.5/1 | REFRESH, UICC Reset for IMSI Changing procedure, E-UTRAN | WI-266 | 1
NB-IoT | 3GPP TS 31.124 (IoT) | 27.22.4.7.5/2 | REFRESH, 3G Session Reset for IMSI Changing procedure, E-UTRAN | WI-266 | 1
NB-IoT | 3GPP TS 31.124 (IoT) | 27.22.4.10.8/1 | SEND SHORT MESSAGE (over SGs, E-UTRAN) | WI-266 | 1
NB-IoT | 3GPP TS 31.124 (IoT) | 27.22.4.14.1/2 | Polling Off, E-UTRAN | WI-266 | 1
NB-IoT | 3GPP TS 31.124 (IoT) | 27.22.4.15.1/14 | PROVIDE LOCAL INFORMATION, Access Technology, E-UTRAN | WI-266 | 1
NB-IoT | 3GPP TS 31.124 (IoT) | 27.22.4.15.1/17 | PROVIDE LOCAL INFORMATION, E-UTRAN Local Info (MCC, MNC, TAC & E-UTRAN Cell ID) | WI-266 | 1
NB-IoT | 3GPP TS 31.124 (IoT) | 27.22.4.27.6/1 | OPEN CHANNEL, Immediate link establishment, E-UTRAN, bearer type '02' | WI-266 | 2
NB-IoT | 3GPP TS 31.124 (IoT) | 27.22.4.27.6/3 | OPEN CHANNEL, Immediate link establishment, E-UTRAN, bearer type '02', with Network Access Name, with alpha identifier | WI-266 | 2
NB-IoT | 3GPP TS 31.124 (IoT) | 27.22.4.27.6/4 | OPEN CHANNEL, Immediate link establishment, E-UTRAN, bearer type '03', with alpha identifier, user did not accept the proactive command | WI-266 | 2
NB-IoT | 3GPP TS 31.124 (IoT) | 27.22.4.27.6/5 | OPEN CHANNEL, Immediate link establishment, E-UTRAN, bearer type '03', Default EPS bearer | WI-266 | 2
NB-IoT | 3GPP TS 31.124 (IoT) | 27.22.4.28.3/1 | CLOSE CHANNEL, Default EPS bearer, successful | WI-266 | 2
NB-IoT | 3GPP TS 31.124 (IoT) | 27.22.4.28.3/2 | CLOSE CHANNEL, EPS bearer with APN different from default APN, successful | WI-266 | 2
NB-IoT | 3GPP TS 31.124 (IoT) | 27.22.4.29.1/2 | RECEIVE DATA, Already opened channel – E-UTRAN, APN different from default | WI-266 | 2
NB-IoT | 3GPP TS 31.124 (IoT) | 27.22.4.30.3/1 | SEND DATA, E-UTRAN, Defaults EPS bearer, immediate mode | WI-266 | 2
NB-IoT | 3GPP TS 31.124 (IoT) | 27.22.4.30.3/2 | SEND DATA, E-UTRAN, APN different from default APN, Store mode | WI-266 | 2
NB-IoT | 3GPP TS 31.124 (IoT) | 27.22.4.31.1/4 | GET STATUS, EPS bearer with APN different from default APN | WI-266 | 2
NB-IoT | 3GPP TS 31.124 (IoT) | 27.22.4.31.1/5 | GET STATUS, EPS bearer with APN different from default APN, after a link dropped | WI-266 | 2
NB-IoT | 3GPP TS 31.124 (IoT) | 27.22.5.4/1 | SMS-PP Data Download over SGs, E-UTRAN | WI-266 | 1
NB-IoT | 3GPP TS 31.124 (IoT) | 27.22.7.4.1/2 | EVENT DOWNLOAD - LOCATION STATUS, E-UTRAN | WI-266 | 2
NB-IoT | 3GPP TS 31.124 (IoT) | 27.22.7.10.1/2 | Data available event | WI-266 | 2
NB-IoT | 3GPP TS 31.124 (IoT) | 27.22.7.11.1/2 | Channel status event | WI-266 | 2
NB-IoT | 3GPP TS 31.124 (IoT) | 27.22.7.12.1/1 | EVENT DOWNLOAD – Access Technology Change, single access technology | WI-266 | 2
NB-IoT | 3GPP TS 31.124 (IoT) | 27.22.7.17.1/1 | EVENT DOWNLOAD – Network Rejection, ATTACH REJECT | WI-266 | 2
NB-IoT | 3GPP TS 31.124 (IoT) | 27.22.7.17.1/2 | EVENT DOWNLOAD – Network Rejection, TRACKING AREA UPDATE REJECT | WI-266 | 2
NB-IoT | 3GPP TS 36.521-1 (IoT) | 6.2.2F | UE Maximum Output Power for UE category NB1 | WI-259-xx | 1
NB-IoT | 3GPP TS 36.521-1 (IoT) | 6.2.5F | Configured UE transmitted Output Power for category NB1 | WI-259-xx | 2
NB-IoT | 3GPP TS 36.521-1 (IoT) | 6.3.2F | Minimum Output Power for UE category NB1 | WI-259-xx | 2
NB-IoT | 3GPP TS 36.521-1 (IoT) | 6.3.4F.1 | General ON/OFF time mask for UE category NB1 | WI-259-xx | 2
NB-IoT | 3GPP TS 36.521-1 (IoT) | 6.3.4F.2 | NPRACH time mask for UE category NB1 | WI-259-xx | 2
NB-IoT | 3GPP TS 36.521-1 (IoT) | 6.3.5F.1 | Power Control Absolute power tolerance for UE category NB1 | WI-259-xx | 2
NB-IoT | 3GPP TS 36.521-1 (IoT) | 6.3.5F.2 | Power Control Relative power tolerance for UE category NB1 | WI-259-xx | 2
NB-IoT | 3GPP TS 36.521-1 (IoT) | 6.3.5F.3 | Aggregate power control tolerance for category NB1 | WI-259-xx | 2
NB-IoT | 3GPP TS 36.521-1 (IoT) | 6.5.1F | Frequency Error for UE category NB1 | WI-259-xx | 1
NB-IoT | 3GPP TS 36.521-1 (IoT) | 6.5.2.1F.1 | Error Vector Magnitude (EVM) for category NB1 | WI-259-xx | 2
NB-IoT | 3GPP TS 36.521-1 (IoT) | 6.5.2.2F | Carrier leakage for category NB1 | WI-259-xx | 2
NB-IoT | 3GPP TS 36.521-1 (IoT) | 6.5.2.3F | In-band emissions for non allocated RB for UE category NB1 | WI-259-xx | 2
NB-IoT | 3GPP TS 36.521-1 (IoT) | 6.6.1F | Occupied bandwidth for UE category NB1 | WI-259-xx | 1
NB-IoT | 3GPP TS 36.521-1 (IoT) | 6.6.2.1F | Spectrum Emission Mask for UE category NB1 | WI-259-xx | 1
NB-IoT | 3GPP TS 36.521-1 (IoT) | 6.6.2.3F | Adjacent Channel Leakage power Ratio for UE category NB1 | WI-259-xx | 1
NB-IoT | 3GPP TS 36.521-1 (IoT) | 6.6.3F.1 | Transmitter Spurious emissions for UE category NB1 | WI-259-xx | 1
NB-IoT | 3GPP TS 36.521-1 (IoT) | 6.6.3F.2 | Spurious emission band UE co-existence for UE category NB1 | WI-259-xx | 2
NB-IoT | 3GPP TS 36.521-1 (IoT) | 6.7F | Transmit intermodulation for UE category NB1 | WI-259-xx | 2
NB-IoT | 3GPP TS 36.521-1 (IoT) | 7.3F.1 | Reference sensitivity level without repetitions for UE category NB1 | WI-259-xx | 1
NB-IoT | 3GPP TS 36.521-1 (IoT) | 7.3F.2 | Reference sensitivity level with repetitions for UE category NB1 | WI-259-xx | 2
NB-IoT | 3GPP TS 36.521-1 (IoT) | 7.4F | Maximum input level for UE category NB1 | WI-259-xx | 1
NB-IoT | 3GPP TS 36.521-1 (IoT) | 7.5F | Adjacent Channel Selectivity (ACS) for UE category NB1 | WI-259-xx | 1
NB-IoT | 3GPP TS 36.521-1 (IoT) | 7.6.1F | In-band blocking for UE category NB1 | WI-259-xx | 2
NB-IoT | 3GPP TS 36.521-1 (IoT) | 7.6.2F | Out-of-band blocking for UE category NB1 | WI-259-xx | 2
NB-IoT | 3GPP TS 36.521-1 (IoT) | 7.7F | Spurious response for UE category NB1 | WI-259-xx | 2
NB-IoT | 3GPP TS 36.521-1 (IoT) | 7.8.1F | Wide band Intermodulation for UE category NB1 | WI-259-xx | 1
NB-IoT | 3GPP TS 36.521-1 (IoT) | 8.12.1.1.1 | Demodulation of NPDSCH (Cell-Specific Reference Symbols) in In-band mode for UE category NB1 | WI-259-xx | 2
NB-IoT | 3GPP TS 36.521-1 (IoT) | 8.12.1.1.2 | Demodulation of NPDSCH (Cell-Specific Reference Symbols) in Standalone/ Guard-band mode for UE category NB1 | WI-259-xx | 2
NB-IoT | 3GPP TS 36.521-1 (IoT) | 8.12.2.1.1 | Demodulation of NPDCCH in standalone/ Guard band mode Single antenna performance for UE category NB1 | WI-259-xx | 2
NB-IoT | 3GPP TS 36.521-1 (IoT) | 8.12.2.1.2 | Demodulation of NPDCCH in In-band mode Transmit Diversity performance for UE category NB1 | WI-259-xx | 2
NB-IoT | 3GPP TS 36.521-3 (IoT) | 4.2.18 | HD-FDD Cell Re-selection Intra frequency case for Category NB1 UE In-Band mode under Normal Coverage | WI-258-xx | 1
NB-IoT | 3GPP TS 36.521-3 (IoT) | 6.1.15 | HD-FDD Intra-frequency RRC Re-establishment for category NB1 UE in In-Band mode under normal coverage | WI-258-xx | 2
NB-IoT | 3GPP TS 36.521-3 (IoT) | 6.1.16 | HD-FDD Inter-frequency RRC Re-establishment for category NB1 UE in In-Band mode under Enhanced Coverage | WI-258-xx | 2
NB-IoT | 3GPP TS 36.521-3 (IoT) | 7.1.17 | HD-FDD Transmit Timing Accuracy Test for Category NB1 UE In-Band mode under Normal Coverage | WI-258-xx | 1
NB-IoT | 3GPP TS 36.521-3 (IoT) | 7.1.18 | HD-FDD Transmit Timing Accuracy Test for Category NB1 UE In-band mode under Enhanced Coverage | WI-258-xx | 1
NB-IoT | 3GPP TS 36.521-3 (IoT) | 7.2.9 | HD-FDD UE Timing Advance Adjustment Accuracy Test for Category NB1 UE in Standalone Mode under Enhance Coverage | WI-258-xx | 1
NB-IoT | 3GPP TS 36.521-3 (IoT) | 7.3.60 | HD-FDD Radio Link Monitoring Test for Out-of-sync in DRX for UE category NB1 In-band mode in normal coverage | WI-258-xx | 1
NB-IoT | 3GPP TS 36.521-3 (IoT) | 7.3.61 | HD-FDD Radio Link Monitoring Test for Out-of-sync in DRX for UE category NB1 In-band mode in Enhanced Coverage | WI-258-xx | 1
NB-IoT | 3GPP TS 36.521-3 (IoT) | 7.3.62 | HD-FDD Radio Link Monitoring Test for In-sync with DRX for UE Category NB1 In-Band mode in Enhanced Coverage | WI-258-xx | 2
NB-IoT | 3GPP TS 36.521-3 (IoT) | 7.3.63 | HD-FDD Radio Link Monitoring Test for In-sync with DRX for UE Category NB1 In-Band mode in Normal Coverage | WI-258-xx | 2
NB-IoT | 3GPP TS 36.521-3 (IoT) | 7.3.64 | HD-FDD Radio Link Monitoring Test for In-sync without DRX for UE Category NB1 In-Band mode in Normal Coverage | WI-258-xx | 2
NB-IoT | 3GPP TS 36.521-3 (IoT) | 7.3.65 | HD-FDD Radio Link Monitoring Test for In-sync without DRX for UE Category NB1 In-Band mode in Enhanced Coverage | WI-258-xx | 2
NB-IoT | 3GPP TS 36.523-1 (IoT) | 22.1.1 | NB-IoT / Control Plane CIoT EPS optimisation for EPS services | WI-257-xx | 2
NB-IoT | 3GPP TS 36.523-1 (IoT) | 22.1.2 | NB-IoT / Control Plane and User Plane CIoT EPS optimisations | WI-257-xx | 2
NB-IoT | 3GPP TS 36.523-1 (IoT) | 22.2.1 | NB-IoT/PLMN selection of RPLMN, HPLMN/EHPLMN, UPLMN and OPLMN / Automatic mode | WI-257-xx | 2
NB-IoT | 3GPP TS 36.523-1 (IoT) | 22.2.2 | NB-IoT/PLMN selection of RPLMN, HPLMN/EHPLMN, UPLMN and OPLMN / Manual mode | WI-257-xx | 2
NB-IoT | 3GPP TS 36.523-1 (IoT) | 22.2.3 | NB-IoT/PLMN selection / Periodic reselection / MinimumPeriodicSearchTimer | WI-257-xx | 2
NB-IoT | 3GPP TS 36.523-1 (IoT) | 22.2.4 | NB-IoT / Cell selection / Qrxlevmin and Qqualmin / Serving cell becomes non-suitable (S<0 or barred or Srxlev > 0 and Squal < 0) | WI-257-xx | 1
NB-IoT | 3GPP TS 36.523-1 (IoT) | 22.2.5 | NB-IoT / Intra-frequency Cell reselection / Qhyst, Qoffset, Treselection and Cell-specific reselection parameters | WI-257-xx | 2
NB-IoT | 3GPP TS 36.523-1 (IoT) | 22.2.6 | NB-IoT / Cell reselection using cell status and cell reservations / Access control class 0 to 9 | WI-257-xx | 2
NB-IoT | 3GPP TS 36.523-1 (IoT) | 22.2.7 | NB-IoT / Cell reselection using cell status and cell reservations / Access control class 11 to 15 | WI-257-xx | 2
NB-IoT | 3GPP TS 36.523-1 (IoT) | 22.2.8 | NB-IoT / Cell reselection in shared network environment | WI-257-xx | 2
NB-IoT | 3GPP TS 36.523-1 (IoT) | 22.2.9 | NB-IoT / Inter-frequency cell reselection | WI-257-xx | 2
NB-IoT | 3GPP TS 36.523-1 (IoT) | 22.2.10 | NB-IoT / Cell reselection / MFBI | WI-257-xx | 2
NB-IoT | 3GPP TS 36.523-1 (IoT) | 22.3.1.1 | NB-IoT / RACH Procedure/Preamble Selected by MAC/Temporary C-RNTI | WI-257-xx | 1
NB-IoT | 3GPP TS 36.523-1 (IoT) | 22.3.1.2 | NB-IoT / Correct Handling of DL MAC PDU/Assignment/HARQ process / TimeAlignmentTimer expiry | WI-257-xx | 1
NB-IoT | 3GPP TS 36.523-1 (IoT) | 22.3.1.3 | NB-IoT / Correct Handling of UL MAC PDU/Assignment/HARQ process/Padding | WI-257-xx | 1
NB-IoT | 3GPP TS 36.523-1 (IoT) | 22.3.1.4 | NB-IoT / Correct handling of MAC control information / Buffer status | WI-257-xx | 2
NB-IoT | 3GPP TS 36.523-1 (IoT) | 22.3.1.5 | NB-IoT / DRX operation / DRX cycle configured / Parameters configured by RRC / DRX command MAC control element reception | WI-257-xx | 2
NB-IoT | 3GPP TS 36.523-1 (IoT) | 22.3.1.6 | NB-IoT / DL-SCH /UL-SCH transport block size selection / DCI format N1/ N0 | WI-257-xx | 2
NB-IoT | 3GPP TS 36.523-1 (IoT) | 22.3.2.1 | NB-IoT / AM RLC / Correct use of sequence numbering / Concatenation and reassembly /Polling for status | WI-257-xx | 1
NB-IoT | 3GPP TS 36.523-1 (IoT) | 22.3.2.2 | NB-IoT / AM RLC / Receiver status triggers | WI-257-xx | 1
NB-IoT | 3GPP TS 36.523-1 (IoT) | 22.3.2.3 | NB-IoT / AM RLC / In sequence delivery of upper layers PDUs/ Different numbers of length indicators | WI-257-xx | 2
NB-IoT | 3GPP TS 36.523-1 (IoT) | 22.3.2.4 | NB-IoT / AM RLC / Re-segmentation RLC PDU / SO, FI, LSF/ Re-transmission of RLC PDU | WI-257-xx | 2
NB-IoT | 3GPP TS 36.523-1 (IoT) | 22.3.2.5 | NB-IoT / AM RLC / Segmentation and Reassembly / AMD PDU reassembly Re-ordering,from AMD PDU segments / FI, SO and LSF | WI-257-xx | 2
NB-IoT | 3GPP TS 36.523-1 (IoT) | 22.3.3.1 | NB-IoT / Maintenance of PDCP sequence numbers / User plane / RLC AM | WI-257-xx | 2
NB-IoT | 3GPP TS 36.523-1 (IoT) | 22.3.3.2 | NB-IoT / Integrity protection / Ciphering and deciphering / Correct functionality of EPS AS and UP encryption algorithms / SNOW3G | WI-257-xx | 2
NB-IoT | 3GPP TS 36.523-1 (IoT) | 22.3.3.3 | NB-IoT / Integrity protection / Ciphering and deciphering / Correct functionality of EPS AS and UP encryption algorithms / AES | WI-257-xx | 2
NB-IoT | 3GPP TS 36.523-1 (IoT) | 22.3.3.4 | NB-IoT / Integrity protection / Ciphering and deciphering / Correct functionality of EPS AS and UP encryption algorithms / ZUC | WI-257-xx | 2
NB-IoT | 3GPP TS 36.523-1 (IoT) | 22.3.3.5 | NB-IoT / PDCP re-establishment / stored UE AS context is used and drb-ContinueROHC is configured | WI-257-xx | 2
NB-IoT | 3GPP TS 36.523-1 (IoT) | 22.3.3.6 | NB-IoT / PDCP discard | WI-257-xx | 2
NB-IoT | 3GPP TS 36.523-1 (IoT) | 22.4.1 | NB-IoT / Paging for notification of BCCH modification in idle mode / eDRX cycle longer than the modification period | WI-257-xx | 1
NB-IoT | 3GPP TS 36.523-1 (IoT) | 22.4.2 | NB-IoT / Paging for connection in idle mode / Multiple paging records | WI-257-xx | 1
NB-IoT | 3GPP TS 36.523-1 (IoT) | 22.4.4 | NB-IoT / RRC connection establishment / Paging / Access Barring for UE with AC 0 to 9 / ab-Category a, b and c | WI-257-xx | 1
NB-IoT | 3GPP TS 36.523-1 (IoT) | 22.4.5 | NB-IoT / Paging with systemInfoModification / AB active for AC 11 to 15 | WI-257-xx | 2
NB-IoT | 3GPP TS 36.523-1 (IoT) | 22.4.6 | NB-IoT / Paging for notification of BCCH modification in idle mode / Direct indication for SI update | WI-257-xx | 1
NB-IoT | 3GPP TS 36.523-1 (IoT) | 22.4.7 | NB-IoT / RRC connection release with extendedWait / extendedWait ignored / RRC connection establishment / Reject with extendedWait | WI-257-xx | 2
NB-IoT | 3GPP TS 36.523-1 (IoT) | 22.4.8 | NB-IoT / RRC connection establishment / Access Barring for UE with AC 0 to 9 / MO exception data / ab-Category a, b and c | WI-257-xx | 2
NB-IoT | 3GPP TS 36.523-1 (IoT) | 22.4.9 | NB-IoT / RRC connection establishment / Access Barring for UE with AC 11 to 15 / MO exception data / ab-Category a, b and c | WI-257-xx | 2
NB-IoT | 3GPP TS 36.523-1 (IoT) | 22.4.11 | NB-IoT / RRC connection release / Redirection to another NB-IoT frequency | WI-257-xx | 1
NB-IoT | 3GPP TS 36.523-1 (IoT) | 22.4.12 | NB-IoT / RRC connection release / Redirection to another NB-IoT band | WI-257-xx | 2
NB-IoT | 3GPP TS 36.523-1 (IoT) | 22.4.13 | NB-IoT / UE capability transfer / Success | WI-257-xx | 1
NB-IoT | 3GPP TS 36.523-1 (IoT) | 22.4.14 | NB-IoT / RRC Connection Establishment / Multi-Carrier | WI-257-xx | 2
NB-IoT | 3GPP TS 36.523-1 (IoT) | 22.4.15 | NB-IoT / RRC connection suspend-resume / Success / different cell | WI-257-xx | 2
NB-IoT | 3GPP TS 36.523-1 (IoT) | 22.4.16 | NB-IoT / RRC connection suspend-resume / Failure / Network reject/ T300 timeout | WI-257-xx | 2
NB-IoT | 3GPP TS 36.523-1 (IoT) | 22.4.17 | NB-IoT / RRC connection reconfiguration / Radio bearer establishment / Success / Dedicated bearer / ROHC configured under UP | WI-257-xx | 2
NB-IoT | 3GPP TS 36.523-1 (IoT) | 22.4.18 | NB-IoT / RRC connection reconfiguration / SRB reconfiguration / Success | WI-257-xx | 2
NB-IoT | 3GPP TS 36.523-1 (IoT) | 22.4.19 | NB-IoT / Radio link failure / T301 expiry/ T311 expiry | WI-257-xx | 2
NB-IoT | 3GPP TS 36.523-1 (IoT) | 22.4.20 | NB-IoT / Radio link failure / RRC connection re-establishment reject | WI-257-xx | 2
NB-IoT | 3GPP TS 36.523-1 (IoT) | 22.4.21 | NB-IoT / Radio link failure / Radio link recovery while T310 is running | WI-257-xx | 2
NB-IoT | 3GPP TS 36.523-1 (IoT) | 22.4.22 | NB-IoT / Radio link failure / T301 expiry / T311 expiry / Dedicated RLF timer (UP/SI-U) | WI-257-xx | 2 | Title changed from "NB-IoT / Radio link failure / T311 expiry / Dedicated RLF timer"
NB-IoT | 3GPP TS 36.523-1 (IoT) | 22.4.23 | NB-IoT / Radio link failure / T310 expiry / Dedicated RLF timer (CP CIoT) | WI-257-xx | 2
NB-IoT | 3GPP TS 36.523-1 (IoT) | 22.5.1 | NB-IoT / Authentication not accepted by the network, GUTI used / Authentication not accepted by the UE, SQN failure / Authentication not accepted by the UE, non-EPS authentication unacceptable / Network failing the authentication check | WI-257-xx | 1
NB-IoT | 3GPP TS 36.523-1 (IoT) | 22.5.2 | NB-IoT / NAS Security / Handling of null integrity protection and null ciphering algorithms / NAS count reset to zero / Security mode command with not matching replayed security capabilities / Provision of IMEISV and IMEI | WI-257-xx | 1
NB-IoT | 3GPP TS 36.523-1 (IoT) | 22.5.3 | NB-IoT / NW initiated detach Re-attach required / UE initiated detach Abnormal case EMM common procedure collision / UE initiated detach Abnormal case Local detach after 5 attempts due to no network response | WI-257-xx | 2
NB-IoT | 3GPP TS 36.523-1 (IoT) | 22.5.4 | NB-IoT / Attach to new PLMN GUTI reallocation / Network reject with Extended Wait Timer / Paging with IMSI / Attach Rejected Illegal ME/UE / Detach upon switch-off | WI-257-xx | 2
NB-IoT | 3GPP TS 36.523-1 (IoT) | 22.5.5 | NB-IoT / Attach Procedure / Success / List of equivalent PLMNs in the ATTACH ACCEPT message / Attach / Rejected / PLMN not allowed | WI-257-xx | 2
NB-IoT | 3GPP TS 36.523-1 (IoT) | 22.5.6 | NB-IoT / UE in NB-S1 mode supporting CIoT Optimizations / Attach Abnormal cases / EPS services not allowed / Failure due to non integrity protection / Unsuccessful attach after 5 attempts / Repeated rejects for network failures / Change of cell into a new tracking area / Detach procedure collision / UE initiated detach USIM removed from the UE | WI-257-xx | 2
NB-IoT | 3GPP TS 36.523-1 (IoT) | 22.5.7a | NB-IoT / Periodic tracking area update Accepted / Normal tracking area update List of equivalent PLMNs in the TRACKING AREA UPDATE ACCEPT message / Normal tracking area update Rejected (IMSI invalid / Illegal ME / UE identity cannot be derived by the network / UE implicitly detached / PLMN not allowed | WI-257-xx | 2
NB-IoT | 3GPP TS 36.523-1 (IoT) | 22.5.7b | NB-IoT / Normal tracking area update Rejected ( Tracking area not allowed / No suitable cells in tracking area / Roaming not allowed in this tracking area / Congestion) / UE initiated detach Abnormal case Change of cell into a new tracking area | WI-257-xx | 2
NB-IoT | 3GPP TS 36.523-1 (IoT) | 22.5.8 | NB-IoT / Normal tracking area update Abnormal case / Success or fail after several attempts due to no network response / TA belongs to TAI list and status is UPDATED / TRACKING AREA UPDATE REJECT / Change of cell into a new tracking area / Tracking area updating and detach procedure collision | WI-257-xx | 2
NB-IoT | 3GPP TS 36.523-1 (IoT) | 22.5.9 | NB-IoT / UE in NB-S1 mode supporting CIoT Optimizations / Paging with not matching identity / Control Plane Service request Rejected (IMSI invalid / Illegal ME / EPS services not allowed / UE identity cannot be derived by the network / UE implicitly detached) | WI-257-xx | 2
NB-IoT | 3GPP TS 36.523-1 (IoT) | 22.5.10 | NB-IoT / EPS NAS integrity and encryption / SNOW 3G | WI-257-xx | 1
NB-IoT | 3GPP TS 36.523-1 (IoT) | 22.5.11 | NB-IoT / EPS NAS integrity and encryption / AES | WI-257-xx | 1
NB-IoT | 3GPP TS 36.523-1 (IoT) | 22.5.12 | NB-IoT / EPS NAS integrity and encryption / ZUC | WI-257-xx | 1
NB-IoT | 3GPP TS 36.523-1 (IoT) | 22.5.13 | NB-IoT / Attach Procedure / Success / Last visited TAI, TAI list and equivalent PLMN list handling | WI-257-xx | 2
NB-IoT | 3GPP TS 36.523-1 (IoT) | 22.5.14 | NB-IoT / Attach / Rejected / Tracking Area not allowed/Roaming not allowed in this tracking area// No suitable cells in tracking area | WI-257-xx | 2
NB-IoT | 3GPP TS 36.523-1 (IoT) | 22.5.15 | NB-IoT / Normal tracking area update / low priority override | WI-257-xx | 2
NB-IoT | 3GPP TS 36.523-1 (IoT) | 22.5.16 | NB-IoT / Normal tracking area update / Rejected / EPS service not allowed /EPS services not allowed in this PLMN | WI-257-xx | 2
NB-IoT | 3GPP TS 36.523-1 (IoT) | 22.5.17 | NB-IoT / Attach Success /Normal tracking area update accepted / Periodic tracking area update T3412 Extended Value / PSM | WI-257-xx | 2
NB-IoT | 3GPP TS 36.523-1 (IoT) | 22.5.18 | NB-IoT / Attach & Normal tracking area update Procedure / Success / without Idle eDRX parameters / With Idle eDRX parameters/ With and without Idle eDRX and PSM parameters | WI-257-xx | 2
NB-IoT | 3GPP TS 36.523-1 (IoT) | 22.6.1 | NB-IoT / UE routing of uplinks packets/ User Plane/ UE requested PDN disconnect procedure accepted by the network | WI-257-xx | 2 | Title changed from "NB-IoT / UE routing of uplinks packets/UE requested PDN disconnect procedure accepted by the network"
NB-IoT | 3GPP TS 36.523-1 (IoT) | 22.6.1a | NB-IoT / UE routing of uplinks packets / Control Plane | WI-257-xx | 2
NB-IoT | 3GPP TS 36.523-1 (IoT) | 22.6.2 | NB-IoT / UE requested bearer resource allocation accepted by the network (New EPS bearer context) / UE requested bearer resource modification accepted by the network (New EPS bearer context) / UE requested bearer resource allocation accepted by the network (Existing EPS bearer context) / UE requested bearer resource modification accepted by the network (Existing EPS bearer context) | WI-257-xx | 2
NB-IoT | 3GPP TS 36.523-1 (IoT) | 22.6.3 | NB-IoT / UE requested bearer resource allocation error handling (Allocation not accepted by the network / Expiry of timer T3480 / BEARER RESOURCE ALLOCATION REJECT message including cause #43 "unknown EPS bearer context" | WI-257-xx | 2
NB-IoT | 3GPP TS 36.523-1 (IoT) | 22.6.4 | NB-IoT / UE requested bearer resource modification error handling (Resource modification not accepted by the network / Cause #36 "regular deactivation" / BEARER RESOURCE MODIFICATION REJECT message including cause #43 "unknown EPS bearer context" / Collision of a UE requested bearer resource modification procedure and EPS bearer context deactivation procedure / Expiry of timer T3481 | WI-257-xx | 2
NB-IoT | 3GPP TS 36.523-1 (IoT) | 22.6.5 | NB-IoT / UE requested PDN connectivity procedure not accepted / UE requested PDN connectivity accepted Dual priority T3396 override UE requested PDN connectivity accepted / Dual priority / T3346 override | WI-257-xx | 2

## Removed TCs
Removed Test Cases in GCF CC v3.69.0 (2018-01-25)
Technology | Test Specification | Test Case | Description | Work Item | Priority | Changes from GCF CC v3.68.1 (2018-01-25)
LTE | 3GPP TS 36.521-1 | 6.3.4EA.2 | PRACH and SRS ON/OFF time mask for UE category M1 | WI-254_A-xx | 1 | Test Case removed
LTE | 3GPP TS 36.521-1 | 8.11.1.1.3 | FDD and half-duplex FDD PDSCH Transmit Diversity 2x1 for UE category M1 | WI-254_A-xx | 2 | Test Case removed
LTE | 3GPP TS 36.521-1 | 8.11.1.2.3 | TDD PDSCH Transmit Diversity for UE category M1 | WI-254_A-xx | 2 | Test Case removed
LTE | 3GPP TS 36.521-3 | 7.3.23_1 | E-UTRAN FDD Radio Link Monitoring Test for Out-of-sync for 5MHz Bandwidth with 4 Rx antenna ports | WI-268_II-xx | 1 | Test Case removed
LTE | 3GPP TS 36.521-3 | 7.3.24_1 | E-UTRAN FDD Radio Link Monitoring Test for In-sync for 5MHz Bandwidth with 4 Rx antenna ports | WI-268_II-xx | 1 | Test Case removed
LTE | 3GPP TS 36.521-3 | 7.3.25_1 | E-UTRAN FDD Radio Link Monitoring Test for In-sync in DRX for 5MHz Bandwidth with 4 Rx antenna ports | WI-268_II-xx | 1 | Test Case removed
LTE | 3GPP TS 36.523-1 | 8.6.5.4 | Radio Link Failure logging / Reporting of selected UTRA cell | WI-227-xx | 1 | Test Case removed
LTE | 3GPP TS 37.571-1 | 8.1.1.a | E-UTRAN FDD UE Rx – Tx time difference case (Rel-12 onwards) | WI-166-xx | 1 | Test Case removed
LTE | 3GPP TS 37.571-1 | 8.1.2.a | E-UTRAN TDD UE Rx – Tx time difference case (Rel-12 onwards) | WI-166-xx | 1 | Test Case removed

## GCF WIs
GCF Work Items based on 3GPP test cases |  |  | Overall number of TCs
|  |  | 6842 | 6858 | -16
Work Item | Release | Description | # of TCs | # of TCs from previous version | # of Changes from previous version
- |  | Test cases not assigned to any GCF Work Item | 195 | 310 | -115
WI-003 | R97/98 | GPRS R97 Work Item information, Test Platform and Certification status transferred to DCC in January 2009 | 3 | 3
WI-005 | R99 | GSM R99 Work Item information, Test Platform and Certification status transferred to DCC in January 2009 | 445 | 445
WI-006 | R99 | GPRS R99 Work Item information, Test Platform and Certification status transferred to DCC in January 2009 | 258 | 258
WI-007 | R99 | EGPRS Work Item information, Test Platform and Certification status transferred to DCC in January 2009 | 114 | 114
WI-008 | R99 | SAT R99 Work Item information, Test Platform and Certification status transferred to DCC in January 2009 | 277 | 277
WI-009 | R99 | AMR R99 Work Item information, Test Platform and Certification status transferred to DCC in January 2009 | 43 | 43
WI-010 | R99 | FDD R99 Work Item information, Test Platform and Certification status transferred to DCC in January 2009 | 480 | 480
WI-011 | Rel-4 | 2G Rel-4 Work Item information, Test Platform and Certification status transferred to DCC in January 2009 | 14 | 14
WI-012 | R99 | FDD R99 Enhancements Work Item information, Test Platform and Certification status transferred to DCC in January 2009 | 46 | 46
WI-013 | Rel-4 | FDD Rel-4 and Rel-5 Enhancements Work Item information, Test Platform and Certification status transferred to DCC in January 2009 | 24 | 24
WI-014 | Rel-5 | FDD HSDPA Rel-5 Work Item information, Test Platform and Certification status transferred to DCC in January 2009 | 71 | 71
WI-015 | R99 | A-GPS (WCDMA) R99 | 7 | 7
WI-017 | R99 | DTM | 52 | 52
WI-023 | Rel-4 | 2G Rel-4 Enhancements | 7 | 7
WI-024 | Rel-6 | FDD Rel-6 Enhancements | 33 | 33
WI-025 | Rel-6 | FDD Enhanced Uplink Rel-6 | 68 | 68
WI-030 | Rel-6 | A-GPS minimum performance (Rel-6) | 6 | 6
WI-035 | R99 | USAT Conformance Testing | 182 | 182
WI-038 | R99 | FDD UMTS 900 MHz Band VIII | 25 | 25
WI-041 | R97/98 | Ciphering Algorithm A5/2 Removal | 1 | 1
WI-043 | R97/98 | Ciphering Algorithm A5/3 for GSM Mobile Stations | 1 | 1
WI-044 | Rel-6 | Ciphering Algorithm GEA3 for GPRS Mobile Stations | 4 | 4
WI-047 | R99 | FDD Inter-band Conformance Testing (I-V) and FDD Inter-band Main Work Item Description | 11 | 11
WI-050 | R97/98 | Ciphering Algorithm GEA2 for GPRS Mobile Stations | 4 | 4
WI-051 | R99 | FDD Inter-band Conformance Testing (I-VI) | 11 | 11
WI-052 | R99 | FDD Inter-band Conformance Testing (I-VIII) | 11 | 11
WI-067 | Rel-7 | MIMO (Multiple Input Multiple Output) (FDD Rel-7) | 3 | 3
WI-068 | Rel-7 | HSPA - Improved L2 support for high data rates (FDD Rel-7) | 11 | 11
WI-069 | Rel-7 | HSPA – 64QAM for HSDPA (FDD Rel-7) | 7 | 7
WI-070 | Rel-7 | HSPA – Continuous connectivity for packet data users (FDD Rel-7) | 24 | 24
WI-076 | Rel-6 | HSDPA RF Performance (FDD Rel-6) | 14 | 14
WI-080-xx | Rel-8 | Umbrella WI: E-UTRA RF Rel-8 FDD | 106 | 106
WI-081-xx | Rel-8 | Umbrella WI: E-UTRA Protocol Rel-8 FDD | 184 | 184
WI-081-xxM | Rel-8 | Umbrella WI: E-UTRA Protocol Rel-8 for Category M and FDD | 121 | 121
WI-082-xx | Rel-8 | Umbrella WI: EPC Protocol Rel-8 FDD | 133 | 133
WI-082-xxM | Rel-8 | Umbrella WI: EPC Protocol Rel-8 for Category M and FDD | 105 | 105
WI-085-xx | Rel-8 | Umbrella WI: LTE FDD Inter-band Conformance Testing | 2 | 2
WI-086 | Rel-8 | EPS FDD - UMTS FDD Inter-RAT Protocol Rel-8 Conformance Testing | 70 | 70
WI-087 | Rel-8 | EPS FDD - GERAN Inter-RAT Protocol Rel-8 Conformance Testing | 57 | 57
WI-088 | Rel-8 | EPS FDD - CDMA2000 Inter-RAT Protocol Rel-8 Conformance Testing | 17 | 17
WI-089 | Rel-8 | EUTRAN FDD - UTRAN FDD - GERAN multi-RAT Protocol Rel-8 Conformance Testing | 3 | 3
WI-090-xx | Rel-8 | Umbrella WI: E-UTRA RF Rel-8 TDD | 110 | 110
WI-091-xx | Rel-8 | Umbrella WI: E-UTRA Protocol Rel-8 TDD | 179 | 179
WI-091-xxM | Rel-8 | Umbrella WI: E-UTRA Protocol Rel-8 for Category M and TDD | 119 | 119
WI-092-xx | Rel-8 | Umbrella WI: EPC Protocol Rel-8 TDD | 127 | 127
WI-092-xxM | Rel-8 | Umbrella WI: EPC Protocol Rel-8 for Category M and TDD | 100 | 100
WI-095-xx | Rel-8 | Umbrella WI: LTE TDD Inter-band Conformance Testing | 2 | 2
WI-096 | Rel-8 | EPS TDD - UMTS TDD Inter-RAT Protocol Rel-8 Conformance Testing | 68 | 68
WI-097 | Rel-8 | EPS TDD - GERAN Inter-RAT Protocol Rel-8 Conformance Testing | 59 | 59
WI-099 | Rel-8 | EUTRAN TDD - UTRAN TDD - GERAN multi-RAT Protocol Conformance Testing | 3 | 3
WI-101 | Rel-7 | Ciphering for FDD Rel-7 | 13 | 13
WI-103 | Rel-8 | Multimedia Telephony Services for IMS (MTSI) - GSMA IR.92 profile | 47 | 46 | +1
WI-104 | Rel-7 | Network Selection Enhancements Testing | 6 | 6
WI-110 | Rel-7 | Enhanced CELL_FACH state in UTRA FDD | 11 | 11
WI-113 | Rel-7 | HSDPA Performance for Enhanced Receiver Type 3 | 4 | 4
WI-114 | Rel-7 | HSPA - 64QAM Enhancements (FDD Rel-7) | 3 | 3
WI-118 | Rel-7 | HSPA - MIMO Enhancements (FDD Rel-7) | 3 | 3
WI-123 | Rel-7 | CS Voice Over HSPA for Rel. 7 and Rel. 8 | 3 | 3
WI-124 | Rel-8 | Receiver Type 3i for UTRA Rel. 8 Single Carrier | 1 | 1
WI-125 | Rel-8 | USIM interworking with E-UTRA/EPC Rel-8 | 26 | 26
WI-125M | Rel-13 | USIM interworking with E-UTRA/EPC Rel-8 for Category M | 26 | 26
WI-126 |  | BIP TCP Server Mode | 9 | 9
WI-127 | Rel 8 | ETWS - Earthquake and Tsunami Warning System | 2 | 2
WI-128 |  | SMS over IMS | 2 | 2
WI-128M | Rel-13 | GSMA NG.108 IMS profile for SMS for UE Category M1 | 2 | 2
WI-129 | Rel-8 | Dual Cell HSDPA Operation on Adjacent Carriers in UTRA FDD | 24 | 24
WI-130 | Rel-8 | Improved Layer 2 Uplink (FDD Rel-8) | 11 | 11
WI-137 | Rel-8 | USAT interworking with E-UTRA/EPC Rel-8 | 24 | 24
WI-137M | Rel-13 | USAT interworking with E-UTRA/EPC Rel-8 for Category M | 24 | 24
WI-139 | Rel-8 | E-UTRA Enhanced Dual-Layer Transmission RF Rel-9 TDD | 4 | 4
WI-140 | Rel-7 | Network Initiated Secondary PDP Context Activation (FDD UTRA Rel-7) | 6 | 6
WI-146 | Rel-8 | Paging Permission with Access Control (PPAC) | 2 | 2
WI-147 | Rel-8 | Non-modem procedures of eCall | 14 | 14
WI-148 | Rel-7 | Enhanced receiver performance of type 1 for DCH UTRA (Rel-7) | 1 | 1
WI-149-xx | Rel-9 | Umbrella WI: VAMOS (Voice services over Adaptive Multi-user Channels on One Slot) | 59 | 59
WI-150-xx | Rel 9 | Umbrella WI: Rel-9 LTE Enhancements | 97 | 97
WI-150-xxM | Rel-9 | Umbrella WI: Rel-9 EPS Enhancements for Category M | 8 | 8
WI-151-xx | Rel-9 | Umbrella WI: E-UTRA/EPC Dual mode (FDD/TDD) Rel-9 | 33 | 33
WI-154 | REL-9 | IMS Emergency Calls over EPS | 35 | 35
WI-155 | Rel-8 | Conformance testing for Rel-8 Fast Dormancy | 4 | 4
WI-156-xx | Rel-9 | Umbrella WI: Release 9 LTE Enhancements Inter-band Conformance Testing FDD and TDD Bands | 12 | 12
WI-157 | Rel-4 - Rel-11 | Audio (Rel-4 to Rel-11) | 42 | 42
WI-159 | Rel-9 | Rel-9 Enhancement EPS FDD - CDMA2000 Inter-RAT Protocol Conformance Testing | 16 | 16
WI-160 |  | NI-UICC & USIM Conformance Testing (reassignment of existing TCs from WI-010) | 41 | 41
WI-161 | Rel-9 | Dual Cell HSUPA (DC-HSUPA, Rel-9) | 29 | 29
WI-162-xx | Rel-10 | Umbrella WI: E-UTRA Carrier Aggregation | 267 | 250 | +17
WI-163 | Rel-9 | PWS (Public Warning System) in LTE | 3 | 3
WI-164-xx | Rel-9 | Umbrella WI: E-UTRA MBMS Rel-9 FDD | 9 | 9
WI-165-xx | Rel-10 | Umbrella WI: E-UTRA MBMS Rel-10 FDD | 2 | 2
WI-166-xx | Rel-9+ | Umbrella WI: LTE Positioning | 118 | 116 | +2
WI-167 | Rel-9 | EPS FDD - UMTS FDD Inter-RAT Protocol Conformance Testing | 11 | 11
WI-168 | Rel-9 | EPS FDD - GERAN Inter-RAT Protocol Conformance Testing | 3 | 3
WI-169 | Rel-9 | Rel-9 EPS Enhancements EPS TDD - UMTS TDD Inter-RAT Protocol Conformance Testing | 6 | 6
WI-170-xx | Rel-9 | Umbrella WI: DB-DC-HSDPA I+VIII | 18 | 18
WI-171 | Rel-9 | Service Specific Access Control (SSAC) | 3 | 3
WI-172-xx | Rel-10 | Umbrella WI: Single Radio Voice Call Continuity in alerting phase (aSRVCC) - E-UTRA FDD and TDD | 15 | 15
WI-173-xx | Rel-11 | Umbrella WI: E-UTRA TDD ZUC Algorithm Conformance Testing | 5 | 5
WI-174 | Rel-9 | Rel-9 EPS Enhancements EPS TDD - GERAN Inter-RAT Protocol Conformance Testing | 2 | 2
WI-176 | Rel-5 | UICC based Near Field Communication (NFC) Services (Release 5) | 118 | 118
WI-177-xx | Rel-10 | Umbrella WI: Rel-10 LTE Enhancements | 21 | 21
WI-177-xxM | Rel-10 | Umbrella WI: Rel-10 EPS Enhancements for Category M | 3 | 3
WI-178-xx | Rel-11 | Umbrella WI: E-UTRA MBMS Service Continuity FDD (Rel-11) | 13 | 13
WI-179-xx | Rel-10 | Umbrella WI: Network Improvements for Machine-Type Communications (NIMTC) for E-UTRA Band X (Rel-10) | 27 | 27
WI-179-xxM | Rel-13 | Umbrella WI: NIMTC for E-UTRA Category M | 5 | 5
WI-180 | Rel-10 | Release 10 EPS Enhancements EPS FDD - CDMA2000 Inter-RAT Protocol Conformance Testing | 2 | 2
WI-181 | Rel-10 | Release 10 EPS Enhancements EPS FDD - UTRAN Inter-RAT Conformance Testing | 3 | 3
WI-182 | Rel-10 | Release 10 EPS Enhancements EPS FDD - GERAN Inter-RAT Protocol Conformance Testing | 1 | 1
WI-183 | Rel-10 | Release 10 EPS Enhancements EPS TDD - UTRAN Inter-RAT Protocol Conformance Testing | 2 | 2
WI-184 | Rel-10 | Release 10 EPS Enhancements EPS TDD - GERAN Inter-RAT Protocol Conformance Testing | 1 | 1
WI-187 |  | A5/4 Conformance Testing | 9 | 9
WI-188 |  | GEA4 Conformance Testing | 7 | 7
WI-189 |  | UTRA FDD Rel-10 Enhancements | 2 | 2
WI-191 | Rel-11 | TDD additional special subframe configuration for LTE Rel-11 | 4 | 4
WI-195 | Rel-8 | EPS TDD - UMTS FDD Inter-RAT Protocol | 52 | 52
WI-196 | Rel-11 | AMR-WB Audio Enhancements (HD Voice) | 5 | 5
WI-197 | Rel-6 | Evolution of UICC based Near Field Communication (NFC) Services (Release 6) | 219 | 219
WI-198 |  | Multimedia Telephony Services for IMS (MTSI) – IMS Video GSMA IR.94 profile | 9 | 9
WI-199-xx | Rel-8 | ZUC Algorithm Conformance Testing For LTE FDD Conformance Testing | 5 | 5
WI-200-xx | Rel-10 | Umbrella WI: eICIC for E-UTRA FDD | 24 | 24
WI-201-xx | Rel-10 | Umbrella WI: eICIC for E-UTRA TDD | 24 | 24
WI-202-xx | Rel-11 | Umbrella WI: feICIC for E-UTRA FDD | 18 | 18
WI-203-xx | Rel-11 | Umbrella WI: feICIC for E-UTRA TDD | 18 | 18
WI-204 | Rel-7 | MIMO/non-MIMO coexistence (FDD, Rel-7) | 4 | 4
WI-205 |  | Combination of 64QAM with MIMO for HSDPA (FDD, Rel-8) | 9 | 9
WI-206 |  | Combination of DC-HSDPA with MIMO for HSDPA (FDD, Rel-9) | 8 | 8
WI-207 |  | UTRA absolute priority based reselection (FDD, Rel-8) | 4 | 4
WI-208 | Rel-11 | Further Enhancements to UTRA CELL_FACH (FDD, Rel-11) | 12 | 12
WI-209 |  | Further Enhancements to UTRA CELL_FACH (FDD to E-UTRA IRAT, Rel-11) | 10 | 10
WI-210-xx | Rel-11 | Umbrella WI: SIMTC for E-UTRA (Rel-11) | 21 | 21
WI-210-xxM | Rel-13 | Umbrella WI: SIMTC for E-UTRA Category M | 7 | 7
WI-211-xx | Rel-11 | Umbrella WI: Release 11 E-UTRA Improved Minimum Performance Requirements: Interference Rejection | 11 | 11
WI-214 | Rel-6 | Continued Evolution of UICC based Near Field Communication (NFC) Services (Release 6 Continued) | 137 | 137
WI-218-xx | Rel-11 | Umbrella WI: Coordinated Multi-Point Operation (CoMP) for E-UTRA Rel-11 | 20 | 20
WI-219-xx | Rel-10 | Umbrella WI: Enhanced Downlink Multiple Antenna Transmission for LTE Rel-10 | 20 | 20
WI-220-xx | Rel-10 | Umbrella WI: Minimization of Drive Test (MDT) for LTE Rel-10 | 10 | 10
WI-221 | Rel-12 | VoLTE Voice Quality Test | 17 | 17
WI-222-xx | Rel-11 | Umbrella WI: E-UTRA Network-requested CA Band Combination Capability Signalling (Rel-11) | 2 | 2
WI-223 | Rel-8 | EPS TDD – CDMA2000 Inter-RAT Protocol Rel-8 | 7 | 7
WI-224 | Rel-9 | Rel-9 Enhancement EPS TDD - CDMA2000 Inter-RAT Protocol | 2 | 2
WI-225-xx | Rel-12 | Umbrella WI: Single Radio Voice Call Continuity in the pre-alerting phase (before ringing) (bSRVCC) - E-UTRA Release 12 | 6 | 6
WI-226 |  | Service Specific Access Control in connected mode - Release 12 (SSAC) | 3 | 3
WI-227-xx | Rel-11 | Umbrella WI: Enhanced Minimization of Drive Test-Release 11 (eMDT) | 25 | 25
WI-229-xx | Rel-12 | Umbrella WI: WCDMA Positioning | 30 | 30
WI-230 | N/A | USAT Enhancements | 9 | 9
WI-230M | Rel-13 | USAT Enhancements Rel-8 for Category M | 2 | 2
WI-231-xx | Rel-12 | Umbrella WI: Further Rel-12 Configurations for LTE Advanced Carrier Aggregation with 3DL | 68 | 68
WI-233-xx | Rel-13 | Umbrella WI: Uplink 64QAM for E-UTRA | 13 | 13
WI-234-xx | Rel-11 | Umbrella WI: Enhanced downlink control channel(s) for LTE Advanced | 6 | 6
WI-237 | Rel-12 | Smart Congestion Mitigation in E-UTRAN (Rel-12) | 3 | 3
WI-238 | Rel-7 | E-DCH type 1 enhanced receiver (Rx-diversity, FDD, Rel-7) | 10 | 10
WI-240-xx |  | E-UTRA Carrier Aggregation configurations for configuration types introduced beyond Rel-12 | 40 | 0 | +40
WI-241 | Rel-12 | Enhanced Voice Services (EVS) for VoLTE | 4 | 4
WI-242-xx | Rel-12 | Umbrella WI: UE Power Save Mode (E-UTRA PSM, Rel-12) | 11 | 11
WI-242-xxM | Rel-13 | Umbrella WI: UE Power Save Mode for E-UTRA Category M | 3 | 3
WI-243-xx | Rel-12 | Umbrella WI: LTE Coverage Enhancements (Rel-12) | 2 | 2
WI-244-xx | Rel-12 | Umbrella WI: Further DL MIMO Enhancement for LTE Advanced (Rel-12) | 3 | 3
WI-245-xx | Rel-12 | Umbrella WI: E-UTRA Release 12 Small Cell Enhancments | 39 | 39
WI-246-xx | Rel-11 | Umbrella WI: Rel-11 EPS Enhancements | 2 | 2
WI-247-xx | Rel-12 | Umbrella WI: Rel-12 EPS Enhancements | 2 | 2
WI-251-xx | Rel-12 | Umbrella WI: Multi-Frequency Band Indicator (MFBI) Enhancement | 1 | 1
WI-252 | Rel-12 | Enhanced Voice Services (EVS) Voice Quality Test | 55 | 55
WI-253-xx | Rel-13 | Umbrella WI: eDRX for E-UTRA (Rel-13) | 5 | 5
WI-254_A-xxM |  | Umbrella WI: eMTC (Cat M1 and coverage enhancements (CE) mode A) | 101 | 97 | +4
WI-254_B-xxM |  | Umbrella WI: eMTC (Cat M1 and coverage enhancements (CE) modes B) Band FDD 03M | 29 | 0 | +29
WI-254_C-xxM | Rel-13 | Further LTE Physical Layer Enhanced for MTC (eMTC), CIoT Optimization (Rel-13) | 5 | 0 | +5
WI-255 | Rel-13 | Extended DRX (eDRX) for GSM (Rel-13) | 13 | 13
WI-257-xx | Rel-13 | Umbrella WI: NB-IoT Protocol Conformance | 75 | 74 | +1
WI-258-xx | Rel-13 | Umbrella WI: NB-IoT RRM Conformance | 12 | 12
WI-259-xx | Rel-13 | Umbrella WI: NB-IoT RF Conformance | 30 | 30
WI-260-xx | Rel-12 | Umbrella WI: Network-Assisted Interference Cancellation and Suppression for LTE | 10 | 10
WI-262 | Rel-10 | TDD Band 41 power class 2 operation, High Power UE (TDD41 HPUE) | 11 | 11
WI-266 | Rel-13 | USIM/USAT interworking with NB-IoT Rel-13 | 44 | 44
WI-267 |  | GSMA IR.51 profile for MTSI over WLAN | 36 | 36
WI-268_II-xx | Rel-13 | Umbrella WI: E-UTRA DL 4 Rx antenna ports – Single Carrier RRM part | 9 | 9
WI-268_I-xx | Rel-13 | Umbrella WI: E-UTRA DL 4 Rx antenna ports – Single Carrier RF, demodulation and CSI performance testing part | 61 | 61
WI-272-xx | Rel-13 | Umbrella WI: Licensed Assisted Access (LAA) for E-UTRA | 18 | 18
WI-273-xx | Rel-9 | Umbrella WI: Home eNB Enhancements | 7 | 7
WI-278-xx | Rel-14 | Umbrella WI: UE performance enhancements in high speed scenario Release 14 | 8 | 8
WI-283 | Rel-13 | GSMA NG.108 IMS profile for Voice and SMS for UE Category M1 | 11 | 11
WI-286-xx | Rel-14 | Umbrella WI: eVoLTE UE conformance testing | 4 | 4