## Introduction
3GPP WG RAN5 Test Cases (TCs) Vs. Work Item Codes (WICs)
Overview
The present document is part of the 3GPP WG RAN5 PRD17 '3rd Generation Partnership Project; Technical Specification Group RAN WG5; Permanent Reference Document (PRD); Guidance to Work Item Codes (Release X)'. For details of its scope and guidance for utilising it refer to the RAN5 PRD17 document provided in MS Word format as part of the zip archive of PRD17.
Additional information
Notes used in the sheets
NOTE 1: | The WIC and/or the WIC status have not been identified. If a WIC is not available then the CR cover sheet shall use the 'TEIn_Test' WI code where 'n' refers to the applicable release of the change. As a basic guidance the earliest release could be the earliest release indicated in column 'Release'.
NOTE 2: | The test case contains parts which have been introduced by different WIs. When choosing the WIC the CR authors shall consider which part of the test case they are updating and have WIC and Release depending on which WI introduced the part . When a changes affects parts introduced by different WIs then all relevant WICs shall be included on the CR coversheet, and, the earliest release relevant to these WIs indicated in column 'Release' should determine the released in the 'TEIn_Test' WI code used. (For exammples see the MS Word part of PRD-17)

## RF TCs
Test spec. | Test case | Title | WI code | Release | WI Status
34.114 | 5.5 | Total Radiated Power (TRP) for FDD UE using LME | UEAnt_FSTest-UEConTest | Rel-11 | Closed at RAN#73
34.114 | 5.6 | Total Radiated Power (TRP) for GSM MS using LME | UEAnt_FSTest-UEConTest | Rel-11 | Closed at RAN#73
34.114 | 5.7 | Total Radiated Power (TRP) for TDD UE using LME | UEAnt_FSTest-UEConTest | Rel-11 | Closed at RAN#73
34.114 | 5.8 | Total Radiated Power (TRP) for FDD UE using LEE | UEAnt_FSTest-UEConTest | Rel-11 | Closed at RAN#73
34.114 | 5.9 | Total Radiated Power (TRP) for GSM MS using LEE | UEAnt_FSTest-UEConTest | Rel-11 | Closed at RAN#73
34.114 | 5.10 | Total Radiated Power (TRP) for TDD UE using LEE | UEAnt_FSTest-UEConTest | Rel-11 | Closed at RAN#73
34.114 | 6.5 | Total Radiated Sensitivity (TRS) for FDD UE using LME | UEAnt_FSTest-UEConTest | Rel-11 | Closed at RAN#73
34.114 | 6.6 | Total Radiated Sensitivity (TRS) for GSM MS using LME | UEAnt_FSTest-UEConTest | Rel-11 | Closed at RAN#73
34.114 | 6.7 | Total Radiated Sensitivity (TRS) for TDD UE using LME | UEAnt_FSTest-UEConTest | Rel-11 | Closed at RAN#73
34.114 | 6.8 | Total Radiated Sensitivity (TRS) for FDD UE using LEE | UEAnt_FSTest-UEConTest | Rel-11 | Closed at RAN#73
34.114 | 6.9 | Total Radiated Sensitivity (TRS) for GSM MS using LEE | UEAnt_FSTest-UEConTest | Rel-11 | Closed at RAN#73
34.114 | 6.10 | Total Radiated Sensitivity (TRS) for TDD UE using LEE | UEAnt_FSTest-UEConTest | Rel-11 | Closed at RAN#73
34.121-1 | 5.1 | Adjacent Channel Leakage Power Ratio (ACLR) | NOTE 1 | R99 | NOTE 1
34.121-1 | 5.2 | Maximum Output Power | NOTE 1 | R99 | NOTE 1
34.121-1 | 5.2A | Maximum Output Power with HS-DPCCH | NOTE 1 | Rel-5 only | NOTE 1
34.121-1 | 5.2AA | Maximum Output Power with HS-DPCCH (Release 6 and later) | NOTE 1 | Rel-6 | NOTE 1
34.121-1 | 5.2AB | UE Maximum output power for UL OLTD | NOTE 1 | Rel-11 | NOTE 1
34.121-1 | 5.2AC | Maximum Output Power for UL CLTD activation state 1 | NOTE 1 | Rel-11 | NOTE 1
34.121-1 | 5.2AD | Maximum Output Power for UL CLTD activation state 2 and 3 | NOTE 1 | Rel-11 | NOTE 1
34.121-1 | 5.2B | Maximum Output Power with HS-DPCCH and E-DCH | NOTE 1 | Rel-6 | NOTE 1
34.121-1 | 5.2BA | UE Maximum Output Power for DC-HSUPA (QPSK) | NOTE 1 | Rel-9 | NOTE 1
34.121-1 | 5.2BB | UE Maximum Output Power for DC-HSUPA (16QAM) | NOTE 1 | Rel-9 | NOTE 1
34.121-1 | 5.2BC | UE maximum output power with HS-DPCCH and E-DCH for OLTD | NOTE 1 | Rel-11 | NOTE 1
34.121-1 | 5.2BD | Maximum Output Power with HS-DPCCH and E-DCH for UL CLTD activation state 1 | NOTE 1 | Rel-11 | NOTE 1
34.121-1 | 5.2BE | Maximum Output Power with HS-DPCCH and E-DCH for UL CLTD activation state 2 and 3. | NOTE 1 | Rel-11 | NOTE 1
34.121-1 | 5.2C | UE relative code domain power accuracy | NOTE 1 | Rel-6 | NOTE 1
34.121-1 | 5.2CA | UE Relative code domain power accuracy for OLTD | NOTE 1 | Rel-11 | NOTE 1
34.121-1 | 5.2CB | UE relative code domain power accuracy for UL CLTD activation state 1 | NOTE 1 | Rel-11 | NOTE 1
34.121-1 | 5.2CC | UE relative code domain power accuracy for UL CLTD activation state 2 and 3 | NOTE 1 | Rel-11 | NOTE 1
34.121-1 | 5.2D | UE relative code domain power accuracy for HS-DPCCH and E-DCH | NOTE 1 | Rel-6 | NOTE 1
34.121-1 | 5.2DA | UE Relative Code Domain Power Accuracy for DC-HSUPA with QPSK | NOTE 1 | Rel-9 | NOTE 1
34.121-1 | 5.2DB | UE Relative code domain power accuracy for HS-DPCCH and E-DCH for OLTD | NOTE 1 | Rel-11 | NOTE 1
34.121-1 | 5.2DC | UE Relative Code Domain Power Accuracy for HS-DPCCH and E-DCH for UL CLTD activation state 1 | NOTE 1 | Rel-11 | NOTE 1
34.121-1 | 5.2DD | UE Relative Code Domain Power Accuracy for HS-DPCCH and E-DCH for UL CLTD activation state 2 and 3 | NOTE 1 | Rel-11 | NOTE 1
34.121-1 | 5.2E | UE Relative Code Domain Power Accuracy for HS-DPCCH and E-DCH with 16QAM | NOTE 1 | Rel-7 | NOTE 1
34.121-1 | 5.2EA | UE relative code domain power accuracy for DC-HSUPA using HS-DPCCH and E-DCH with 16QAM | NOTE 1 | Rel-9 | NOTE 1
34.121-1 | 5.2EB | UE Relative code domain power accuracy for HS-DPCCH and E-DCH with 16-QAM for OLTD | NOTE 1 | Rel-11 | NOTE 1
34.121-1 | 5.2EC | UE Relative Code Domain Power Accuracy for HS-DPCCH and E-DCH with 16QAM for UL CLTD activation state 1 | NOTE 1 | Rel-11 | NOTE 1
34.121-1 | 5.2ED | UE Relative Code Domain Power Accuracy for HS-DPCCH and E-DCH with 16QAM for UL CLTD activation state 2 and 3 | NOTE 1 | Rel-11 | NOTE 1
34.121-1 | 5.3 | Frequency Error | NOTE 1 | R99 | NOTE 1
34.121-1 | 5.3A | Frequency Error for DC-HSUPA | NOTE 1 | Rel-9 | NOTE 1
34.121-1 | 5.3B | Frequency error for UL OLTD | NOTE 1 | Rel-11 | NOTE 1
34.121-1 | 5.3C | Frequency error for UL CLTD Activation state 1 | NOTE 1 | Rel-11 | NOTE 1
34.121-1 | 5.3D | Frequency error for UL CLTD Activation state 2 and 3 | NOTE 1 | Rel-11 | NOTE 1
34.121-1 | 5.4.1 | Output Power Dynamics in the Uplink / Power control is used to limit the interference level / Open Loop Power Control in the Uplink | NOTE 1 | R99 | NOTE 1
34.121-1 | 5.4.1A | Open Loop Power Control in the Uplink for DC-HSUPA | NOTE 1 | Rel-9 | NOTE 1
34.121-1 | 5.4.2 | Output Power Dynamics in the Uplink / Power control is used to limit the interference level / Inner Loop Power Control in the Uplink | NOTE 1 | R99 | NOTE 1
34.121-1 | 5.4.2A | Inner Loop Power Control in the Uplink for DC-HSUPA | NOTE 1 | Rel-9 | NOTE 1
34.121-1 | 5.4.2B | Inner loop power control in the uplink for OLTD | NOTE 1 | Rel-11 | NOTE 1
34.121-1 | 5.4.2C | Inner Loop Power Control in the Uplink for UL CLTD activation state 1 | NOTE 1 | Rel-11 | NOTE 1
34.121-1 | 5.4.2D | Inner Loop Power Control in the Uplink for UL CLTD activation state 2 and 3 | NOTE 1 | Rel-11 | NOTE 1
34.121-1 | 5.4.3 | Output Power Dynamics in the Uplink / Power control is used to limit the interference level / Minimum Output Power | NOTE 1 | R99 | NOTE 1
34.121-1 | 5.4.3A | Minimum Output Power for DC-HSUPA | NOTE 1 | Rel-9 | NOTE 1
34.121-1 | 5.4.3B | Minimum Output Power for OLTD | NOTE 1 | Rel-11 | NOTE 1
34.121-1 | 5.4.3C | Minimum Output Power for UL CLTD activation state 1 | NOTE 1 | Rel-11 | NOTE 1
34.121-1 | 5.4.3D | Minimum Output Power for UL CLTD activation state 2 and 3 | NOTE 1 | Rel-11 | NOTE 1
34.121-1 | 5.4.4 | Output Power Dynamics in the Uplink / Power control is used to limit the interference level / Out-of-synchronisation handling of output power | NOTE 1 | R99 | NOTE 1
34.121-1 | 5.4.4A | Out-of-synchronization handling of output power for a UE which supports the optional enhanced performance requirements type1 for DCH | NOTE 1 | R7 | NOTE 1
34.121-1 | 5.4.4B | Out-of-synchronization handling of output power for OLTD | NOTE 1 | Rel-11 | NOTE 1
34.121-1 | 5.4.4C | Out-of-synchronisation handling of output power for UL CLTD activation state 1 | NOTE 1 | Rel-11 | NOTE 1
34.121-1 | 5.4.4D | Out-of-synchronisation handling of output power for UL CLTD activation state 2 and 3 | NOTE 1 | Rel-11 | NOTE 1
34.121-1 | 5.4.5 | Out of quality handling of TPI for UL CLTD activation state 1 | NOTE 1 | Rel-11 | NOTE 1
34.121-1 | 5.5.1 | Transmit ON/OFF Power / Transmit OFF Power | NOTE 1 | R99 | NOTE 1
34.121-1 | 5.5.2 | Transmit ON/OFF Power / Transmit ON/OFF Time mask | NOTE 1 | R99 | NOTE 1
34.121-1 | 5.6 | Change of TFC | NOTE 1 | R99 | NOTE 1
34.121-1 | 5.6AA | Change of TFC for OLTD | NOTE 1 | Rel-11 | NOTE 1
34.121-1 | 5.6AB | Change of TFC for UL CLTD activation state 1 | NOTE 1 | Rel-11 | NOTE 1
34.121-1 | 5.6AC | Change of TFC for UL CLTD activation state 2 and 3 | NOTE 1 | Rel-11 | NOTE 1
34.121-1 | 5.7 | Power setting in uplink compressed mode | NOTE 1 | R99 | NOTE 1
34.121-1 | 5.7A | HS-DPCCH | NOTE 1 | Rel-5 | NOTE 1
34.121-1 | 5.7BA | HS-DPCCH power control for UL OLTD | NOTE 1 | Rel-11 | NOTE 1
34.121-1 | 5.7BB | HS-DPCCH power control for UL CLTD activation state 1 | NOTE 1 | Rel-11 | NOTE 1
34.121-1 | 5.7BC | HS-DPCCH power control for UL CLTD activation state 2 and 3 | NOTE 1 | Rel-11 | NOTE 1
34.121-1 | 5.8 | Occupied Bandwidth (OBW) | NOTE 1 | R99 | NOTE 1
34.121-1 | 5.8A | Occupied Bandwidth (OBW) for DC-HSUPA | NOTE 1 | Rel-9 | NOTE 1
34.121-1 | 5.8B | Occupied bandwidth (OBW) for OLTD | NOTE 1 | Rel-11 | NOTE 1
34.121-1 | 5.8C | Occupied bandwidth (OBW) for UL CLTD Activation state 1 | NOTE 1 | Rel-11 | NOTE 1
34.121-1 | 5.9 | Spectrum emission mask | NOTE 1 | R99 | NOTE 1
34.121-1 | 5.9A | Spectrum Emission Mask with HS-DPCCH | NOTE 1 | Rel-5 | NOTE 1
34.121-1 | 5.9AA | Spectrum Emission Mask with HS-DPCCH for OLTD | NOTE 1 | Rel-11 | NOTE 1
34.121-1 | 5.9AB | Spectrum Emission Mask with HS-DPCCH for UL CLTD activation state 1 | NOTE 1 | Rel-11 | NOTE 1
34.121-1 | 5.9AC | Spectrum Emission Mask with HS-DPCCH for UL CLTD activation state 2 and 3 | NOTE 1 | Rel-11 | NOTE 1
34.121-1 | 5.9B | Spectrum Emission Mask with E-DCH | NOTE 1 | Rel-6 | NOTE 1
34.121-1 | 5.9BA | Spectrum Emission Mask with E-DCH for OLTD | NOTE 1 | Rel-11 | NOTE 1
34.121-1 | 5.9BB | Spectrum Emission Mask with E-DCH for UL CLTD activation state 1 | NOTE 1 | Rel-11 | NOTE 1
34.121-1 | 5.9BC | Spectrum Emission Mask with E-DCH for UL CLTD activation state 2 and 3 | NOTE 1 | Rel-11 | NOTE 1
34.121-1 | 5.9C | Additional Spectrum Emission Mask for DC-HSUPA (QPSK) | NOTE 1 | Rel-9 | NOTE 1
34.121-1 | 5.9D | Additional Spectrum Emission Mask for DC-HSUPA (16QAM) | NOTE 1 | Rel-9 | NOTE 1
34.121-1 | 5.10A | Adjacent Channel Leakage Power Ratio (ACLR) with HS-DPCCH | NOTE 1 | Rel-5 | NOTE 1
34.121-1 | 5.10AA | Adjacent Channel Leakage Power Ratio (ACLR) with HS-DPCCH for OLTD | NOTE 1 | Rel-11 | NOTE 1
34.121-1 | 5.10AB | Adjacent Channel Leakage Power Ratio (ACLR) with HS-DPCCH for UL CLTD Activation state 1 | NOTE 1 | Rel-11 | NOTE 1
34.121-1 | 5.10AC | Adjacent Channel Leakage Power Ratio (ACLR) with HS-DPCCH for UL CLTD Activation state 2 and 3 | NOTE 1 | Rel-11 | NOTE 1
34.121-1 | 5.10B | Adjacent Channel Leakage Power Ratio (ACLR) with E-DCH | NOTE 1 | Rel-6 | NOTE 1
34.121-1 | 5.10BA | Adjacent Channel Leakage Power Ratio (ACLR) with E-DCH for OLTD | NOTE 1 | Rel-11 | NOTE 1
34.121-1 | 5.10BB | Adjacent Channel Leakage Power Ratio (ACLR) with E-DCH for UL CLTD Activation state 1 | NOTE 1 | Rel-11 | NOTE 1
34.121-1 | 5.10BC | Adjacent Channel Leakage Power Ratio (ACLR) with E-DCH for UL CLTD Activation state 2 and 3 | NOTE 1 | Rel-11 | NOTE 1
34.121-1 | 5.10C | Adjacent Channel Leakage Power Ratio (ACLR) with E-DCH for DC-HSUPA (QPSK) | NOTE 1 | Rel-9 | NOTE 1
34.121-1 | 5.10D | Adjacent Channel Leakage Power Ratio (ACLR) with E-DCH for DC-HSUPA (16QAM) | NOTE 1 | Rel-9 | NOTE 1
34.121-1 | 5.11 | Spurious Emissions | NOTE 1 | R99 | NOTE 1
34.121-1 | 5.11A | Spurious Emissions for DC-HSUPA | NOTE 1 | Rel-9 | NOTE 1
34.121-1 | 5.11B | Spurious Emissions for UL OLTD | NOTE 1 | Rel-11 | NOTE 1
34.121-1 | 5.11C | Spurious Emissions for UL CLTD Activation state 1 | NOTE 1 | Rel-11 | NOTE 1
34.121-1 | 5.11D | Spurious Emissions for UL CLTD Activation state 2 and 3 | NOTE 1 | Rel-11 | NOTE 1
34.121-1 | 5.12 | Transmit Intermodulation | NOTE 1 | R99 | NOTE 1
34.121-1 | 5.12A | Transmit Intermodulation for DC‑HSUPA | NOTE 1 | Rel-9 | NOTE 1
34.121-1 | 5.13.1 | Transmit Modulation / Error Vector Magnitude (EVM) | NOTE 1 | R99 | NOTE 1
34.121-1 | 5.13.1A | Error Vector Magnitude (EVM) with HS-DPCCH | NOTE 1 | Rel-5 only | NOTE 1
34.121-1 | 5.13.1AA | Error Vector Magnitude (EVM) and phase discontinuity with HS-DPCCH | NOTE 1 | Rel-6 | NOTE 1
34.121-1 | 5.13.1AAA | EVM and IQ origin offset for HS-DPCH and E-DCH with 16 QAM | NOTE 1 | Rel-7 | NOTE 1
34.121-1 | 5.13.1AB | Error Vector Magnitude (EVM) and phase discontinuity with HS-DPCCH for UL OLTD | NOTE 1 | Rel-11 | NOTE 1
34.121-1 | 5.13.1AC | Error Vector Magnitude (EVM) and phase discontinuity with HS-DPCCH for UL CLTD Activation state 1 | NOTE 1 | Rel-11 | NOTE 1
34.121-1 | 5.13.1AD | Error Vector Magnitude (EVM) and phase discontinuity with HS-DPCCH for UL CLTD Activation state 2 and 3 | NOTE 1 | Rel-11 | NOTE 1
34.121-1 | 5.13.2 | Transmit Modulation / Peak code domain error | NOTE 1 | R99 | NOTE 1
34.121-1 | 5.13.2A | Relative Code Domain Error with HS-DPCCH | NOTE 1 | Rel-6 | NOTE 1
34.121-1 | 5.13.2B | Relative Code Domain Error with HS-DPCCH and E-DCH | NOTE 1 | Rel-6 | NOTE 1
34.121-1 | 5.13.2BA | Relative Code Domain Error with HS-DPCCH and E-DCH for DC-HSUPA | NOTE 1 | Rel-9 | NOTE 1
34.121-1 | 5.13.2C | Relative Code Domain Error for HS-DPCCH and E-DCH with 16QAM | NOTE 1 | Rel-7 | NOTE 1
34.121-1 | 5.13.2CA | Relative Code Domain Error for HS-DPCCH and E-DCH with 16QAM for DC-HSUPA | NOTE 1 | Rel-9 | NOTE 1
34.121-1 | 5.13.3 | Transmit Modulation / UE phase discontinuity | NOTE 1 | Rel-5 | NOTE 1
34.121-1 | 5.13.4 | Transmit Modulation PRACH preamble quality | NOTE 1 | Rel-5 | NOTE 1
34.121-1 | 5.13.5 | In-band emission for DC-HSUPA | NOTE 1 | Rel-9 | NOTE 1
34.121-1 | 6.2 | Receiver Characteristics / Reference Sensitivity Level | NOTE 1 | R99 | NOTE 1
34.121-1 | 6.2A | Reference sensitivity level for DC-HSDPA | NOTE 1 | Rel-8 or Rel-9 | NOTE 1
34.121-1 | 6.2B | Reference Sensitivity Level for DB-DC-HSDPA | NOTE 1 | Rel-9 | NOTE 1
34.121-1 | 6.2C | Reference sensitivity level for single band 4C-HSDPA | NOTE 1 | Rel-10 | NOTE 1
34.121-1 | 6.2D | Reference sensitivity level for Dual band 4C-HSDPA | NOTE 1 | Rel-10 | NOTE 1
34.121-1 | 6.2DA | Reference sensitivity level for Dual band 4C-HSDPA(3 carrier) | NOTE 1 | Rel-10 | NOTE 1
34.121-1 | 6.3 | Receiver Characteristics / Maximum Input Level | NOTE 1 | R99 | NOTE 1
34.121-1 | 6.3A | Maximum Input Level for HS-PDSCH Reception (16QAM) | NOTE 1 | Rel-5 or Rel-7 or Rel-8 | NOTE 1
34.121-1 | 6.3B | Maximum Input Level for HS-PDSCH Reception (64QAM) | NOTE 1 | Rel-7 or Rel-8 | NOTE 1
34.121-1 | 6.3C | Maximum Input Level for DC-HSDPA Reception (16QAM) | NOTE 1 | Rel-8 or Rel-9 | NOTE 1
34.121-1 | 6.3D | Maximum Input Level for DC-HSDPA Reception (64QAM) | NOTE 1 | Rel-8 or Rel-9 | NOTE 1
34.121-1 | 6.3E | Maximum Input Level for DB-DC-HSDPA Reception (16QAM) | NOTE 1 | Rel-9 | NOTE 1
34.121-1 | 6.3F | Maximum Input Level for DB-DC-HSDPA Reception (64QAM) | NOTE 1 | Rel-9 | NOTE 1
34.121-1 | 6.3G | Maximum Input Level for 4C-HSDPA Reception (16QAM) | NOTE 1 | Rel-10 | NOTE 1
34.121-1 | 6.3GA | Maximum Input Level for 4C-HSDPA Reception (16QAM) (3 carrier) | NOTE 1 | Rel-10 | NOTE 1
34.121-1 | 6.3H | Maximum Input Level for 4C-HSDPA Reception (64QAM) | NOTE 1 | Rel-10 | NOTE 1
34.121-1 | 6.3HA | Maximum Input Level for 4C-HSDPA Reception (64QAM) (3 carrier) | NOTE 1 | Rel-10 | NOTE 1
34.121-1 | 6.4 | Receiver Characteristics Adjacent Channel Selectivity (ACS) (Rel-99 and Rel-4) | NOTE 1 | R99 and Rel-4 only | NOTE 1
34.121-1 | 6.4A | Receiver Characteristics Adjacent Channel Selectivity (ACS) (Rel-5 and later releases) | NOTE 1 | Rel-5 | NOTE 1
34.121-1 | 6.4B | Adjacent channel selectivity (ACS) for DC-HSDPA | NOTE 1 | Rel-8 or Rel-9 | NOTE 1
34.121-1 | 6.4C | Adjacent Channel Selectivity (ACS) for DB-DC-HSDPA | NOTE 1 | Rel-9 | NOTE 1
34.121-1 | 6.5.2.1 | Blocking Characteristics / In-band blocking | NOTE 1 | R99 | NOTE 1
34.121-1 | 6.5.2.2 | Blocking Characteristics / Out of-band blocking | NOTE 1 | R99 | NOTE 1
34.121-1 | 6.5.2.3 | Blocking Characteristics / Narrow band blocking | NOTE 1 | R99 | NOTE 1
34.121-1 | 6.5A | Blocking characteristics for DC-HSDPA | NOTE 1 | Rel-8 or Rel-9 | NOTE 1
34.121-1 | 6.5B | Blocking Characteristics for DB-DC-HSDPA | NOTE 1 | Rel-9 | NOTE 1
34.121-1 | 6.5C | Blocking characteristics for DC-HSUPA | NOTE 1 | Rel-9 | NOTE 1
34.121-1 | 6.5D | Blocking Characteristics for single Uplink Single band 4C-HSDPA | NOTE 1 | Rel-10 | NOTE 1
34.121-1 | 6.5E | Blocking Characteristics for dual Uplink Single band 4C-HSDPA | NOTE 1 | Rel-10 | NOTE 1
34.121-1 | 6.5F | Blocking Characteristics for single Uplink Dual band 4C-HSDPA | NOTE 1 | Rel-10 | NOTE 1
34.121-1 | 6.5FA | Blocking Characteristics for single Uplink Dual band 4C-HSDPA(3 carrier) | NOTE 1 | Rel-10 | NOTE 1
34.121-1 | 6.5G | Blocking Characteristics for dual Uplink Dual band 4C-HSDPA | NOTE 1 | Rel-10 | NOTE 1
34.121-1 | 6.5GA | Blocking Characteristics for dual Uplink Dual band 4C-HSDPA(3 carrier) | NOTE 1 | Rel-10 | NOTE 1
34.121-1 | 6.6 | Spurious Response | NOTE 1 | R99 | NOTE 1
34.121-1 | 6.6A | Spurious Response for DC-HSDPA | NOTE 1 | Rel-8 or Rel-9 | NOTE 1
34.121-1 | 6.6B | Spurious Response for DB-DC-HSDPA | NOTE 1 | Rel-9 | NOTE 1
34.121-1 | 6.6C | Spurious Response for single band 4C-HSDPA | NOTE 1 | Rel-10 | NOTE 1
34.121-1 | 6.6D | Spurious Response for dual band 4C-HSDPA | NOTE 1 | Rel-10 | NOTE 1
34.121-1 | 6.6DA | Spurious Response for dual band 4C-HSDPA(3 carrier) | NOTE 1 | Rel-10 | NOTE 1
34.121-1 | 6.7 | Intermodulation Characteristics | NOTE 1 | R99 | NOTE 1
34.121-1 | 6.7A | Intermodulation Characteristics for DC-HSDPA | NOTE 1 | Rel-8 or Rel-9 | NOTE 1
34.121-1 | 6.7B | Intermodulation Characteristics for DB-DC-HSDPA | NOTE 1 | Rel-9 | NOTE 1
34.121-1 | 6.7C | Intermodulation Characteristics for DC-HSUPA | NOTE 1 | Rel-9 | NOTE 1
34.121-1 | 6.7D | Intermodulation Characteristics for single uplink single band 4C-HSDPA | NOTE 1 | Rel-10 | NOTE 1
34.121-1 | 6.7E | Intermodulation Characteristics for single uplink dual band 4C-HSDPA | NOTE 1 | Rel-10 | NOTE 1
34.121-1 | 6.7EA | Intermodulation Characteristics for single uplink dual band 4C-HSDPA(3 carrier) | NOTE 1 | Rel-10 | NOTE 1
34.121-1 | 6.8 | Spurious Emissions | NOTE 1 | R99 | NOTE 1
34.121-1 | 6.8A | Spurious Emissions for DB-DC-HSDPA | LTE_UTRA_SDL_BandL-UEConTest | Rel-9 | Closed at RAN#70
34.121-1 | 7.1 | Blind transport format detection / Test 1 - 6 | NOTE 1 | R99 | NOTE 1
34.121-1 | 7.2.1 | Demodulation in Static Propagation conditions / Demodulation of Dedicated Channel (DCH) / Test 1 - 4 | NOTE 1 | R99 | NOTE 1
34.121-1 | 7.2.2 | Demodulation of Dedicated Channel (DCH) when (DL_DCH_FET_Config) is configured by higher layers | UTRA_DCHenh-UEConTest | Rel-12 | Closed at RAN#72
34.121-1 | 7.3.1 | Demodulation of DCH in Multi-path Fading Propagation conditions / Single Link Performance / Test 1 - 20 | NOTE 1 | R99 | NOTE 1
34.121-1 | 7.3.2 | Single Link Performance when (DL_DCH_FET_Config) is configured by higher layers | UTRA_DCHenh-UEConTest | Rel-12 | Closed at RAN#72
34.121-1 | 7.4.1 | Demodulation of DCH in Moving Propagation conditions / Single Link Performance / Test 1 - 2 | NOTE 1 | R99 | NOTE 1
34.121-1 | 7.5.1 | Demodulation of DCH in Birth-Death Propagation conditions / Single Link Performance / Test 1 - 2 | NOTE 1 | R99 | NOTE 1
34.121-1 | 7.5A.1 | Demodulation of DCH in high speed train condition/ Single Link Performance/ Test1 | NOTE 1 | Rel-7 | NOTE 1
34.121-1 | 7.6.1 | Demodulation of DCH in downlink Transmit diversity modes / Demodulation of DCH in open-loop transmit diversity mode / Test 1 | NOTE 1 | R99 | NOTE 1
34.121-1 | 7.6.2 | Demodulation of DCH in downlink Transmit diversity modes / Demodulation of DCH in closed loop transmit diversity mode / Test 1 - 2 | NOTE 1 | R99 or R99 and Rel-4 only | NOTE 1
34.121-1 | 7.6.3 | Demodulation of DCH in downlink Transmit diversity modes / Demodulation of DCH in site selection diversity transmission power control mode / Test 1 - 4 | NOTE 1 | R99 and Rel-4 only | NOTE 1
34.121-1 | 7.7.1 | Demodulation in Handover conditions / Demodulation of DCH in Inter-Cell Soft Handover / Test 1 - 4 (Release 5 and earlier) | NOTE 1 | R99, Rel-4 and Rel-5 only | NOTE 1
34.121-1 | 7.7.1A | Demodulation in Handover conditions / Demodulation of DCH in Inter-Cell Soft Handover / Test 1 - 4 (Release 6 and later) | NOTE 1 | Rel-6 | NOTE 1
34.121-1 | 7.7.1B | Demodulation of DCH in Inter-Cell Soft Handover when (DL_DCH_FET_Config) is configured by higher layers | UTRA_DCHenh-UEConTest | Rel-12 | Closed at RAN#72
34.121-1 | 7.7.2 | Demodulation in Handover conditions / Combining of TPC commands from radio links of different radio link sets / Test 1 - 2 | NOTE 1 | R99 | NOTE 1
34.121-1 | 7.7.2A | Combining of TPC commands from radio links of different radio link sets when (DL_DCH_FET_Config) is configured by higher layers | UTRA_DCHenh-UEConTest | Rel-12 | Closed at RAN#72
34.121-1 | 7.7.3 | Demodulation in Handover conditions / Combining of reliable TPC commands from radio links of different radio link sets / Test 1 - 2 | NOTE 1 | R99 | NOTE 1
34.121-1 | 7.7.3A | Combining of reliable TPC commands from radio links of different radio link sets when DL_DCH_FET_Config [10] is configured by higher layers | UTRA_DCHenh-UEConTest | Rel-12 | Closed at RAN#72
34.121-1 | 7.8.1 | Power control in downlink / Power control in the downlink, constant BLER target (Release 5 and earlier) | NOTE 1 | R99, Rel-4 and Rel-5 only | NOTE 1
34.121-1 | 7.8.1A | Power control in downlink / Power control in the downlink, constant BLER target / Test 1 - 4 (Release 6 and later) | NOTE 1 | Rel-6 | NOTE 1
34.121-1 | 7.8.1B | Power control in the downlink, constant BLER target when DL_DCH_FET_Config is configured by higher layers | UTRA_DCHenh-UEConTest | Rel-12 | Closed at RAN#72
34.121-1 | 7.8.2 | Power control in downlink / Power control in the downlink, initial convergence / Test 1 - 4 | NOTE 1 | R99 | NOTE 1
34.121-1 | 7.8.2A | Power control in the downlink, initial convergence when DL_DCH_FET_Config is configured by higher layers | UTRA_DCHenh-UEConTest | Rel-12 | Closed at RAN#72
34.121-1 | 7.8.3 | Power control in downlink Power control in the downlink, wind up effects / Test 1 (Release 5 and earlier) | NOTE 1 | R99, Rel-4 and Rel-5 only | NOTE 1
34.121-1 | 7.8.3A | Power control in downlink Power control in the downlink, wind up effects / Test 1 (Release 6 and later) | NOTE 1 | Rel-6 | NOTE 1
34.121-1 | 7.8.3B | Power control in the downlink, wind up effects (Release 6 and later) when DL_DCH_FET_Config is configured by higher layers | UTRA_DCHenh-UEConTest | Rel-12 | Closed at RAN#72
34.121-1 | 7.8.4 | Power control in the downlink, different transport formats | NOTE 1 | Rel-5 | NOTE 1
34.121-1 | 7.8.4A | Power control in the downlink, different transport formats when DL_DCH_FET_Config is configured by higher layers | UTRA_DCHenh-UEConTest | Rel-12 | Closed at RAN#72
34.121-1 | 7.8.5 | Power control in the downlink for F-DPCH | NOTE 1 | Rel-6 | NOTE 1
34.121-1 | 7.9.1 | Downlink compressed mode / Single link performance / Test 1 - 4 (Release 5 and earlier) | NOTE 1 | R99, Rel-4 and Rel-5 only or R99 and Rel-4 only | NOTE 1
34.121-1 | 7.9.1A | Downlink compressed mode / Single link performance / Test 1 - 2 (Release 6 and later) | NOTE 1 | Rel-6 | NOTE 1
34.121-1 | 7.11 | Demodulation of Paging Channel (PCH) | NOTE 1 | Rel-4 | NOTE 1
34.121-1 | 7.12 | Detection of Acquisition Indicator (AI) | NOTE 1 | Rel-4 | NOTE 1
34.121-1 | 7.12A | Detection of E-DCH Acquisition Indicator (E-AI) | NOTE 1 | Rel-8 | NOTE 1
34.121-1 | 7.13 | UE UL power control operation with discontinuous UL DPCCH transmission operation | NOTE 1 | Rel-7 | NOTE 1
34.121-1 | 8.2.2.1 | Cell Re-Selection - Scenario 1: Single carrier case | NOTE 1 | R99 | NOTE 1
34.121-1 | 8.2.2.2 | Cell Re-Selection - Scenario 2: Multi carrier case | NOTE 1 | R99 | NOTE 1
34.121-1 | 8.2.3.1 | UTRAN to GSM Cell Re-Selection - Scenario 1: Both UTRA and GSM level changed | NOTE 1 | R99 | NOTE 1
34.121-1 | 8.2.3.2 | UTRAN to GSM Cell Re-Selection - Scenario 2: Only UTRA level changed | NOTE 1 | R99 | NOTE 1
34.121-1 | 8.2.3.3 | UTRAN to GSM Cell Re-Selection - Scenario 3: HCS with only UTRA level changed | NOTE 1 | Rel-6 | NOTE 1
34.121-1 | 8.2.4 | FDD/TDD Cell Re-selection | NOTE 1 | R99 | NOTE 1
34.121-1 | 8.2.5.1 | UTRAN to E-UTRA Cell Re-Selection / E-UTRA is of higher priority | NOTE 1 | Rel-8 | NOTE 1
34.121-1 | 8.2.5.2 | UTRAN to E-UTRA Cell Re-Selection / E-UTRA is of lower priority | NOTE 1 | Rel-8 | NOTE 1
34.121-1 | 8.2.5.3 | RSRQ based reselection when E-UTRA FDD is of higher priority | NOTE 1 | Rel-11 | NOTE 1
34.121-1 | 8.3.1 | UTRAN Connected Mode Mobility FDD/FDD Soft Handover | NOTE 1 | R99 | NOTE 1
34.121-1 | 8.3.2.1 | UTRAN Connected Mode Mobility - FDD/FDD Hard Handover to intra-frequency cell | NOTE 1 | R99 | NOTE 1
34.121-1 | 8.3.2.2 | FDD/FDD Hard Handover to inter-frequency cell | NOTE 1 | R99 | NOTE 1
34.121-1 | 8.3.3 | FDD/TDD Handover | NOTE 1 | R99 and Rel-4 only | NOTE 1
34.121-1 | 8.3.4 | Inter-system Handover from UTRAN FDD to GSM | NOTE 1 | R99 | NOTE 1
34.121-1 | 8.3.4a | Inter-system Handover from UTRAN FDD to E-UTRAN FDD | NOTE 1 | Rel-8 | NOTE 1
34.121-1 | 8.3.4b | Inter-system Handover from UTRAN FDD to E-UTRAN TDD | NOTE 1 | Rel-8 | NOTE 1
34.121-1 | 8.3.4c | Inter-system Handover from UTRAN FDD to E-UTRAN FDD: Unknown Target Cell | NOTE 1 | Rel-8 | NOTE 1
34.121-1 | 8.3.4d | Inter-system Handover from UTRAN FDD to E-UTRAN TDD; Unknown Target Cell | NOTE 1 | Rel-8 | NOTE 1
34.121-1 | 8.3.5.1 | Cell Re-selection in CELL_FACH - One frequency present in neighbour list and FACH measurement occasions configured | NOTE 1 | R99 | NOTE 1
34.121-1 | 8.3.5.1a | Cell Re-selection in CELL_FACH - One frequency present in neighbour list and HS-DSCH DRX configured | NOTE 1 | Rel-11 | NOTE 1
34.121-1 | 8.3.5.2 | Cell Re-selection in CELL_FACH - Two frequencies present in the neighbour list and FACH measurement occasions configured | NOTE 1 | R99 | NOTE 1
34.121-1 | 8.3.5.2a | Cell Re-selection in CELL_FACH - Two frequencies present in the neighbour list and HS-DSCH DRX configured (Absolute priority levels not configured) | NOTE 1 | Rel-11 | NOTE 1
34.121-1 | 8.3.5.2b | Cell Re-selection in CELL_FACH - Two frequencies present in the neighbour list and HS-DSCH DRX configured (Absolute priority levels configured) | NOTE 1 | Rel-11 | NOTE 1
34.121-1 | 8.3.5.2c | Cell Re-selection in CELL_FACH - Two frequencies present in the neighbour list and HS-DSCH 2nd DRX configured (Absolute priority levels not configured) | NOTE 1 | Rel-11 | NOTE 1
34.121-1 | 8.3.5.2d | Cell Re-selection in CELL_FACH - Two frequencies present in the neighbour list and HS-DSCH 2nd DRX configured (Absolute priority levels configured) | NOTE 1 | Rel-11 | NOTE 1
34.121-1 | 8.3.5.3 | Cell Re-selection in CELL_FACH - Cell Reselection to GSM | NOTE 1 | R99 | NOTE 1
34.121-1 | 8.3.5.4 | Cell Reselection during an MBMS session, two frequencies present in neighbour list | NOTE 1 | Rel-6 | NOTE 1
34.121-1 | 8.3.5.5.1 | UTRAN to E-UTRA Cell Reselection - Reselection to E-UTRA FDD when HS-DSCH DRX is configured (E-UTRA has higher priority) | NOTE 1 | Rel-11 | NOTE 1
34.121-1 | 8.3.5.5.2 | UTRAN to E-UTRA Cell Reselection - Reselection to E-UTRA FDD when HS-DSCH DRX is configured (E-UTRA has lower priority) | NOTE 1 | Rel-11 | NOTE 1
34.121-1 | 8.3.5.5.3 | UTRAN to E-UTRA Cell Reselection - Reselection to E-UTRA FDD when HS-DSCH 2nd DRX is configured (E-UTRA has higher priority) | NOTE 1 | Rel-11 | NOTE 1
34.121-1 | 8.3.5.5.4 | UTRAN to E-UTRA Cell Reselection - Reselection to E-UTRA TDD when HS-DSCH DRX is configured (E-UTRA has higher priority) | NOTE 1 | Rel-11 | NOTE 1
34.121-1 | 8.3.5.5.5 | UTRAN to E-UTRA Cell Reselection - Reselection to E-UTRA TDD when HS-DSCH DRX is configured (E-UTRA has lower priority) | NOTE 1 | Rel-11 | NOTE 1
34.121-1 | 8.3.5.5.6 | UTRAN to E-UTRA Cell Reselection - Reselection to E-UTRA TDD when HS-DSCH 2nd DRX is configured (E-UTRA has higher priority) | NOTE 1 | Rel-11 | NOTE 1
34.121-1 | 8.3.6.1 | Cell Re-selection in CELL_PCH - One frequency present in the neighbour list | NOTE 1 | R99 | NOTE 1
34.121-1 | 8.3.6.2 | Cell Re-selection in CELL_PCH - Two frequencies present in the neighbour list | NOTE 1 | R99 | NOTE 1
34.121-1 | 8.3.6.3 | Cell re-selection during an MBMS session, one UTRAN inter-frequency and 2 GSM cells present in the neighbour list | NOTE 1 | Rel-6 | NOTE 1
34.121-1 | 8.3.7.1 | Cell Re-selection in URA_PCH - One frequency present in the neighbour list | NOTE 1 | R99 | NOTE 1
34.121-1 | 8.3.7.2 | Cell Re-selection in URA_PCH - Two frequencies present in the neighbour list | NOTE 1 | R99 | NOTE 1
34.121-1 | 8.3.8 | Serving HS-DSCH cell change | NOTE 1 | Rel-6 | NOTE 1
34.121-1 | 8.3.9 | Enhanced Serving HS-DSCH cell change | NOTE 1 | Rel-8 | NOTE 1
34.121-1 | 8.3.10.1 | Intrafrequency System Information Acquisition for CSG cell | NOTE 1 | Rel-9 | NOTE 1
34.121-1 | 8.3.10.2 | Interfrequency System Information Acquisition for CSG cell | NOTE 1 | Rel-9 | NOTE 1
34.121-1 | 8.4.1.1 | RRC Connection Control / RRC Re-establishment delay - Test 1 | NOTE 1 | R99 | NOTE 1
34.121-1 | 8.4.1.2 | RRC Connection Control / RRC Re-establishment delay - Test 2 | NOTE 1 | R99 | NOTE 1
34.121-1 | 8.4.2.1 | Random Access - Correct behaviour when receiving an ACK | NOTE 1 | R99, Rel-4 and Rel-5 only | NOTE 1
34.121-1 | 8.4.2.1A | Random Access - Correct behaviour when receiving an ACK - Release 6 | NOTE 1 | Rel-6 | NOTE 1
34.121-1 | 8.4.2.2 | Random Access - Correct behaviour when receiving an NACK | NOTE 1 | R99 | NOTE 1
34.121-1 | 8.4.2.3 | Random Access - Correct behaviour at Time-out | NOTE 1 | R99 | NOTE 1
34.121-1 | 8.4.2.4 | Random Access - Correct behaviour when reaching maximum transmit power | NOTE 1 | R99 | NOTE 1
34.121-1 | 8.4.3.1 | Transport format combination selection in UE - Interactive or Background, PS, UL: 64 kbps | NOTE 1 | R99 | NOTE 1
34.121-1 | 8.4.3.1A | Transport format combination selection in UE-Interactive or Background, PS, UL: 64 kbps + Conversational / speech, CS, UL: 12.2kbps | NOTE 1 | Rel-10 | NOTE 1
34.121-1 | 8.4.4.1 | E-TFC restriction in UE - 10ms TTI E-DCH E-TFC restriction | NOTE 1 | Rel-6 | NOTE 1
34.121-1 | 8.4.4.2 | E-TFC restriction in UE - 2ms TTI E-DCH E-TFC restriction | NOTE 1 | Rel-6 | NOTE 1
34.121-1 | 8.5.1 | Timing and Signalling Characteristics - UE Transmit Timing | NOTE 1 | R99 | NOTE 1
34.121-1 | 8.6.1.1 | UE Measurements Procedures / FDD intra frequency measurements - Event triggered reporting in AWGN propagation conditions | NOTE 1 | R99 only | NOTE 1
34.121-1 | 8.6.1.1A | UE Measurements Procedures / FDD intra frequency measurements - Event triggered reporting in AWGN propagation conditions | NOTE 1 | Rel-4 | NOTE 1
34.121-1 | 8.6.1.2 | UE Measurements Procedures / FDD intra frequency measurements - Event triggered reporting of multiple neighbours in AWGN propagation condition | NOTE 1 | R99 only | NOTE 1
34.121-1 | 8.6.1.2A | UE Measurements Procedures / FDD intra frequency measurements - Event triggered reporting of multiple neighbours in AWGN propagation condition | NOTE 1 | Rel-4 | NOTE 1
34.121-1 | 8.6.1.3 | UE Measurements Procedures / FDD intra frequency measurements - Event triggered reporting of two detectable neighbours in AWGN propagation condition | NOTE 1 | R99 only | NOTE 1
34.121-1 | 8.6.1.3A | UE Measurements Procedures / FDD intra frequency measurements - Event triggered reporting of two detectable neighbours in AWGN propagation condition | NOTE 1 | Rel-4 | NOTE 1
34.121-1 | 8.6.1.4A | UE Measurements Procedures / FDD intra frequency measurements - Correct reporting of neighbours in fading propagation condition | NOTE 1 | Rel-4 | NOTE 1
34.121-1 | 8.6.1.5 | UE Measurements Procedures / FDD intra frequency measurements - Event triggered reporting of multiple neighbour cells in Case 1 fading condition | NOTE 1 | Rel-5 | NOTE 1
34.121-1 | 8.6.1.6 | UE Measurements Procedures / FDD intra frequency measurements - Event triggered reporting of multiple neighbour cells in Case 3 fading condition | NOTE 1 | Rel-5 | NOTE 1
34.121-1 | 8.6.2.1 | FDD inter frequency measurements - Correct reporting of neighbours in AWGN propagation condition (Release 5 and earlier) | NOTE 1 | R99, Rel-4 and Rel-5 only | NOTE 1
34.121-1 | 8.6.2.1A | FDD inter frequency measurements - Correct reporting of neighbours in AWGN propagation condition (Release 6 and later) | NOTE 1 | Rel-6 | NOTE 1
34.121-1 | 8.6.2.2 | FDD inter frequency measurements - Correct reporting of neighbours in fading propagation condition (Release 5 only) | NOTE 1 | Rel-5 only | NOTE 1
34.121-1 | 8.6.2.2A | FDD inter frequency measurements - Correct reporting of neighbours in fading propagation condition (Release 6 and later) | NOTE 1 | Rel-6 | NOTE 1
34.121-1 | 8.6.2.3 | FDD inter frequency measurements - Correct reporting of neighbours in fading propagation condition using TGL1= 14 | NOTE 1 | Rel-6 | NOTE 1
34.121-1 | 8.6.3.1 | TDD measurements - Correct reporting of TDD neighbours in AWGN propagation condition | NOTE 1 | R99 and Rel-4 only | NOTE 1
34.121-1 | 8.6.4.1 | GSM measurements - Correct reporting of GSM neighbours in AWGN propagation condition | NOTE 1 | R99 | NOTE 1
34.121-1 | 8.6.5.1 | Combined Interfrequency and GSM measurements - Correct reporting of neighbours in AWGN propagation condition | NOTE 1 | Rel-6 | NOTE 1
34.121-1 | 8.6.6.1 | Correct reporting of E-UTRAN FDD neighbour in fading propagation condition in CELL_DCH | NOTE 1 | Rel-8 | NOTE 1
34.121-1 | 8.6.6.2 | Correct reporting of E-UTRAN TDD neighbour in fading propagation condition in CELL_DCH | NOTE 1 | Rel-8 | NOTE 1
34.121-1 | 8.6.7.1 | Correct reporting of E-UTRA FDD neighbours in fading propagation condition | NOTE 1 | Rel-8 | NOTE 1
34.121-1 | 8.6.7.2 | Correct reporting of E-UTRA TDD neighbours in Fading propagation condition | NOTE 1 | Rel-8 | NOTE 1
34.121-1 | 8.7.1.1.1 | Measurements Performance Requirements / CPICH RSCP / Intra frequency measurements accuracy - Absolute accuracy requirement | NOTE 1 | R99 | NOTE 1
34.121-1 | 8.7.1.1.2 | Measurements Performance Requirements / CPICH RSCP / Intra frequency measurements accuracy - Relative accuracy requirement | NOTE 1 | R99 | NOTE 1
34.121-1 | 8.7.1.2.1 | Inter frequency measurement accuracy - Relative accuracy requirement | NOTE 1 | R99 | NOTE 1
34.121-1 | 8.7.2.1.1 | CPICH Ec/Io / Intra frequency measurements accuracy - Absolute accuracy requirement | NOTE 1 | R99 | NOTE 1
34.121-1 | 8.7.2.1.2 | CPICH Ec/Io / Intra frequency measurements accuracy - Relative accuracy requirement | NOTE 1 | R99 | NOTE 1
34.121-1 | 8.7.2.2.2 | Inter frequency measurement accuracy / Relative accuracy requirement | NOTE 1 | R99 | NOTE 1
34.121-1 | 8.7.3.1 | UTRA Carrier RSSI - Absolute measurement accuracy requirement | NOTE 1 | R99 | NOTE 1
34.121-1 | 8.7.3.2 | UTRA Carrier RSSI - Relative measurement accuracy requirement | NOTE 1 | Rel-6 | NOTE 1
34.121-1 | 8.7.3A | GSM Carrier RSSI | NOTE 1 | R99 | NOTE 1
34.121-1 | 8.7.3C | UE transmitted power (R99 and Rel-4 only) | NOTE 1 | R99 and Rel-4 only | NOTE 1
34.121-1 | 8.7.3D | UE transmitted power (Rel-5 and later) | NOTE 1 | Rel-5 | NOTE 1
34.121-1 | 8.7.4.1 | SFN-CFN observed time difference - Intra frequency measurement requirement | NOTE 1 | R99 | NOTE 1
34.121-1 | 8.7.4.2 | SFN-CFN observed time difference - Inter frequency measurement requirement | NOTE 1 | R99 | NOTE 1
34.121-1 | 8.7.5.1 | SFN-SFN observed time difference type 1 | NOTE 1 | R99 | NOTE 1
34.121-1 | 8.7.6.1 | UE Rx-Tx time difference type 1 (Release 5 and earlier) | NOTE 1 | R99, Rel-4 and Rel-5 only | NOTE 1
34.121-1 | 8.7.6.1A | UE Rx-Tx time difference type 1 (Release 6 and later) | NOTE 1 | Rel-6 | NOTE 1
34.121-1 | 8.7.8.1 | P-CCPCH RSCP Absolute measurement accuracy | NOTE 1 | R99 and Rel-4 only | NOTE 1
34.121-1 | 8.7.9 | UE Transmission Power Headroom | NOTE 1 | Rel-6 | NOTE 1
34.121-1 | 8.7.10 | E-UTRAN FDD RSRP absolute accuracy (CELL_DCH) | NOTE 1 | Rel-9 | NOTE 1
34.121-1 | 8.7.11 | E-UTRAN TDD RSRP absolute accuracy (CELL_DCH) | NOTE 1 | Rel-9 | NOTE 1
34.121-1 | 8.7.12 | E-UTRAN FDD RSRQ absolute accuracy (CELL_DCH) | NOTE 1 | Rel-9 | NOTE 1
34.121-1 | 8.7.13 | E-UTRAN TDD RSRQ absolute accuracy (CELL_DCH) | NOTE 1 | Rel-9 | NOTE 1
34.121-1 | 9.2.1A | Demodulation of HS-DSCH (Fixed Reference Channel) - Single Link Performance - QPSK/16QAM, Fixed Reference Channel (FRC) H-Set 1/2/3 | NOTE 1 | Rel-5 | NOTE 1
34.121-1 | 9.2.1B | Demodulation of HS-DSCH (Fixed Reference Channel) - Single Link Performance - QPSK, Fixed Reference Channel (FRC) H-Set 4/5 | NOTE 1 | Rel-5 | NOTE 1
34.121-1 | 9.2.1C | Demodulation of HS-DSCH (Fixed Reference Channel) - Single Link Performance - QPSK/16QAM, Fixed Reference Channel (FRC) H-Set 6/3 | NOTE 1 | Rel-6 | NOTE 1
34.121-1 | 9.2.1D | Demodulation of HS-DSCH (Fixed Reference Channel) - Single Link Performance - Enhanced Performance Requirements Type 1 - QPSK/16QAM, Fixed Reference Channel (FRC) H-Set 1/2/3 | NOTE 1 | Rel-6 | NOTE 1
34.121-1 | 9.2.1E | Demodulation of HS-DSCH (Fixed Reference Channel) - Single Link Performance - Enhanced Performance Requirements Type 1 - QPSK/16QAM, Fixed Reference Channel (FRC) H-Set 6/3 | NOTE 1 | Rel-6 | NOTE 1
34.121-1 | 9.2.1F | Demodulation of HS-DSCH (Fixed Reference Channel) - Single Link Performance - Enhanced Performance Requirements Type 2 - QPSK/16QAM, Fixed Reference Channel (FRC) H-Set 6/3 | NOTE 1 | Rel-6 or Rel-7 | NOTE 1
34.121-1 | 9.2.1FA | Demodulation of HS-DSCH (Fixed Reference Channel) - Single Link Performance - Enhanced Performance Requirements Type 2 - QPSK/16QAM, Fixed Reference Channel (FRC) H-Set 6A/3A | NOTE 1 | Rel-8 | NOTE 1
34.121-1 | 9.2.1FB | Demodulation of HS-DSCH (Fixed Reference Channel) - Single Link Performance - Enhanced Performance Requirements Type 2 - QPSK/16QAM, Fixed Reference Channel (FRC) H-Set 6A/3A for DB-DC-HSDPA | NOTE 1 | Rel-9 | NOTE 1
34.121-1 | 9.2.1FC | Demodulation of HS-DSCH (Fixed Reference Channel) - Single Link Performance - Enhanced Performance Requirements Type 2 - QPSK/16QAM, Fixed Reference Channel (FRC) H-Set 6B/3B | NOTE 1 | Rel-10 | NOTE 1
34.121-1 | 9.2.1FD | Demodulation of HS-DSCH (Fixed Reference Channel) - Single Link Performance - Enhanced Performance Requirements Type 2 - QPSK/16QAM, Fixed Reference Channel (FRC) H-Set 6C/3C | NOTE 1 | Rel-10 | NOTE 1
34.121-1 | 9.2.1G | Demodulation of HS-DSCH (Fixed Reference Channel) - Single Link Performance - Enhanced Performance Requirements Type 3 - QPSK/16QAM, Fixed Reference Channel (FRC) H-Set 6/3 | NOTE 1 | Rel-7 or Rel-8 | NOTE 1
34.121-1 | 9.2.1GA | Demodulation of HS-DSCH (Fixed Reference Channel) - Single Link Performance - Enhanced Performance Requirements Type 3 - QPSK/16QAM, Fixed Reference Channel (FRC) H-Set 6A/3A | NOTE 1 | Rel-8 or Rel-9 | NOTE 1
34.121-1 | 9.2.1GB | Demodulation of HS-DSCH (Fixed Reference Channel) - Single Link Performance - Enhanced Performance Requirements Type 3 - QPSK/16QAM, Fixed Reference Channel (FRC) H-Set 6A/3A for DB-DC-HSDPA | NOTE 1 | Rel-9 | NOTE 1
34.121-1 | 9.2.1GC | Demodulation of HS-DSCH (Fixed Reference Channel) - Single Link Performance - Enhanced Performance Requirements Type 3 - QPSK/16QAM, Fixed Reference Channel (FRC) H-Set 6C/3C | NOTE 1 | Rel-10 | NOTE 1
34.121-1 | 9.2.1GD | Demodulation of HS-DSCH (Fixed Reference Channel) - Single Link Performance - Enhanced Performance Requirements Type 3 - QPSK/16QAM, Fixed Reference Channel (FRC) H-Set 6D/3D | NOTE 1 | Rel-10 | NOTE 1
34.121-1 | 9.2.1H | Demodulation of HS-DSCH (Fixed Reference Channel) - Single Link Performance - Enhanced Performance Requirements Type 2 - 64QAM, Fixed Reference Channel (FRC) H-Set 8 | NOTE 1 | Rel-7 | NOTE 1
34.121-1 | 9.2.1HA | Demodulation of HS-DSCH (Fixed Reference Channel) - Single Link Performance - Enhanced Performance Requirements Type 2 - 64QAM, Fixed Reference Channel (FRC) H-Set 8 A | NOTE 1 | Rel-8 | NOTE 1
34.121-1 | 9.2.1HB | Demodulation of HS-DSCH (Fixed Reference Channel) Single Link Performance - Enhanced Performance Requirements Type 2 - 64QAM, Fixed Reference Channel (FRC) H-Set 8 A for DB-DC-HSDPA | NOTE 1 | Rel-9 | NOTE 1
34.121-1 | 9.2.1HC | Demodulation of HS-DSCH (Fixed Reference Channel) - Single Link Performance - Enhanced Performance Requirements Type 2 - QPSK/16QAM, Fixed Reference Channel (FRC) H-Set 8B | NOTE 1 | Rel-10 | NOTE 1
34.121-1 | 9.2.1HD | Demodulation of HS-DSCH (Fixed Reference Channel) - Single Link Performance - Enhanced Performance Requirements Type 2 - QPSK/16QAM, Fixed Reference Channel (FRC) H-Set 8C | NOTE 1 | Rel-10 | NOTE 1
34.121-1 | 9.2.1I | Demodulation of HS-DSCH (Fixed Reference Channel) - Single Link Performance - Enhanced Performance Requirements Type 3 - 64QAM, Fixed Reference Channel (FRC) H-Set 8 | NOTE 1 | Rel-7 or Rel-8 | NOTE 1
34.121-1 | 9.2.1IA | Demodulation of HS-DSCH (Fixed Reference Channel) Single Link Performance - Enhanced Performance Requirements Type 3 - 64QAM, Fixed Reference Channel (FRC) H-Set 8A | NOTE 1 | Rel-8 or Rel-9 | NOTE 1
34.121-1 | 9.2.1IB | Demodulation of HS-DSCH (Fixed Reference Channel) S ingle Link Performance - Enhanced Performance Requirements Type 3 - 64QAM, Fixed Reference Channel (FRC) H-Set 8A for DB-DC-HSDPA | NOTE 1 | Rel-9 | NOTE 1
34.121-1 | 9.2.1IC | Demodulation of HS-DSCH (Fixed Reference Channel) Single Link Performance - Enhanced Performance Requirements Type 3 - 64QAM, Fixed Reference Channel (FRC) H-Set 8B | NOTE 1 | Rel-10 | NOTE 1
34.121-1 | 9.2.1ID | Demodulation of HS-DSCH (Fixed Reference Channel) - Single Link Performance - Enhanced Performance Requirements Type 3 - 64QAM, Fixed Reference Channel (FRC) H-Set 8C | NOTE 1 | Rel-10 | NOTE 1
34.121-1 | 9.2.1J | Demodulation of HS-DSCH (Fixed Reference Channel) - Single Link Performance - Enhanced Performance Requirements Type 2 - QPSK/16QAM, Fixed Reference Channel (FRC) H-Set 10 | NOTE 1 | Rel-8 | NOTE 1
34.121-1 | 9.2.1JA | Demodulation of HS-DSCH (Fixed Reference Channel) - Single Link Performance - Enhanced Performance Requirements Type 2 - QPSK/16QAM, Fixed Reference Channel (FRC) H-Set 10A | NOTE 1 | Rel-8 | NOTE 1
34.121-1 | 9.2.1JB | Demodulation of HS-DSCH (Fixed Reference Channel) - Single Link Performance - Enhanced Performance Requirements Type 2 - QPSK/16QAM, Fixed Reference Channel (FRC) H-Set 10A for DB-DC-HSDPA | NOTE 1 | Rel-9 | NOTE 1
34.121-1 | 9.2.1JC | Demodulation of HS-DSCH (Fixed Reference Channel) - Single Link Performance - Enhanced Performance Requirements Type 2 - QPSK/16QAM, Fixed Reference Channel (FRC) H-Set 10B | NOTE 1 | Rel-10 | NOTE 1
34.121-1 | 9.2.1JD | Demodulation of HS-DSCH (Fixed Reference Channel) - Single Link Performance - Enhanced Performance Requirements Type 2 - QPSK/16QAM, Fixed Reference Channel (FRC) H-Set 10C | NOTE 1 | Rel-10 | NOTE 1
34.121-1 | 9.2.1K | Single Link Performance - Enhanced Performance Requirements Type 3 - QPSK/16QAM, Fixed Reference Channel (FRC) H-Set 10 | NOTE 1 | Rel-8 | NOTE 1
34.121-1 | 9.2.1KA | Demodulation of HS-DSCH (Fixed Reference Channel) - Single Link Performance - Enhanced Performance Requirements Type 3 - QPSK/16QAM, Fixed Reference Channel (FRC) H-Set 10A | NOTE 1 | Rel-8 or Rel-9 | NOTE 1
34.121-1 | 9.2.1KB | Demodulation of HS-DSCH (Fixed Reference Channel) - Single Link Performance - Enhanced Performance Requirements Type 3 - QPSK/16QAM, Fixed Reference Channel (FRC) H-Set 10A for DB-DC-HSDPA | NOTE 1 | Rel-9 | NOTE 1
34.121-1 | 9.2.1KC | Demodulation of HS-DSCH (Fixed Reference Channel) - Single Link Performance - Enhanced Performance Requirements Type 3 - QPSK/16QAM, Fixed Reference Channel (FRC) H-Set 10B | NOTE 1 | Rel-10 | NOTE 1
34.121-1 | 9.2.1KD | Demodulation of HS-DSCH (Fixed Reference Channel) - Single Link Performance - Enhanced Performance Requirements Type 3 - QPSK/16QAM, Fixed Reference Channel (FRC) H-Set 10C | NOTE 1 | Rel-10 | NOTE 1
34.121-1 | 9.2.1L | Single Link Performance - Enhanced Performance Requirements Type 3i - QPSK, Fixed Reference Channel (FRC) H-Set 6 | NOTE 1 | Rel-8 | NOTE 1
34.121-1 | 9.2.1LA | Enhanced Performance Requirements Type 3i - QPSK, Fixed Reference Channel (FRC) H-Set 6A | NOTE 1 | Rel-8 or Rel-9 | NOTE 1
34.121-1 | 9.2.1LB | Enhanced Performance Requirements Type 3i - QPSK, Fixed Reference Channel (FRC) H-Set 6A for DB-DC-HSDPA | NOTE 1 | Rel-9 | NOTE 1
34.121-1 | 9.2.1LC | Single Link Performance - Enhanced Performance Requirements Type 3i -QPSK, Fixed Reference Channel (FRC) H-Set 6B | NOTE 1 | Rel-10 | NOTE 1
34.121-1 | 9.2.1LD | Single Link Performance - Enhanced Performance Requirements Type 3i -QPSK, Fixed Reference Channel (FRC) H-Set 6C | NOTE 1 | Rel-10 | NOTE 1
34.121-1 | 9.2.1M | Single Link Performance - Enhanced Performance Requirements Type 3i - 16QAM/QPSK, Fixed Reference Channel (FRC) H-Set 6 for Multiflow HSDPA (2 cells) | NOTE 1 | Rel-11 | NOTE 1
34.121-1 | 9.2.1MA | Single Link Performance - Enhanced Performance Requirements Type 3i - 16QAM/QPSK, Fixed Reference Channel (FRC) H-Set 6 for Multiflow HSDPA (3 cells) | NOTE 1 | Rel-11 | NOTE 1
34.121-1 | 9.2.2A | Demodulation of HS-DSCH (Fixed Reference Channel) - Open Loop Diversity Performance - QPSK/16QAM, Fixed Reference Channel (FRC) H-Set 1/2/3 | NOTE 1 | Rel-5 or Rel-6 | NOTE 1
34.121-1 | 9.2.2B | Demodulation of HS-DSCH (Fixed Reference Channel) - Open Loop Diversity Performance - QPSK, Fixed Reference Channel (FRC) H-Set 4/5 | NOTE 1 | Rel-5 | NOTE 1
34.121-1 | 9.2.2C | Demodulation of HS-DSCH (Fixed Reference Channel) - Open Loop Diversity Performance - Enhanced Performance Requirements Type 1 - QPSK/16QAM, Fixed Reference Channel (FRC) H-Set 1/2/3 | NOTE 1 | Rel-6 | NOTE 1
34.121-1 | 9.2.2D | Demodulation of HS-DSCH (Fixed Reference Channel) - Open Loop Diversity Performance - Enhanced Performance Requirements Type 2 - QPSK/16QAM, Fixed Reference Channel (FRC) H-Set 3 | NOTE 1 | Rel-6 or Rel-7 | NOTE 1
34.121-1 | 9.2.2E | Demodulation of HS-DSCH (Fixed Reference Channel) - Open Loop Diversity Performance - Enhanced Performance Requirements Type 3 - QPSK/16QAM, Fixed Reference Channel (FRC) H-Set 3 | NOTE 1 | Rel-7 or Rel-8 | NOTE 1
34.121-1 | 9.2.3A | Demodulation of HS-DSCH (Fixed Reference Channel) - Closed Loop Diversity Performance - QPSK/16QAM, Fixed Reference Channel (FRC) H-Set 1/2/3 | NOTE 1 | Rel-5 or Rel-6 | NOTE 1
34.121-1 | 9.2.3B | Demodulation of HS-DSCH (Fixed Reference Channel) - Closed Loop Diversity Performance - QPSK, Fixed Reference Channel (FRC) H-Set 4/5 | NOTE 1 | Rel-5 | NOTE 1
34.121-1 | 9.2.3C | Demodulation of HS-DSCH (Fixed Reference Channel) - Closed Loop Diversity Performance - Enhanced Performance Requirements Type 1 - QPSK/16QAM, Fixed Reference Channel (FRC) H-Set 1/2/3 | NOTE 1 | Rel-6 | NOTE 1
34.121-1 | 9.2.3D | Demodulation of HS-DSCH (Fixed Reference Channel) - Closed Loop Diversity Performance - Enhanced Performance Requirements Type 2 - QPSK/16QAM, Fixed Reference Channel (FRC) H-Set 6/3 | NOTE 1 | Rel-6 or Rel-7 | NOTE 1
34.121-1 | 9.2.3E | Demodulation of HS-DSCH (Fixed Reference Channel) - Closed Loop Diversity Performance - Enhanced Performance Requirements Type 3 - QPSK/16QAM, Fixed Reference Channel (FRC) H-Set 3 | NOTE 1 | Rel-7 or Rel-8 | NOTE 1
34.121-1 | 9.2.4A | MIMO Performance - Fixed Reference Channel (FRC) H-Set 9 | NOTE 1 | Rel-7 | NOTE 1
34.121-1 | 9.2.4B | MIMO Performance - Fixed Reference Channel (FRC) H-Set 11 | NOTE 1 | Rel-8 | NOTE 1
34.121-1 | 9.2.4C | MIMO Performance - Fixed Reference Channel (FRC) H-Set 9A | NOTE 1 | Rel-9 | NOTE 1
34.121-1 | 9.2.4CA | MIMO Performance - Fixed Reference Channel (FRC) H-Set 9A for DB-DC-HSDPA | NOTE 1 | Rel-10 | NOTE 1
34.121-1 | 9.2.4D | MIMO Performance - Fixed Reference Channel (FRC) H-Set 11A | NOTE 1 | Rel-9 | NOTE 1
34.121-1 | 9.2.4DA | MIMO Performance - Fixed Reference Channel (FRC) H-Set 11A for DB-DC-HSDPA | NOTE 1 | Rel-10 | NOTE 1
34.121-1 | 9.2.4E | MIMO Performance - Fixed Reference Channel (FRC) H-Set 9 Asymmetric CPICHs | NOTE 1 | Rel-10 (Note1) | NOTE 1
34.121-1 | 9.2.4F | MIMO Performance - Fixed Reference Channel (FRC) H-Set 11 Asymmetric CPICHs | NOTE 1 | Rel-10 (Note2) | NOTE 1
34.121-1 | 9.2.4G | MIMO Performance - Fixed Reference Channel (FRC) H-Set 9A Asymmetric CPICHs | NOTE 1 | Rel-10 (Note3) | NOTE 1
34.121-1 | 9.2.4H | MIMO Performance - Fixed Reference Channel (FRC) H-Set 11A Asymmetric CPICHs | NOTE 1 | Rel-10 (Note3) | NOTE 1
34.121-1 | 9.3.1 | Reporting of Channel Quality Indicator - Single Link Performance - AWGN Propagation Conditions | NOTE 1 | Rel-5 only or Rel-6 or Rel-7 | NOTE 1
34.121-1 | 9.3.1A | Reporting of Channel Quality Indicator - Single Link Performance - AWGN Propagation Conditions, 64QAM | NOTE 1 | Rel-7 or Rel-8 | NOTE 1
34.121-1 | 9.3.1B | Single Link Performance - AWGN Propagation Conditions, DC-HSDPA requirements | NOTE 1 | Rel-8 or Rel-9 | NOTE 1
34.121-1 | 9.3.1BA | Single Link Performance - AWGN Propagation Conditions, DB-DC-HSDPA requirements | NOTE 1 | Rel-9 | NOTE 1
34.121-1 | 9.3.1BB | Single Link Performance - AWGN Propagation Conditions, 4C-HSDPA requirements (3 Carriers) | NOTE 1 | Rel-10 | NOTE 1
34.121-1 | 9.3.1BC | Single Link Performance - AWGN Propagation Conditions, 4C-HSDPA requirements | NOTE 1 | Rel-10 | NOTE 1
34.121-1 | 9.3.2 | Reporting of Channel Quality Indicator - Single Link Performance - Fading Propagation Conditions | NOTE 1 | Rel-5 only or Rel-6 or Rel-7 | NOTE 1
34.121-1 | 9.3.2A | Single Link Performance - Fading Propagation Conditions, DC-HSDPA requirements | NOTE 1 | Rel-8 or Rel-9 | NOTE 1
34.121-1 | 9.3.2AA | Single Link Performance - Fading Propagation Conditions, DB-DC-HSDPA requirements | NOTE 1 | Rel-9 | NOTE 1
34.121-1 | 9.3.2AB | Single Link Performance - Fading Propagation Conditions, 4C-HSDPA requirements(3 Carriers) | NOTE 1 | Rel-10 | NOTE 1
34.121-1 | 9.3.2AC | Single Link Performance - Fading Propagation Conditions, 4C-HSDPA requirements | NOTE 1 | Rel-10 | NOTE 1
34.121-1 | 9.3.2B | Reporting of Channel Quality Indicator - Single Link Performance - Fading Propagation Conditions, 64QAM | NOTE 1 | Rel-7 only or Rel-8 | NOTE 1
34.121-1 | 9.3.2C | Single Link Performance– Fading propagation conditions, Multiflow HSDPA requirements (2 Cells) | NOTE 1 | Rel-11 | NOTE 1
34.121-1 | 9.3.2CA | Single Link Performance – Fading propagation conditions, Multiflow HSDPA requirements (3 cells) | NOTE 1 | Rel-11 | NOTE 1
34.121-1 | 9.3.3 | Reporting of Channel Quality Indicator - Open Loop Diversity Performance - AWGN Propagation Conditions | NOTE 1 | Rel-6 or Rel-7 | NOTE 1
34.121-1 | 9.3.4 | Reporting of Channel Quality Indicator - Open Loop Diversity Performance - Fading Propagation Conditions | NOTE 1 | Rel-6 or Rel-7 | NOTE 1
34.121-1 | 9.3.5 | Reporting of Channel Quality Indicator - Closed Loop Diversity Performance - AWGN Propagation Conditions | NOTE 1 | Rel-6 or Rel-7 | NOTE 1
34.121-1 | 9.3.6 | Reporting of Channel Quality Indicator - Closed Loop Diversity Performance - Fading Propagation Conditions | NOTE 1 | Rel-6 or Rel-7 | NOTE 1
34.121-1 | 9.3.7A | Reporting of Channel Quality Indicator - MIMO Single Stream Fading Conditions | NOTE 1 | Rel-7 or Rel-8 | NOTE 1
34.121-1 | 9.3.7B | Reporting of Channel Quality Indicator - MIMO Dual Stream Fading Conditions | NOTE 1 | Rel-7 or Rel-8 | NOTE 1
34.121-1 | 9.3.7C | Reporting of Channel Quality Indicator - MIMO Dual Stream Fading Conditions – UE categories 19-20 | NOTE 1 | Rel-8 | NOTE 1
34.121-1 | 9.3.7D | Reporting of Channel Quality Indicator - MIMO Dual Stream Static Orthogonal Conditions - UE categories 15-20 | NOTE 1 | Rel-8 | NOTE 1
34.121-1 | 9.3.7E | Reporting of Channel Quality Indicator - MIMO Dual Stream Static Orthogonal Conditions - UE categories 19-20 | NOTE 1 | Rel-8 | NOTE 1
34.121-1 | 9.3.7F | Reporting of Channel Quality Indicator - MIMO Single Stream Fading Conditions-Asymmetric CPICHs | NOTE 1 | Rel-10 | NOTE 1
34.121-1 | 9.3.7G | Reporting of Channel Quality Indicator - MIMO Dual Stream Fading Conditions-Asymmetric CPICHs | NOTE 1 | Rel-10 | NOTE 1
34.121-1 | 9.3.7H | Reporting of Channel Quality Indicator - MIMO Dual Stream Fading Conditions – UE categories 19-20 -Asymmetric CPICHs | NOTE 1 | Rel-10 | NOTE 1
34.121-1 | 9.3.7I | Reporting of Channel Quality Indicator - MIMO Dual Stream Static Orthogonal Conditions - UE categories 15-20 -Asymmetric CPICHs | NOTE 1 | Rel-10 | NOTE 1
34.121-1 | 9.3.7J | Reporting of Channel Quality Indicator - MIMO Dual Stream Static Orthogonal Conditions - UE categories 19-20 -20 -Asymmetric CPICHs | NOTE 1 | Rel-10 | NOTE 1
34.121-1 | 9.4.1 | HS-SCCH Detection Performance - Single Link Performance | NOTE 1 | Rel-5 | NOTE 1
34.121-1 | 9.4.1A | HS-SCCH Detection Performance - Single Link Performance - Enhanced Performance Requirements Type 1 | NOTE 1 | Rel-6 | NOTE 1
34.121-1 | 9.4.2 | HS-SCCH Detection Performance - Open Loop Diversity Performance | NOTE 1 | Rel-6 | NOTE 1
34.121-1 | 9.4.2A | HS-SCCH Detection Performance - Open Loop Diversity Performance - Enhanced Performance Requirements Type 1 | NOTE 1 | Rel-6 | NOTE 1
34.121-1 | 9.4.3 | HS-SCCH Detection Performance - HS-SCCH Type 3 Performance | NOTE 1 | Rel-7 | NOTE 1
34.121-1 | 9.4.3A | HS-SCCH Type 3 Performance -STTD disabled- Asymmetric CPICHs | NOTE 1 | Rel-10 | NOTE 1
34.121-1 | 9.4.3B | HS-SCCH Type 3 Performance -STTD enabled- Asymmetric CPICHs | NOTE 1 | Rel-10 | NOTE 1
34.121-1 | 9.4.4 | HS-SCCH Detection Performance - HS-SCCH Type 3 Performance for MIMO only with single-stream restriction | NOTE 1 | Rel-10 | NOTE 1
34.121-1 | 9.4.4A | HS-SCCH Detection Performance - HS-SCCH Type 3 Performance for MIMO only with single-stream restriction-Enhanced Performance Requirements Type 1 | NOTE 1 | Rel-10 | NOTE 1
34.121-1 | 9.4.4B | HS-SCCH Detection Performance - HS-SCCH Type 3 Performance for MIMO only with single-stream restriction-STTD disabled-asymmetric CPICHs | NOTE 1 | Rel-10 | NOTE 1
34.121-1 | 9.4.4C | HS-SCCH Detection Performance - HS-SCCH Type 3 Performance for MIMO only with single-stream restriction-STTD disabled-asymmetric CPICHs-Enhanced Performance Requirements Type 1 | NOTE 1 | Rel-10 | NOTE 1
34.121-1 | 9.4.4D | HS-SCCH Detection Performance - HS-SCCH Type 3 Performance for MIMO only with single-stream restriction-STTD enabled-asymmetric CPICHs | NOTE 1 | Rel-10 | NOTE 1
34.121-1 | 9.4.4E | HS-SCCH Detection Performance - HS-SCCH Type 3 Performance for MIMO only with single-stream restriction-STTD enabled-asymmetric CPICHs-Enhanced Performance Requirements Type 1 | NOTE 1 | Rel-10 | NOTE 1
34.121-1 | 9.5.1 | HS-SCCH-less demodulation of HS-DSCH | NOTE 1 | Rel-7 | NOTE 1
34.121-1 | 9.5.1A | HS-SCCH-less demodulation of HS-DSCH - Enhanced Performance Requirements Type 1 | NOTE 1 | Rel-7 | NOTE 1
34.121-1 | 9.6.1 | Single link HS-DSCH Demodulation performance in CELL_FACH state | NOTE 1 | Rel-7 | NOTE 1
34.121-1 | 9.6.2 | Single link HS-SCCH Detection performance in CELL_FACH state | NOTE 1 | Rel-7 | NOTE 1
34.121-1 | 10.2.1.1 | Detection of E-DCH HARQ ACK Indicator Channel (E-HICH) - Single link performance (10 ms TTI) | NOTE 1 | Rel-6 | NOTE 1
34.121-1 | 10.2.1.1A | Single link performance (10ms TTI, Type 1) | NOTE 1 | Rel-7 | NOTE 1
34.121-1 | 10.2.1.2 | Detection of E-DCH HARQ ACK Indicator Channel (E-HICH) - Single link performance (2 ms TTI) | NOTE 1 | Rel-6 | NOTE 1
34.121-1 | 10.2.1.2A | Single link performance (2ms TTI, Type 1) | NOTE 1 | Rel-7 | NOTE 1
34.121-1 | 10.2.2.1.1 | Detection in Inter-Cell Handover conditions - RLS not containing the Serving E-DCH cell (10 ms TTI) | NOTE 1 | Rel-6 | NOTE 1
34.121-1 | 10.2.2.1.1A | RLS not containing the Serving E-DCH cell (10ms TTI, Type 1) | NOTE 1 | Rel-7 | NOTE 1
34.121-1 | 10.2.2.1.2 | Detection in Inter-Cell Handover conditions - RLS not containing the Serving E-DCH cell (2 ms TTI) | NOTE 1 | Rel-6 | NOTE 1
34.121-1 | 10.2.2.1.2A | RLS not containing the Serving E-DCH cell (2ms TTI, Type 1) | NOTE 1 | Rel-7 | NOTE 1
34.121-1 | 10.2.2.2.1 | Detection in Inter-Cell Handover conditions - RLS containing the Serving E-DCH cell (10 ms TTI) | NOTE 1 | Rel-6 | NOTE 1
34.121-1 | 10.2.2.2.1A | RLS containing the Serving E-DCH cell (10ms TTI, Type 1) | NOTE 1 | Rel-7 | NOTE 1
34.121-1 | 10.2.2.2.2 | Detection in Inter-Cell Handover conditions - RLS containing the Serving E-DCH cell (2 ms TTI) | NOTE 1 | Rel-6 | NOTE 1
34.121-1 | 10.2.2.2.2A | RLS containing the Serving E-DCH cell (2ms TTI, Type 1) | NOTE 1 | Rel-7 | NOTE 1
34.121-1 | 10.3.1.1 | Detection of E-DCH Relative Grant Channel (E-RGCH) - Single link performance (10 ms TTI) | NOTE 1 | Rel-6 | NOTE 1
34.121-1 | 10.3.1.1A | Single link performance (10ms TTI, Type 1) | NOTE 1 | Rel-7 | NOTE 1
34.121-1 | 10.3.1.2 | Detection of E-DCH Relative Grant Channel (E-RGCH) - Single link performance (2 ms TTI) | NOTE 1 | Rel-6 | NOTE 1
34.121-1 | 10.3.1.2A | Single link performance (2ms TTI, Type 1) | NOTE 1 | Rel-7 | NOTE 1
34.121-1 | 10.3.2 | Detection of E-DCH Relative Grant Channel (E-RGCH) - Detection in Inter-Cell Handover conditions | NOTE 1 | Rel-6 | NOTE 1
34.121-1 | 10.3.2A | Detection in Inter-Cell Handover conditions (Type 1) | NOTE 1 | Rel-7 | NOTE 1
34.121-1 | 10.4.1 | Demodulation of E-DCH Absolute Grant Channel (E-AGCH) - Single Link Performance | NOTE 1 | Rel-6 | NOTE 1
34.121-1 | 10.4.1A | Single link performance (Type 1) | NOTE 1 | Rel-7 | NOTE 1
34.121-1 | 11.2 | Demodulation of MTCH | NOTE 1 | Rel-6 | NOTE 1
34.121-1 | 11.2A | Demodulation of MTCH - Enhanced Performance Requirements Type 1 | NOTE 1 | Rel-7 | NOTE 1
34.121-1 | 11.3 | Demodulation of MTCH and cell identification | NOTE 1 | Rel-6 | NOTE 1
36.521-1 | 6.2.2 | UE Maximum Output Power | NOTE 1 | Rel-8 | NOTE 1
36.521-1 | 6.2.2.3A.1_3 | Maximum Power Reduction (MPR) for CA (intra-band contiguous DL CA and UL CA) for HPUE | NOTE 1 | Rel-10 | NOTE 1
36.521-1 | 6.2.2.4A.1_3 | Additional Maximum Power Reduction (A-MPR) for CA (intra-band contiguous DL CA and UL CA) for HPUE | NOTE 1 | Rel-10 | NOTE 1
36.521-1 | 6.2.2_1 | UE Maximum Output Power for HPUE | NOTE 2
|  |  | NOTE 1 | Rel-10 | NOTE 1
|  |  | LTE_TDD_HPUE_R15-UEConTest | Rel-15 | Closed at RAN#92-e
36.521-1 | 6.2.2A.1 | UE Maximum Output Power for CA (intra-band contiguous DL CA and UL CA) | NOTE 1 | Rel-10 | NOTE 1
36.521-1 | 6.2.2A.1_3 | UE Maximum Output Power for CA and HPUE (intra-band contiguous DL CA and UL CA) | NOTE 2
|  |  | LTE_CA_C_B41_PC2-UEConTest | Rel-10 | Closed at RAN#88-e
|  |  | LTE_TDD_HPUE_R15-UEConTest | Rel-15 | Closed at RAN#92-e
36.521-1 | 6.2.2A.2 | UE Maximum Output Power for CA (inter-band DL CA and UL CA) | LTE_CA_Rel12_2UL-UEConTest | Rel-11 | Closed at RAN#74
36.521-1 | 6.2.2A.3 | UE Maximum Output Power for CA (intra-band non-contiguous DL CA and UL CA) | LTE_CA_Rel12_2UL-UEConTest | Rel-11 | Closed at RAN#74
36.521-1 | 6.2.2A.4 | UE Maximum Output Power for CA (3UL CA) | LTE_CA_Rel13-UEConTest | Rel-13 | Closed at RAN#86
36.521-1 | 6.2.2B | UE Maximum Output Power for UL-MIMO | NOTE 1 | Rel-10 | NOTE 1
36.521-1 | 6.2.2B_1 | HPUE Maximum Output Power for UL-MIMO | NOTE 2
|  |  | LTE_CA_C_B41_PC2-UEConTest | Rel-10 | Closed at RAN#88-e
|  |  | LTE_TDD_HPUE_R15-UEConTest | Rel-15 | Closed at RAN#92-e
36.521-1 | 6.2.2D.1 | UE Maximum Output Power for ProSe Discovery | LTE_D2D_Prox-UEConTest | Rel-12 | Closed at RAN#76
36.521-1 | 6.2.2D.2 | UE Maximum Output Power for ProSe Direct Communication | LTE_D2D_Prox-UEConTest | Rel-12 | Closed at RAN#76
36.521-1 | 6.2.2E | UE Maximum Output Power for UE category 0 | LC_MTC_LTE-UEConTest | Rel-12 | Closed at RAN#74
36.521-1 | 6.2.2EA | UE Maximum Output Power for UE category M1 | LTE_MTCe2_L1-UEConTest | Rel-13 | Closed at RAN#77
36.521-1 | 6.2.2EB | UE Maximum Output Power for UE category 1bis | LTE_UE_cat_1RX-UEConTest | Rel-13 | Closed at RAN#81
36.521-1 | 6.2.2EC | UE Maximum Output Power for UE category M2 | LTE_feMTC-UEConTest | Rel-14 | Closed at RAN#87-e
36.521-1 | 6.2.2F | UE Maximum Output Power for Category NB1 | NB_IOT-UEConTest | Rel-13 | Closed at RAN#78
36.521-1 | 6.2.2FA | UE Maximum Output Power for category NB1 and NB2 / Power Class 6 | NB_IOTenh-UEConTest | Rel-14 | Closed at RAN#82
36.521-1 | 6.2.2G.1 | UE maximum output power for V2X Commincation / Non-concurrent with E-UTRA uplink transmissions | LTE_V2X-UEConTest | Rel-14 | Closed at RAN#86
36.521-1 | 6.2.2G.2 | UE maximum output power for V2X Commincation / Simultaneous E-UTRA V2X sidelink and E-UTRA uplink transmission | LTE_V2X-UEConTest | Rel-14 | Closed at RAN#86
36.521-1 | 6.2.2G.3 | UE maximum output power for V2X Commincation / Intra-band contiguous multi-carrier operation | LTE_V2X-UEConTest | Rel-14 | Closed at RAN#86
36.521-1 | 6.2.2G.4.1 | UE maximum output power for V2X Commincation / Power class 2 / Non-concurrent with E-UTRA uplink transmissions | LTE_V2X-UEConTest | Rel-14 | Closed at RAN#86
36.521-1 | 6.2.2_s | UE Maximum Output Power for subslot/slot TTI | LTE_sTTIandPT-UEConTest | Rel-15 | Closed at RAN#91
36.521-1 | 6.2.3_1 | Maximum Power Reduction (MPR) for HPUE | NOTE 2
|  |  | NOTE 1 | Rel-10 | NOTE 1
|  |  | LTE_TDD_HPUE_R15-UEConTest | Rel-15 | Closed at RAN#92-e
36.521-1 | 6.2.3_2 | Maximum Power Reduction (MPR) for Multi-Cluster PUSCH | NOTE 1 | Rel-10 | NOTE 1
36.521-1 | 6.2.3_3 | Maximum Power Reduction (MPR) for UL 64QAM | LTE_UL64QAM-UEConTest | Rel-13 | Closed at RAN#70
36.521-1 | 6.2.3_4 | Maximum Power Reduction (MPR) for Multi-Cluster PUSCH with UL 64QAM | LTE_UL64QAM-UEConTest | Rel-13 | Closed at RAN#70
36.521-1 | 6.2.3_5 | Maximum Power Reduction (MPR) for UL 256QAM | LTE_UL_CAP_enh-UEConTest | Rel-14 | Closed at RAN#83
36.521-1 | 6.2.3_6 | Maximum Power Reduction (MPR) for Multi-Cluster PUSCH with UL 256QAM | LTE_UL_CAP_enh-UEConTest | Rel-14 | Closed at RAN#83
36.521-1 | 6.2.3A.1_1 | Maximum Power Reduction (MPR) for CA (intra-band contiguous DL CA and UL CA) for UL 64QAM | LTE_UL64QAM-UEConTest | Rel-13 | Closed at RAN#70
36.521-1 | 6.2.3A.1_2 | Maximum Power Reduction (MPR) for CA (intra-band contiguous DL CA and UL CA) for UL 256QAM | LTE_UL_CAP_enh-UEConTest | Rel-14 | Closed at RAN#83
36.521-1 | 6.2.3A.1_3 | Maximum Power Reduction(MPR) for CA and HPUE (intra-band contiguous DL CA and UL CA) | NOTE 2
|  |  | LTE_CA_C_B41_PC2-UEConTest | Rel-10 | Closed at RAN#88-e
|  |  | LTE_TDD_HPUE_R15-UEConTest | Rel-15 | Closed at RAN#92-e
36.521-1 | 6.2.3A.2 | Maximum Power Reduction (MPR) for CA (inter-band DL CA and UL CA) | LTE_CA_Rel12_2UL-UEConTest | Rel-11 | Closed at RAN#74
36.521-1 | 6.2.3A.2_2 | Maximum Power Reduction (MPR) for CA (inter-band DL CA and UL CA) for UL 256QAM | LTE_UL_CAP_enh-UEConTest | Rel-14 | Closed at RAN#83
36.521-1 | 6.2.3A.3 | Maximum Power Reduction (MPR) for CA (intra-band non-contiguous DL CA and UL CA) | LTE_CA_Rel12_2UL-UEConTest | Rel-11 | Closed at RAN#74
36.521-1 | 6.2.3A.3_2 | Maximum Power Reduction (MPR) for CA (intra-band non-contiguous DL CA and UL CA) for UL 256QAM | LTE_UL_CAP_enh-UEConTest | Rel-14 | Closed at RAN#83
36.521-1 | 6.2.3A.4 | Maximum Power Reduction (MPR) for CA (3UL CA) | LTE_CA_Rel13-UEConTest | Rel-13 | Closed at RAN#86
36.521-1 | 6.2.3D.1 | Maximum Power Reduction (MPR) for ProSe Discovery | LTE_D2D_Prox-UEConTest | Rel-12 | Closed at RAN#76
36.521-1 | 6.2.3D.2 | Maximum Power Reduction (MPR) ProSe Direct Communication | LTE_D2D_Prox-UEConTest | Rel-12 | Closed at RAN#76
36.521-1 | 6.2.3E | Maximum Power Reduction (MPR) for UE category 0 | LC_MTC_LTE-UEConTest | Rel-12 | Closed at RAN#74
36.521-1 | 6.2.3EA | Maximum Power Reduction (MPR) for UE category M1 | LTE_MTCe2_L1-UEConTest | Rel-13 | Closed at RAN#77
36.521-1 | 6.2.3EB | Maximum Power Reduction (MPR) for UE category 1bis | LTE_UE_cat_1RX-UEConTest | Rel-13 | Closed at RAN#81
36.521-1 | 6.2.3EC | Maximum Power Reduction (MPR) for UE category M2 | LTE_feMTC-UEConTest | Rel-14 | Closed at RAN#87-e
36.521-1 | 6.2.3F | Maximum Power Reduction (MPR) for Category NB1 | NB_IOT-UEConTest | Rel-13 | Closed at RAN#78
36.521-1 | 6.2.3FA | UE maximum output power for modulation / channel bandwidth for category NB1 and NB2 / Power Class 6 | NB_IOTenh-UEConTest | Rel-14 | Closed at RAN#82
36.521-1 | 6.2.3G.1.1 | Maximum Power Reduction (MPR) for V2X Communication / Power class 3 / Contiguous allocation of PSCCH and PSSCH / Non-concurrent with E-UTRA uplink transmissions | LTE_SL_V2V-UEConTest | Rel-14 | Closed at RAN#81
36.521-1 | 6.2.3G.1.2 | Maximum Power Reduction (MPR) for V2X Communication / Power class 3 / Non-contiguous allocation of PSCCH and PSSCH / Non-concurrent with E-UTRA uplink transmissions | LTE_SL_V2V-UEConTest | Rel-14 | Closed at RAN#81
36.521-1 | 6.2.3G.1.3 | Maximum Power Reduction (MPR) for V2X Communication / Power class 3 / Simultaneous E-UTRA V2X sidelink and E-UTRA uplink transmission | LTE_V2X-UEConTest | Rel-14 | Closed at RAN#86
36.521-1 | 6.2.3G.1.4 | Maximum Power Reduction (MPR) for V2X Communication / Power class 3 / Intra-band contiguous multi-carrier operation | LTE_V2X-UEConTest | Rel-14 | Closed at RAN#86
36.521-1 | 6.2.3G.2.1 | Maximum Power Reduction (MPR) for V2X Communication / Power class 2 / Contiguous allocation of PSCCH and PSSCH / Non-concurrent with E-UTRA uplink transmissions | LTE_V2X-UEConTest | Rel-14 | Closed at RAN#86
36.521-1 | 6.2.3G.2.2 | Maximum Power Reduction (MPR) for V2X Communication / Power class 2 / Non-contiguous allocation of PSCCH and PSSCH / Non-concurrent with E-UTRA uplink transmissions | LTE_V2X-UEConTest | Rel-14 | Closed at RAN#86
36.521-1 | 6.2.3_s | UE maximum output power for modulation / channel bandwidth for subslot/slot TTI | LTE_sTTIandPT-UEConTest | Rel-15 | Closed at RAN#91
36.521-1 | 6.2.4_1 | Additional Maximum Power Reduction (A-MPR) for HPUE | NOTE 2
|  |  | NOTE 1 | Rel-10 | NOTE 1
|  |  | LTE_TDD_HPUE_R15-UEConTest | Rel-15 | Closed at RAN#92-e
36.521-1 | 6.2.4_2 | Additional Maximum Power Reduction (A-MPR) for UL 64QAM | LTE_UL64QAM-UEConTest | Rel-13 | Closed at RAN#70
36.521-1 | 6.2.4_4 | Maximum Power Reduction (MPR) for CA (inter-band DL CA and UL CA) for UL 256QAM | LTE_UL_CAP_enh-UEConTest | Rel-14 | Closed at RAN#83
36.521-1 | 6.2.4A.1_1 | Additional Maximum Power Reduction (A-MPR) for CA (intra-band contiguous DL CA and UL CA) for UL 64QAM | LTE_UL64QAM-UEConTest | Rel-13 | Closed at RAN#70
36.521-1 | 6.2.4A.1_2 | Maximum Power Reduction (MPR) for CA (intra-band non-contiguous DL CA and UL CA) for UL 256QAM | LTE_UL_CAP_enh-UEConTest | Rel-14 | Closed at RAN#83
36.521-1 | 6.2.4A.1_3 | Additional Maximum Power Reduction (A-MPR) for CA and HPUE (intra-band contiguous DL CA and UL CA) | LTE_CA_C_B41_PC2-UEConTest | Rel-10 | Closed at RAN#88-e
36.521-1 | 6.2.4A.2 | Additional Maximum Power Reduction (A-MPR) for CA (inter-band DL CA and UL CA) | LTE_CA_Rel12_2UL-UEConTest | Rel-11 | Closed at RAN#74
36.521-1 | 6.2.4A.2_2 | Additional Maximum Power Reduction (A-MPR) for UL 256QAM | LTE_UL_CAP_enh-UEConTest | Rel-14 | Closed at RAN#83
36.521-1 | 6.2.4A.3 | Additional Maximum Power Reduction (A-MPR) for CA (intra-band non-contiguous DL CA and UL CA) | LTE_CA_Rel12_2UL-UEConTest | Rel-11 | Closed at RAN#74
36.521-1 | 6.2.4E | Additional Maximum Power Reduction (A-MPR) for UE category 0 | LC_MTC_LTE-UEConTest | Rel-12 | Closed at RAN#74
36.521-1 | 6.2.4EA | Additional Maximum Power Reduction (A-MPR) for UE category M1 | LTE_MTCe2_L1-UEConTest | Rel-13 | Closed at RAN#77
36.521-1 | 6.2.4EB | Additional Maximum Power Reduction (A-MPR) for UE category 1bis | LTE_UE_cat_1RX-UEConTest | Rel-13 | Closed at RAN#81
36.521-1 | 6.2.4EC | Additional Maximum Power Reduction (A-MPR) for UE category M2 | LTE_feMTC-UEConTest | Rel-14 | Closed at RAN#87-e
36.521-1 | 6.2.4G.1 | Additional Maximum Power Reduction (A-MPR) for V2X Communication / Non-concurrent with E-UTRA uplink transmissions | LTE_SL_V2V-UEConTest | Rel-14 | Closed at RAN#81
36.521-1 | 6.2.4G.2 | Additional Maximum Power Reduction (A-MPR) for V2X Communication / Simultaneous E-UTRA V2X sidelink and E-UTRA uplink transmission | LTE_V2X-UEConTest | Rel-14 | Closed at RAN#86
36.521-1 | 6.2.4_s | UE maximum output power with additional requirements for subslot/slot TTI | LTE_sTTIandPT-UEConTest | Rel-15 | Closed at RAN#91
36.521-1 | 6.2.5 | Configured UE transmitted Output Power | NOTE 1 | Rel-8 | NOTE 1
36.521-1 | 6.2.5_1 | Configured UE transmitted Output Power for HPUE | NOTE 2
|  |  | NOTE 1 | Rel-10 | NOTE 1
|  |  | LTE_TDD_HPUE_R15-UEConTest | Rel-15 | Closed at RAN#92-e
36.521-1 | 6.2.5A.1 | Configured UE transmitted Output Power for CA (intra-band contiguous DL CA and UL CA) | NOTE 1 | Rel-10 | NOTE 1
36.521-1 | 6.2.5A.1_3 | Configured UE transmitted Output Power for CA and HPUE (intra-band contiguous DL CA and UL CA) | NOTE 2
|  |  | LTE_CA_C_B41_PC2-UEConTest | Rel-10 | Closed at RAN#88-e
|  |  | LTE_TDD_HPUE_R15-UEConTest | Rel-15 | Closed at RAN#92-e
36.521-1 | 6.2.5A.3 | Configured UE transmitted Output Power for CA (inter-band DL CA and UL CA) | LTE_CA_Rel12_2UL-UEConTest | Rel-11 | Closed at RAN#74
36.521-1 | 6.2.5A.4 | Configured UE transmitted Output Power for CA (intra-band non-contiguous DL CA and UL CA) | LTE_CA_Rel12_2UL-UEConTest | Rel-11 | Closed at RAN#74
36.521-1 | 6.2.5A.5 | Configured UE transmitted Output Power for CA (3UL CA) | LTE_CA_Rel13-UEConTest | Rel-13 | Closed at RAN#86
36.521-1 | 6.2.5B | Configured transmitted power for UL-MIMO | NOTE 1 | Rel-10 | NOTE 1
36.521-1 | 6.2.5E | Configured UE transmitted Output Power for UE category 0 | LC_MTC_LTE-UEConTest | Rel-12 | Closed at RAN#74
36.521-1 | 6.2.5EA | Configured transmitted power for UE category M1 | LTE_MTCe2_L1-UEConTest | Rel-13 | Closed at RAN#77
36.521-1 | 6.2.5EB | Configured UE transmitted Power for UE category 1bis | LTE_UE_cat_1RX-UEConTest | Rel-13 | Closed at RAN#81
36.521-1 | 6.2.5EC | Configured transmitted power for UE category M2 | LTE_feMTC-UEConTest | Rel-14 | Closed at RAN#87-e
36.521-1 | 6.2.5F | Configured UE transmitted Output Power for Category NB1 | NB_IOT-UEConTest | Rel-13 | Closed at RAN#78
36.521-1 | 6.2.5FA | Configured transmitted Power for category NB1 and NB2 | NB_IOTenh-UEConTest | Rel-14 | Closed at RAN#82
36.521-1 | 6.2.5G.1 | Configured UE transmitted Output Power for V2X Communication / Non-concurrent with E-UTRA uplink transmissions | LTE_SL_V2V-UEConTest | Rel-14 | Closed at RAN#81
36.521-1 | 6.2.5G.2 | Configured UE transmitted Output Power for V2X Communication / Simultaneous E-UTRA V2X sidelink and E-UTRA uplink transmissions | LTE_V2X-UEConTest | Rel-14 | Closed at RAN#86
36.521-1 | 6.2.5G.3 | Configured UE transmitted Output Power for V2X Communication / Intra-band contiguous multi-carrier operation | LTE_V2X-UEConTest | Rel-14 | Closed at RAN#86
36.521-1 | 6.2.5_s | Configured transmitted power for subslot/slot TTI | LTE_sTTIandPT-UEConTest | Rel-15 | Closed at RAN#91
36.521-1 | 6.3.2 | Minimum Output Power | NOTE 1 | Rel-8 | NOTE 1
36.521-1 | 6.3.2A.1 | Minimum Output Power for CA (intra-band contiguous DL CA and UL CA) | NOTE 1 | Rel-10 | NOTE 1
36.521-1 | 6.3.2A.2 | Minimum Output Power for CA (inter-band DL CA and UL CA) | LTE_CA_Rel12_2UL-UEConTest | Rel-11 | Closed at RAN#74
36.521-1 | 6.3.2A.3 | Minimum Output Power for CA (intra-band non-contiguous DL CA and UL CA) | LTE_CA_Rel12_2UL-UEConTest | Rel-11 | Closed at RAN#74
36.521-1 | 6.3.2A.4 | Minimum Output Power for CA (3UL CA) | LTE_CA_Rel13-UEConTest | Rel-13 | Closed at RAN#86
36.521-1 | 6.3.2B | Minimum Output Power for UL-MIMO | NOTE 1 | Rel-10 | NOTE 1
36.521-1 | 6.3.2E | Minimum Output Power for UE category 0 | LC_MTC_LTE-UEConTest | Rel-12 | Closed at RAN#74
36.521-1 | 6.3.2EA | Minimum Output Power for UE category M1 | LTE_MTCe2_L1-UEConTest | Rel-13 | Closed at RAN#77
36.521-1 | 6.3.2EB | Minimum Output Power for UE category 1bis | LTE_UE_cat_1RX-UEConTest | Rel-13 | Closed at RAN#81
36.521-1 | 6.3.2EC | Minimum Output Power for UE category M2 | LTE_feMTC-UEConTest | Rel-14 | Closed at RAN#87-e
36.521-1 | 6.3.2F | Minimum Output Power for Category NB1 | NB_IOT-UEConTest | Rel-13 | Closed at RAN#78
36.521-1 | 6.3.2G.1 | Minimum output power for V2X Communication / Non-concurrent with E-UTRA uplink transmissions | LTE_SL_V2V-UEConTest | Rel-14 | Closed at RAN#81
36.521-1 | 6.3.2G.2 | Minimum output power for V2X Communication / Simultaneous E-UTRA V2X sidelink and E-UTRA uplink transmissions | LTE_V2X-UEConTest | Rel-14 | Closed at RAN#86
36.521-1 | 6.3.2G.3 | Minimum output power for V2X Communication / Intra-band contiguous multi-carrier operation | LTE_V2X-UEConTest | Rel-14 | Closed at RAN#86
36.521-1 | 6.3.3 | Transmit OFF Power | NOTE 1 | Rel-8 | NOTE 1
36.521-1 | 6.3.3A.1 | Transmit OFF Power for CA (intra-band contiguous DL CA and UL CA) | NOTE 1 | Rel-10 | NOTE 1
36.521-1 | 6.3.3A.2 | Transmit OFF Power for CA (inter-band DL CA and UL CA) | LTE_CA_Rel12_2UL-UEConTest | Rel-11 | Closed at RAN#74
36.521-1 | 6.3.3A.3 | Transmit OFF Power for CA (intra-band non-contiguous DL CA and UL CA) | LTE_CA_Rel12_2UL-UEConTest | Rel-11 | Closed at RAN#74
36.521-1 | 6.3.3A.4 | UE Transmit OFF power for CA (3UL CA) | LTE_CA_Rel13-UEConTest | Rel-13 | Closed at RAN#86
36.521-1 | 6.3.3B | UE Transmit OFF power for UL-MIMO | NOTE 1 | Rel-10 | NOTE 1
36.521-1 | 6.3.3D.1 | UE Transmit OFF power for ProSe Direct Discovery | LTE_D2D_Prox-UEConTest | Rel-12 | Closed at RAN#76
36.521-1 | 6.3.3E | UE Transmit OFF power for UE category 0 | LC_MTC_LTE-UEConTest | Rel-12 | Closed at RAN#74
36.521-1 | 6.3.3EA | UE Transmit OFF power for UE category M1 | LTE_MTCe2_L1-UEConTest | Rel-13 | Closed at RAN#77
36.521-1 | 6.3.3EB | UE Transmit OFF power for UE category 1bis | LTE_UE_cat_1RX-UEConTest | Rel-13 | Closed at RAN#81
36.521-1 | 6.3.3EC | UE Transmit OFF power for UE category M2 | LTE_feMTC-UEConTest | Rel-14 | Closed at RAN#87-e
36.521-1 | 6.3.3F | Transmit OFF power for Category NB1 | NB_IOT-UEConTest | Rel-13 | Closed at RAN#78
36.521-1 | 6.3.3G.1 | UE Transmit OFF power for V2X Communication / Non-concurrent with E-UTRA uplink transmissions | LTE_SL_V2V-UEConTest | Rel-14 | Closed at RAN#81
36.521-1 | 6.3.3G.2 | UE Transmit OFF power for V2X Communication / Simultaneous E-UTRA V2X sidelink and E-UTRA uplink transmissions | LTE_V2X-UEConTest | Rel-14 | Closed at RAN#86
36.521-1 | 6.3.3G.3 | UE Transmit OFF power for V2X Communication / Intra-band contiguous multi-carrier operation | LTE_V2X-UEConTest | Rel-14 | Closed at RAN#86
36.521-1 | 6.3.4.1 | General ON/OFF time mask | NOTE 1 | Rel-8 | NOTE 1
36.521-1 | 6.3.4.1_s | General ON/OFF time mask for sTTI | LTE_sTTIandPT-UEConTest | Rel-15 | Closed at RAN#91
36.521-1 | 6.3.4.2.1 | PRACH time mask | NOTE 1 | Rel-8 | NOTE 1
36.521-1 | 6.3.4.2.2 | SRS time mask | NOTE 1 | Rel-8 | NOTE 1
36.521-1 | 6.3.4A.1.1 | General ON/OFF time mask for CA (intra-band contiguous DL CA and UL CA) | NOTE 1 | Rel-10 | NOTE 1
36.521-1 | 6.3.4A.1.2 | General ON/OFF time mask for CA (inter-band DL CA and UL CA) | LTE_CA_Rel12_2UL-UEConTest | Rel-11 | Closed at RAN#74
36.521-1 | 6.3.4A.1.3 | General ON/OFF time mask for CA (intra-band non-contiguous DL CA and UL CA) | LTE_CA_Rel12_2UL-UEConTest | Rel-11 | Closed at RAN#74
36.521-1 | 6.3.4A.1.4 | General ON/OFF time mask for CA (3UL CA) | LTE_CA_Rel13-UEConTest | Rel-13 | Closed at RAN#86
36.521-1 | 6.3.4A.1.5 | General ON/OFF time mask for CA (4UL CA) | NOTE 1 | Rel-11 | NOTE 1
36.521-1 | 6.3.4B.1 | ON/OFF time mask for UL-MIMO | NOTE 1 | Rel-10 | NOTE 1
36.521-1 | 6.3.4C.1 | General ON/OFF time mask for Dual Connectivity | LTE_SC_enh_dualC-UEConTest | Rel-12 | Closed at RAN#77
36.521-1 | 6.3.4C.1_1 | General ON/OFF time mask for asynchronous Dual Connectivity | LTE_SC_enh_dualC-UEConTest | Rel-12 | Closed at RAN#77
36.521-1 | 6.3.4E.1 | General ON/OFF time mask | LC_MTC_LTE-UEConTest | Rel-12 | Closed at RAN#74
36.521-1 | 6.3.4E.2 | PRACH and SRS time mask for UE category 0 | LC_MTC_LTE-UEConTest | Rel-12 | Closed at RAN#74
36.521-1 | 6.3.4EA.1 | General ON/OFF time mask for UE category M1 | LTE_MTCe2_L1-UEConTest | Rel-13 | Closed at RAN#77
36.521-1 | 6.3.4EA.2 | PRACH and SRS ON/OFF time mask for UE category M1 | LTE_MTCe2_L1-UEConTest | Rel-13 | Closed at RAN#77
36.521-1 | 6.3.4EA.2.1 | PRACH time mask for UE category M1 | NOTE 1 | Rel-13 | NOTE 1
36.521-1 | 6.3.4EA.2.2 | SRS time mask for UE category M1 | NOTE 1 | Rel-13 | NOTE 1
36.521-1 | 6.3.4EB.1 | General ON/OFF time mask for UE category 1bis | LTE_UE_cat_1RX-UEConTest | Rel-13 | Closed at RAN#81
36.521-1 | 6.3.4EB.2.1 | PRACH time mask for UE category 1bis | LTE_UE_cat_1RX-UEConTest | Rel-13 | Closed at RAN#81
36.521-1 | 6.3.4EB.2.2 | SRS time mask for UE category 1bis | LTE_UE_cat_1RX-UEConTest | Rel-13 | Closed at RAN#81
36.521-1 | 6.3.4EC.1 | General ON/OFF time mask for UE category M2 | LTE_feMTC-UEConTest | Rel-14 | Closed at RAN#87-e
36.521-1 | 6.3.4EC.2.1 | PRACH time mask for UE category M2 | LTE_feMTC-UEConTest | Rel-14 | Closed at RAN#87-e
36.521-1 | 6.3.4EC.2.2 | SRS time mask for UE category M2 | LTE_feMTC-UEConTest | Rel-14 | Closed at RAN#87-e
36.521-1 | 6.3.4F.1 | General ON/OFF time mask for Category NB1 | NB_IOT-UEConTest | Rel-13 | Closed at RAN#78
36.521-1 | 6.3.4F.2 | NPRACH time mask for Category NB1 | NB_IOT-UEConTest | Rel-13 | Closed at RAN#78
36.521-1 | 6.3.4G.1 | General ON/OFF time mask for V2X Communication / Non-concurrent with E-UTRA uplink transmissions | LTE_SL_V2V-UEConTest | Rel-14 | Closed at RAN#81
36.521-1 | 6.3.4G.2 | General ON/OFF time mask for V2X Communication / Simultaneous E-UTRA V2X sidelink and E-UTRA uplink transmissions | LTE_V2X-UEConTest | Rel-14 | Closed at RAN#86
36.521-1 | 6.3.4G.3 | General ON/OFF time mask for V2X Communication / Intra-band contiguous multi-carrier operation | LTE_V2X-UEConTest | Rel-14 | Closed at RAN#86
36.521-1 | 6.3.4G.4 | PSSS/SSSS time mask for V2X Communication / Non-concurrent with E-UTRA uplink transmissions | LTE_SL_V2V-UEConTest | Rel-14 | Closed at RAN#81
36.521-1 | 6.3.5.1 | Power Control Absolute Power Tolerance | NOTE 1 | Rel-8 | NOTE 1
36.521-1 | 6.3.5.2 | Power Control Relative Power Tolerance | NOTE 1 | Rel-8 | NOTE 1
36.521-1 | 6.3.5.3 | Aggregate Power Control Tolerance | NOTE 1 | Rel-8 | NOTE 1
36.521-1 | 6.3.5_1.1 | Power Control Absolute Power Tolerance for HPUE | NOTE 1 | Rel-10 | NOTE 1
36.521-1 | 6.3.5_1.2 | Power Control Relative Power Tolerance for HPUE | NOTE 1 | Rel-10 | NOTE 1
36.521-1 | 6.3.5_1.3 | Aggregate Power Control Tolerance for HPUE | NOTE 1 | Rel-10 | NOTE 1
36.521-1 | 6.3.5A.1.1 | Power Control Absolute Power Tolerance for CA (intra-band contiguous DL CA and UL CA) | NOTE 1 | Rel-10 | NOTE 1
36.521-1 | 6.3.5A.1.2 | Power Control Absolute Power Tolerance for CA (inter-band DL CA and UL CA) | LTE_CA_Rel12_2UL-UEConTest | Rel-11 | Closed at RAN#74
36.521-1 | 6.3.5A.1.3 | Power Control Absolute Power Tolerance for CA (intra-band non-contiguous DL CA and UL CA) | LTE_CA_Rel12_2UL-UEConTest | Rel-11 | Closed at RAN#74
36.521-1 | 6.3.5A.1.4 | Power Control Absolute power tolerance for CA (3UL CA) | LTE_CA_Rel13-UEConTest | Rel-13 | Closed at RAN#86
36.521-1 | 6.3.5A.1.5 | Power Control Absolute power tolerance for CA(SRS carrier based switching) | LTE_SRS_switch-UEConTest | Rel-14 | Closed at RAN#80
36.521-1 | 6.3.5A.1.6 | Power control absolute power tolerance for CA (4UL CA) | NOTE 1 | Rel-11 | NOTE 1
36.521-1 | 6.3.5A.2.1 | Power Control Relative Power Tolerance for CA (intra-band contiguous DL CA and UL CA) | NOTE 1 | Rel-10 | NOTE 1
36.521-1 | 6.3.5A.2.2 | Power Control Relative Power Tolerance for CA (inter-band DL CA and UL CA) | LTE_CA_Rel12_2UL-UEConTest | Rel-11 | Closed at RAN#74
36.521-1 | 6.3.5A.2.3 | Power Control Relative Power Tolerance for CA (intra-band non-contiguous DL CA and UL CA) | LTE_CA_Rel12_2UL-UEConTest | Rel-11 | Closed at RAN#74
36.521-1 | 6.3.5A.2.4 | Power Control Relative power tolerance for CA (3UL CA) | LTE_CA_Rel13-UEConTest | Rel-13 | Closed at RAN#86
36.521-1 | 6.3.5A.3.1 | Aggregate Power Control Tolerance for CA (intra-band contiguous DL CA and UL CA) | NOTE 1 | Rel-10 | NOTE 1
36.521-1 | 6.3.5A.3.2 | Aggregate Power Control Tolerance for CA (inter-band DL CA and UL CA) | LTE_CA_Rel12_2UL-UEConTest | Rel-11 | Closed at RAN#74
36.521-1 | 6.3.5A.3.3 | Aggregate Power Control Tolerance for CA (intra-band non-contiguous DL CA and UL CA) | LTE_CA_Rel12_2UL-UEConTest | Rel-11 | Closed at RAN#74
36.521-1 | 6.3.5A.3.4 | Aggregate Power Control Tolerance for CA (3UL CA) | LTE_CA_Rel13-UEConTest | Rel-13 | Closed at RAN#86
36.521-1 | 6.3.5A.3.5 | Aggregate power control tolerance for CA (4UL CA) | NOTE 1 | Rel-11 | NOTE 1
36.521-1 | 6.3.5B.1 | Power Control Absolute power tolerance for UL-MIMO | NOTE 1 | Rel-10 | NOTE 1
36.521-1 | 6.3.5B.2 | Power Control Relative power tolerance for UL-MIMO | NOTE 1 | Rel-10 | NOTE 1
36.521-1 | 6.3.5B.3 | Aggregate power control tolerance for UL-MIMO | NOTE 1 | Rel-10 | NOTE 1
36.521-1 | 6.3.5C.2 | Power Control Relative power tolerance for Dual Connectivity | LTE_SC_enh_dualC-UEConTest | Rel-12 | Closed at RAN#77
36.521-1 | 6.3.5C.2_1 | Power Control Relative power tolerance for asynchronous Dual Connectivity | LTE_SC_enh_dualC-UEConTest | Rel-12 | Closed at RAN#77
36.521-1 | 6.3.5E.1 | Power Control Absolute power tolerance for UE category 0 | LC_MTC_LTE-UEConTest | Rel-12 | Closed at RAN#74
36.521-1 | 6.3.5E.2 | Power Control Relative power tolerance for UE category 0 | LC_MTC_LTE-UEConTest | Rel-12 | Closed at RAN#74
36.521-1 | 6.3.5E.3 | Aggregate power control tolerance for UE category 0 | LC_MTC_LTE-UEConTest | Rel-12 | Closed at RAN#74
36.521-1 | 6.3.5EA.1 | Power Control Absolute power tolerance for UE category M1 | LTE_MTCe2_L1-UEConTest | Rel-13 | Closed at RAN#77
36.521-1 | 6.3.5EA.2 | Power Control Relative power tolerance for UE category M1 | LTE_MTCe2_L1-UEConTest | Rel-13 | Closed at RAN#77
36.521-1 | 6.3.5EA.3 | Aggregate power control tolerance for UE category M1 | LTE_MTCe2_L1-UEConTest | Rel-13 | Closed at RAN#77
36.521-1 | 6.3.5EA.3_1 | Aggregate power control tolerance for UE category M1 (CE Mode B) | LTE_MTCe2_L1-UEConTest | Rel-13 | Closed at RAN#77
36.521-1 | 6.3.5EB.1 | Power Control Absolute power tolerance for UE category 1bis | LTE_UE_cat_1RX-UEConTest | Rel-13 | Closed at RAN#81
36.521-1 | 6.3.5EB.2 | Power Control Relative power tolerance for UE category 1bis | LTE_UE_cat_1RX-UEConTest | Rel-13 | Closed at RAN#81
36.521-1 | 6.3.5EB.3 | Aggregate power control tolerance for UE category 1bis | LTE_UE_cat_1RX-UEConTest | Rel-13 | Closed at RAN#81
36.521-1 | 6.3.5EC.1 | Power Control Absolute power tolerance for UE category M2 | LTE_feMTC-UEConTest | Rel-14 | Closed at RAN#87-e
36.521-1 | 6.3.5EC.2 | Power Control Relative power tolerance for UE category M2 | LTE_feMTC-UEConTest | Rel-14 | Closed at RAN#87-e
36.521-1 | 6.3.5EC.3 | Aggregate power control tolerance for UE category M2 | LTE_feMTC-UEConTest | Rel-14 | Closed at RAN#87-e
36.521-1 | 6.3.5EC.3_1 | Aggregate power control tolerance for UE category M2 (CE Mode B) | LTE_feMTC-UEConTest | Rel-14 | Closed at RAN#87-e
36.521-1 | 6.3.5F.1 | Power Control Absolute power tolerance for Category NB1 | NB_IOT-UEConTest | Rel-13 | Closed at RAN#78
36.521-1 | 6.3.5F.2 | Power Control Relative power tolerance for Category NB1 | NB_IOT-UEConTest | Rel-13 | Closed at RAN#78
36.521-1 | 6.3.5F.3 | Aggregate power control tolerance for category NB1 | NB_IOT-UEConTest | Rel-13 | Closed at RAN#78
36.521-1 | 6.3.5FA.1 | Power Control Absolute power tolerance for category NB1 and NB2/Power Class 6 | NB_IOTenh-UEConTest | Rel-14 | Closed at RAN#82
36.521-1 | 6.3.5FA.2 | Power Control Relative power tolerance for category NB1 and NB2/Power Class 6 | NB_IOTenh-UEConTest | Rel-14 | Closed at RAN#82
36.521-1 | 6.3.5FA.3 | Power Control Aggregate power control tolerance for category NB1 and NB2/Power Class 6 | NB_IOTenh-UEConTest | Rel-14 | Closed at RAN#82
36.521-1 | 6.3.5G.1 | Power Control Absolute power tolerance for V2X Communication / Non-concurrent with E-UTRA uplink transmissions | LTE_SL_V2V-UEConTest | Rel-14 | Closed at RAN#81
36.521-1 | 6.3.5G.2 | Power Control Absolute power tolerance for V2X Communication / Simultaneous E-UTRA V2X sidelink and E-UTRA uplink transmissions | LTE_V2X-UEConTest | Rel-14 | Closed at RAN#86
36.521-1 | 6.3.5G.3 | Power Control Absolute power tolerance for V2X Communication / Intra-band contiguous multi-carrier operation | LTE_V2X-UEConTest | Rel-14 | Closed at RAN#86
36.521-1 | 6.5.1 | Frequency Error | NOTE 1 | Rel-8 | NOTE 1
36.521-1 | 6.5.1A.1 | Frequency Error for CA (intra-band contiguous DL CA and UL CA) | NOTE 1 | Rel-10 | NOTE 1
36.521-1 | 6.5.1A.2 | Frequency Error for CA (inter-band DL CA and UL CA) | LTE_CA_Rel12_2UL-UEConTest | Rel-11 | Closed at RAN#74
36.521-1 | 6.5.1A.3 | Frequency Error for CA (intra-band non-contiguous DL CA and UL CA) | LTE_CA_Rel12_2UL-UEConTest | Rel-11 | Closed at RAN#74
36.521-1 | 6.5.1A.4 | Frequency Error for CA (3UL CA) | LTE_CA_Rel13-UEConTest | Rel-13 | Closed at RAN#86
36.521-1 | 6.5.1A.5 | Frequency error for CA (4UL CA) | NOTE 1 | Rel-11 | NOTE 1
36.521-1 | 6.5.1B | Frequency Error for UL-MIMO | NOTE 1 | Rel-10 | NOTE 1
36.521-1 | 6.5.1D.1 | Frequency error for ProSe Direct Discovery | LTE_D2D_Prox-UEConTest | Rel-12 | Closed at RAN#76
36.521-1 | 6.5.1D.2 | Frequency error for ProSe Direct Communication | LTE_D2D_Prox-UEConTest | Rel-12 | Closed at RAN#76
36.521-1 | 6.5.1E | Frequency Error for UE category 0 | LC_MTC_LTE-UEConTest | Rel-12 | Closed at RAN#74
36.521-1 | 6.5.1EA | Frequency Error for UE category M1 | LTE_MTCe2_L1-UEConTest | Rel-13 | Closed at RAN#77
36.521-1 | 6.5.1EA_1 | Frequency Error for UE category M1 (CE ModeB) | LTE_MTCe2_L1-UEConTest | Rel-13 | Closed at RAN#77
36.521-1 | 6.5.1EB | Frequency Error for UE category 1bis | LTE_UE_cat_1RX-UEConTest | Rel-13 | Closed at RAN#81
36.521-1 | 6.5.1EC | Frequency Error for UE category M2 | LTE_feMTC-UEConTest | Rel-14 | Closed at RAN#87-e
36.521-1 | 6.5.1EC_1 | Frequency Error for UE category M2 (CE Mode B) | LTE_feMTC-UEConTest | Rel-14 | Closed at RAN#87-e
36.521-1 | 6.5.1F | Frequency Error for Category NB1 | NB_IOT-UEConTest | Rel-13 | Closed at RAN#78
36.521-1 | 6.5.1G.1 | Frequency error for V2X Communication / Non-concurrent with E-UTRA uplink transmissions | LTE_SL_V2V-UEConTest | Rel-14 | Closed at RAN#81
36.521-1 | 6.5.1G.2 | Frequency error for V2X Communication / Simultaneous E-UTRA V2X sidelink and E-UTRA uplink transmissions | LTE_V2X-UEConTest | Rel-14 | Closed at RAN#86
36.521-1 | 6.5.2.1 | Error Vector Magnitude (EVM) | NOTE 1 | Rel-8 | NOTE 1
36.521-1 | 6.5.2.1_1 | Error Vector Magnitude (EVM) for UL 64QAM | LTE_UL64QAM-UEConTest | Rel-13 | Closed at RAN#70
36.521-1 | 6.5.2.1_2 | Error Vector Magnitude (EVM) for UL 256QAM | LTE_UL_CAP_enh-UEConTest | Rel-14 | Closed at RAN#83
36.521-1 | 6.5.2.1A | PUSCH-EVM with exclusion period | NOTE 1 | Rel-8 | NOTE 1
36.521-1 | 6.5.2.1E.1 | Error Vector Magnitude (EVM) for UE category 0 | LC_MTC_LTE-UEConTest | Rel-12 | Closed at RAN#74
36.521-1 | 6.5.2.1E.2 | PUSCH-EVM with exclusion period for UE category 0 | LC_MTC_LTE-UEConTest | Rel-12 | Closed at RAN#74
36.521-1 | 6.5.2.1EA.1 | Error Vector Magnitude for UE category M1 | LTE_MTCe2_L1-UEConTest | Rel-13 | Closed at RAN#77
36.521-1 | 6.5.2.1EA.2 | PUSCH-EVM with exclusion period for UE category M1 | LTE_MTCe2_L1-UEConTest | Rel-13 | Closed at RAN#77
36.521-1 | 6.5.2.1EB | Error Vector Magnitude (EVM) for UE category 1bis | LTE_UE_cat_1RX-UEConTest | Rel-13 | Closed at RAN#81
36.521-1 | 6.5.2.1EC.1 | Error Vector Magnitude for UE category M2 | LTE_feMTC-UEConTest | Rel-14 | Closed at RAN#87-e
36.521-1 | 6.5.2.1EC.2 | PUSCH-EVM with exclusion period for UE category M2 | LTE_feMTC-UEConTest | Rel-14 | Closed at RAN#87-e
36.521-1 | 6.5.2.1F.1 | Error Vector Magnitude (EVM) for Category NB1 | NB_IOT-UEConTest | Rel-13 | Closed at RAN#78
36.521-1 | 6.5.2.1G.1 | Error Vector Magnitude (EVM) for V2X Communication / Non-concurrent with E-UTRA uplink transmissions | LTE_SL_V2V-UEConTest | Rel-14 | Closed at RAN#81
36.521-1 | 6.5.2.1G.2 | Error Vector Magnitude (EVM) for V2X Communication / Simultaneous E-UTRA V2X sidelink and E-UTRA uplink transmissions | LTE_V2X-UEConTest | Rel-14 | Closed at RAN#86
36.521-1 | 6.5.2.1G.3 | Error Vector Magnitude (EVM) for V2X Communication / Intra-band contiguous multi-carrier operation | LTE_V2X-UEConTest | Rel-14 | Closed at RAN#86
36.521-1 | 6.5.2.1_s | Error Vector Magnitude for subslot/slot TTI | LTE_sTTIandPT-UEConTest | Rel-15 | Closed at RAN#91
36.521-1 | 6.5.2.2 | Carrier leakage | NOTE 1 | Rel-8 | NOTE 1
36.521-1 | 6.5.2.2E | Carrier leakage for UE category 0 | LC_MTC_LTE-UEConTest | Rel-12 | Closed at RAN#74
36.521-1 | 6.5.2.2EA | Carrier leakage for UE category M1 | LTE_MTCe2_L1-UEConTest | Rel-13 | Closed at RAN#77
36.521-1 | 6.5.2.2EB | Carrier leakage for UE category 1bis | LTE_UE_cat_1RX-UEConTest | Rel-13 | Closed at RAN#81
36.521-1 | 6.5.2.2EC | Carrier leakage for UE category M2 | LTE_feMTC-UEConTest | Rel-14 | Closed at RAN#87-e
36.521-1 | 6.5.2.2F | Carrier leakage for Category NB1 | NB_IOT-UEConTest | Rel-13 | Closed at RAN#78
36.521-1 | 6.5.2.2G.1 | Carrier leakage for V2X Communication / Non-concurrent with E-UTRA uplink transmissions | LTE_SL_V2V-UEConTest | Rel-14 | Closed at RAN#81
36.521-1 | 6.5.2.2G.2 | Carrier leakage for V2X Communication / Simultaneous E-UTRA V2X sidelink and E-UTRA uplink transmissions | LTE_V2X-UEConTest | Rel-14 | Closed at RAN#86
36.521-1 | 6.5.2.2G.3 | Carrier leakage for V2X Communication / Intra-band contiguous multi-carrier operation | LTE_V2X-UEConTest | Rel-14 | Closed at RAN#86
36.521-1 | 6.5.2.3 | In-band emissions for non allocated RB | NOTE 1 | Rel-8 | NOTE 1
36.521-1 | 6.5.2.3E | In-band emissions for non allocated RB for UE category 0 | LC_MTC_LTE-UEConTest | Rel-12 | Closed at RAN#74
36.521-1 | 6.5.2.3EA | In-band emissions for non allocated RB for UE category M1 | LTE_MTCe2_L1-UEConTest | Rel-13 | Closed at RAN#77
36.521-1 | 6.5.2.3EB | In-band emissions for non allocated RB for UE category 1bis | LTE_UE_cat_1RX-UEConTest | Rel-13 | Closed at RAN#81
36.521-1 | 6.5.2.3EC | In-band emissions for non allocated RB for UE category M2 | LTE_feMTC-UEConTest | Rel-14 | Closed at RAN#87-e
36.521-1 | 6.5.2.3F | In-band emissions for non allocated RB for Category NB1 | NB_IOT-UEConTest | Rel-13 | Closed at RAN#78
36.521-1 | 6.5.2.3G.1 | In-band emissions for non-allocated RB for V2X Communication / Non-concurrent with E-UTRA uplink transmissions | LTE_SL_V2V-UEConTest | Rel-14 | Closed at RAN#81
36.521-1 | 6.5.2.3G.2 | In-band emissions for non-allocated RB for V2X Communication / Simultaneous E-UTRA V2X sidelink and E-UTRA uplink transmissions | LTE_V2X-UEConTest | Rel-14 | Closed at RAN#86
36.521-1 | 6.5.2.3G.3 | In-band emissions for non-allocated RB for V2X Communication / Intra-band contiguous multi-carrier operation | LTE_V2X-UEConTest | Rel-14 | Closed at RAN#86
36.521-1 | 6.5.2.4 | EVM equalizer spectrum flatness | NOTE 1 | Rel-8 | NOTE 1
36.521-1 | 6.5.2.4E | EVM equalizer spectrum flatness for UE category 0 | LC_MTC_LTE-UEConTest | Rel-12 | Closed at RAN#74
36.521-1 | 6.5.2.4EA | EVM equalizer spectrum flatness for UE category M1 | LTE_MTCe2_L1-UEConTest | Rel-13 | Closed at RAN#77
36.521-1 | 6.5.2.4EB | EVM equalizer spectrum flatness for UE category 1bis | LTE_UE_cat_1RX-UEConTest | Rel-13 | Closed at RAN#81
36.521-1 | 6.5.2.4EC | EVM equalizer spectrum flatness for UE category M2 | LTE_feMTC-UEConTest | Rel-14 | Closed at RAN#87-e
36.521-1 | 6.5.2.4G.1 | EVM equalizer spectrum flatness for V2X Communication / Non-concurrent with E-UTRA uplink transmissions | LTE_SL_V2V-UEConTest | Rel-14 | Closed at RAN#81
36.521-1 | 6.5.2.4G.3 | EVM equalizer spectrum flatness for V2X Communication / Intra-band contiguous multi-carrier operation | LTE_V2X-UEConTest | Rel-14 | Closed at RAN#86
36.521-1 | 6.5.2A.1.1 | Error Vector Magnitude (EVM) for CA (intra-band contiguous DL CA and UL CA) | NOTE 1 | Rel-10 | NOTE 1
36.521-1 | 6.5.2A.1.1_1 | EVM for CA (intra-band contiguous DL CA and UL CA) with UL 64QAM | LTE_UL64QAM-UEConTest | Rel-13 | Closed at RAN#70
36.521-1 | 6.5.2A.1.1_2 | EVM for CA (intra-band contiguous DL CA and UL CA) with UL 256QAM | LTE_UL_CAP_enh-UEConTest | Rel-14 | Closed at RAN#83
36.521-1 | 6.5.2A.1.2 | Error Vector Magnitude (EVM) for CA (inter-band DL CA and UL CA) | LTE_CA_Rel12_2UL-UEConTest | Rel-11 | Closed at RAN#74
36.521-1 | 6.5.2A.1.2_1 | Error Vector Magnitude (EVM) for CA (inter-band DL CA and UL CA) for UL 64QAM | NOTE 1 | Rel-13 | NOTE 1
36.521-1 | 6.5.2A.1.2_2 | Error Vector Magnitude (EVM) for CA (inter-band DL CA and UL CA) for UL 256QAM | LTE_UL_CAP_enh-UEConTest | Rel-14 | Closed at RAN#83
36.521-1 | 6.5.2A.1.3 | Error Vector Magnitude (EVM) for CA (intra-band non-contiguous DL CA and UL CA) | LTE_CA_Rel12_2UL-UEConTest | Rel-11 | Closed at RAN#74
36.521-1 | 6.5.2A.1.3_1 | Error Vector Magnitude (EVM) for CA (intra-band non-contiguous DL CA and UL CA) for UL 64QAM | NOTE 1 | Rel-13 | NOTE 1
36.521-1 | 6.5.2A.1.3_2 | Error Vector Magnitude (EVM) for CA (intra-band non-contiguous DL CA and UL CA) for UL 256QAM | LTE_UL_CAP_enh-UEConTest | Rel-14 | Closed at RAN#83
36.521-1 | 6.5.2A.1.4 | Error Vector Magnitude (EVM) for CA (3UL CA) | LTE_CA_Rel13-UEConTest | Rel-13 | Closed at RAN#86
36.521-1 | 6.5.2A.1.5 | Error Vector Magnitude (EVM) for CA (4UL CA) | NOTE 1 | Rel-11 | NOTE 1
36.521-1 | 6.5.2A.2.1 | Carrier leakage for CA (intra-band contiguous DL CA and UL CA) | NOTE 1 | Rel-10 | NOTE 1
36.521-1 | 6.5.2A.2.2 | Carrier leakage for CA (inter-band DL CA and UL CA) | LTE_CA_Rel12_2UL-UEConTest | Rel-11 | Closed at RAN#74
36.521-1 | 6.5.2A.2.3 | Carrier leakage for CA (intra-band non-contiguous DL CA and UL CA) | LTE_CA_Rel12_2UL-UEConTest | Rel-11 | Closed at RAN#74
36.521-1 | 6.5.2A.2.4 | Carrier leakage for CA (3UL CA) | LTE_CA_Rel13-UEConTest | Rel-13 | Closed at RAN#86
36.521-1 | 6.5.2A.2.5 | Carrier leakage for CA (4UL CA) | NOTE 1 | Rel-11 | NOTE 1
36.521-1 | 6.5.2A.3.1 | In-band emissions for non allocated RB for CA (intra-band contiguous DL CA and UL CA) | NOTE 1 | Rel-10 | NOTE 1
36.521-1 | 6.5.2A.3.2 | In-band emissions for non allocated RB for CA (inter-band DL CA and UL CA) | LTE_CA_Rel12_2UL-UEConTest | Rel-11 | Closed at RAN#74
36.521-1 | 6.5.2A.3.3 | In-band emissions for non allocated RB for CA (intra-band non-contiguous DL CA and UL CA) | LTE_CA_Rel12_2UL-UEConTest | Rel-11 | Closed at RAN#74
36.521-1 | 6.5.2A.3.4 | In-band emissions for non allocated RB for CA (3UL CA) | LTE_CA_Rel13-UEConTest | Rel-13 | Closed at RAN#86
36.521-1 | 6.5.2A.3.5 | In-band emissions for non allocated RB for CA (4UL CA) | NOTE 1 | Rel-11 | NOTE 1
36.521-1 | 6.5.2B.1 | Error Vector Magnitude for UL-MIMO | NOTE 1 | Rel-10 | NOTE 1
36.521-1 | 6.5.2B.2 | Carrier leakage for UL-MIMO | NOTE 1 | Rel-10 | NOTE 1
36.521-1 | 6.5.2B.3 | In-band emissions for non allocated RB for UL-MIMO | NOTE 1 | Rel-10 | NOTE 1
36.521-1 | 6.5.2B.4 | EVM equalizer spectrum flatness for UL-MIMO | NOTE 1 | Rel-10 | NOTE 1
36.521-1 | 6.6.1 | Occupied bandwidth | NOTE 1 | Rel-8 | NOTE 1
36.521-1 | 6.6.1A.1 | Occupied bandwidth for CA (intra-band contiguous DL CA and UL CA) | NOTE 1 | Rel-10 | NOTE 1
36.521-1 | 6.6.1A.2 | Occupied bandwidth for CA (inter-band DL CA and UL CA) | LTE_CA_Rel12_2UL-UEConTest | Rel-11 | Closed at RAN#74
36.521-1 | 6.6.1A.3 | Occupied bandwidth for CA (intra-band non-contiguous DL CA and UL CA) | LTE_CA_Rel12_2UL-UEConTest | Rel-11 | Closed at RAN#74
36.521-1 | 6.6.1A.4 | Occupied bandwidth for CA (3UL CA) | LTE_CA_Rel13-UEConTest | Rel-13 | Closed at RAN#86
36.521-1 | 6.6.1A.5 | Occupied bandwidth for CA (4UL CA) | NOTE 1 | Rel-11 | NOTE 1
36.521-1 | 6.6.1B | Occupied bandwidth for UL-MIMO | NOTE 1 | Rel-10 | NOTE 1
36.521-1 | 6.6.1E | Occupied bandwidth for UE category 0 | LC_MTC_LTE-UEConTest | Rel-12 | Closed at RAN#74
36.521-1 | 6.6.1EA | Occupied bandwidth for UE category M1 | LTE_MTCe2_L1-UEConTest | Rel-13 | Closed at RAN#77
36.521-1 | 6.6.1EB | Occupied bandwidth for UE category 1bis | LTE_UE_cat_1RX-UEConTest | Rel-13 | Closed at RAN#81
36.521-1 | 6.6.1EC | Occupied bandwidth for UE category M2 | LTE_feMTC-UEConTest | Rel-14 | Closed at RAN#87-e
36.521-1 | 6.6.1F | Occupied bandwidth for Category NB1 | NB_IOT-UEConTest | Rel-13 | Closed at RAN#78
36.521-1 | 6.6.1G.1 | Occupied bandwidth for V2X Communication / Non-concurrent with E-UTRA uplink transmissions | LTE_SL_V2V-UEConTest | Rel-14 | Closed at RAN#81
36.521-1 | 6.6.1G.2 | Occupied bandwidth for V2X Communication / Simultaneous E-UTRA V2X sidelink and E-UTRA uplink transmissions | LTE_V2X-UEConTest | Rel-14 | Closed at RAN#86
36.521-1 | 6.6.1G.3 | Occupied bandwidth for V2X Communication / Intra-band contiguous multi-carrier operation | LTE_V2X-UEConTest | Rel-14 | Closed at RAN#86
36.521-1 | 6.6.2.1 | Spectrum Emission Mask | NOTE 1 | Rel-8 | NOTE 1
36.521-1 | 6.6.2.1_1 | Spectrum Emission Mask for Multi-cluster PUSCH | NOTE 1 | Rel-10 | NOTE 1
36.521-1 | 6.6.2.1A.1 | Spectrum Emission Mask for CA (intra-band contiguous DL CA and UL CA) | NOTE 1 | Rel-10 | NOTE 1
36.521-1 | 6.6.2.1A.2 | Spectrum Emission Mask for CA (inter-band DL CA and UL CA) | LTE_CA_Rel12_2UL-UEConTest | Rel-11 | Closed at RAN#74
36.521-1 | 6.6.2.1A.3 | Spectrum Emission Mask for CA (intra-band non-contiguous DL CA and UL CA) | LTE_CA_Rel12_2UL-UEConTest | Rel-11 | Closed at RAN#74
36.521-1 | 6.6.2.1A.4 | Spectrum Emission Mask for CA (3UL) | LTE_CA_Rel13-UEConTest | Rel-13 | Closed at RAN#86
36.521-1 | 6.6.2.1B | Spectrum Emission Mask for UL-MIMO | NOTE 1 | Rel-10 | NOTE 1
36.521-1 | 6.6.2.1E | Spectrum Emission Mask for UE category 0 | LC_MTC_LTE-UEConTest | Rel-12 | Closed at RAN#74
36.521-1 | 6.6.2.1EA | Spectrum Emission Mask for UE category M1 | LTE_MTCe2_L1-UEConTest | Rel-13 | Closed at RAN#77
36.521-1 | 6.6.2.1EB | Spectrum Emission Mask for UE category 1bis | LTE_UE_cat_1RX-UEConTest | Rel-13 | Closed at RAN#81
36.521-1 | 6.6.2.1EC | Spectrum Emission Mask for UE category M2 | LTE_feMTC-UEConTest | Rel-14 | Closed at RAN#87-e
36.521-1 | 6.6.2.1F | Spectrum Emission Mask for Category NB1 | NB_IOT-UEConTest | Rel-13 | Closed at RAN#78
36.521-1 | 6.6.2.1G.1 | Spectrum Emission Mask for V2X Communication / Non-concurrent with E-UTRA uplink transmissions | LTE_SL_V2V-UEConTest | Rel-14 | Closed at RAN#81
36.521-1 | 6.6.2.1G.2 | Spectrum Emission Mask for V2X Communication / Simultaneous E-UTRA V2X sidelink and E-UTRA uplink transmissions | LTE_V2X-UEConTest | Rel-14 | Closed at RAN#86
36.521-1 | 6.6.2.1G.3 | Spectrum Emission Mask for V2X Communication / Intra-band contiguous multi-carrier operation | LTE_V2X-UEConTest | Rel-14 | Closed at RAN#86
36.521-1 | 6.6.2.1_s | Spectrum Emission Mask for subslot/slot TTI | LTE_sTTIandPT-UEConTest | Rel-15 | Closed at RAN#91
36.521-1 | 6.6.2.2 | Additional Spectrum Emission Mask | NOTE 1 | Rel-8 | NOTE 1
36.521-1 | 6.6.2.2_1 | Additional Spectrum Emission Mask for UL 64QAM | LTE_UL64QAM-UEConTest | Rel-13 | Closed at RAN#70
36.521-1 | 6.6.2.2_2 | Additional Spectrum Emission Mask for UL 256QAM | LTE_UL_CAP_enh-UEConTest | Rel-14 | Closed at RAN#83
36.521-1 | 6.6.2.2A.1 | Additional Spectrum Emission Mask for CA (intra-band contiguous DL CA and UL CA) | NOTE 1 | Rel-10 | NOTE 1
36.521-1 | 6.6.2.2A.1_1 | Additional Spectrum Emission Mask for CA (intra-band contiguous DL CA and UL CA) for UL 64QAM | LTE_UL64QAM-UEConTest | Rel-13 | Closed at RAN#70
36.521-1 | 6.6.2.2A.1_2 | Additional Spectrum Emission Mask for CA (intra-band contiguous DL CA and UL CA) for UL 256QAM | LTE_UL_CAP_enh-UEConTest | Rel-14 | Closed at RAN#83
36.521-1 | 6.6.2.2A.2 | Additional Spectrum Emission Mask for CA (inter-band DL CA and UL CA) | LTE_CA_Rel12_2UL-UEConTest | Rel-11 | Closed at RAN#74
36.521-1 | 6.6.2.2A.2_1 | Additional Spectrum Emission Mask for CA (inter-band DL CA and UL CA) for UL 64QAM | NOTE 1 | Rel-13 | NOTE 1
36.521-1 | 6.6.2.2A.2_2 | Additional Spectrum Emission Mask for CA (inter-band DL CA and UL CA) for UL 256QAM | LTE_UL_CAP_enh-UEConTest | Rel-14 | Closed at RAN#83
36.521-1 | 6.6.2.2A.3 | Additional Spectrum Emission Mask for CA (intra-band non-contiguous DL CA and UL CA) | LTE_CA_Rel12_2UL-UEConTest | Rel-11 | Closed at RAN#74
36.521-1 | 6.6.2.2A.4 | Additional Spectrum Emission Mask for CA (3UL CA) | LTE_CA_Rel13-UEConTest | Rel-13 | Closed at RAN#86
36.521-1 | 6.6.2.2B | Additional Spectrum Emission Mask for UL-MIMO | NOTE 1 | Rel-10 | NOTE 1
36.521-1 | 6.6.2.2E | Additional Spectrum Emission Mask for UE category 0 | LC_MTC_LTE-UEConTest | Rel-12 | Closed at RAN#74
36.521-1 | 6.6.2.2EA | Additional Spectrum Emission Mask for UE category M1 | LTE_MTCe2_L1-UEConTest | Rel-13 | Closed at RAN#77
36.521-1 | 6.6.2.2EB | Additional Spectrum Emission Mask for UE category 1bis | LTE_UE_cat_1RX-UEConTest | Rel-13 | Closed at RAN#81
36.521-1 | 6.6.2.2EC | Additional Spectrum Emission Mask for UE category M2 | LTE_feMTC-UEConTest | Rel-14 | Closed at RAN#87-e
36.521-1 | 6.6.2.2G.1 | Additional Spectrum Emission Mask for V2X Communication / Non-concurrent with E-UTRA uplink transmissions | LTE_SL_V2V-UEConTest | Rel-14 | Closed at RAN#81
36.521-1 | 6.6.2.2G.2 | Additional Spectrum Emission Mask for V2X Communication / Simultaneous E-UTRA V2X sidelink and E-UTRA uplink transmissions | LTE_V2X-UEConTest | Rel-14 | Closed at RAN#86
36.521-1 | 6.6.2.2_s | Additional Spectrum Emission Mask for subslot/slot TTI | LTE_sTTIandPT-UEConTest | Rel-15 | Closed at RAN#91
36.521-1 | 6.6.2.3 | Adjacent Channel Leakage power Ratio | NOTE 1 | Rel-8 | NOTE 1
36.521-1 | 6.6.2.3_1 | Adjacent Channel Leakage power Ratio for HPUE | NOTE 2
|  |  | NOTE 1 | Rel-10 | NOTE 1
|  |  | LTE_TDD_HPUE_R15-UEConTest | Rel-15 | Closed at RAN#92-e
36.521-1 | 6.6.2.3_2 | Adjacent Channel Leakage power Ratio for Multi-Cluster PUSCH | NOTE 1 | Rel-10 | NOTE 1
36.521-1 | 6.6.2.3_3 | Adjacent Channel Leakage power Ratio for UL 64QAM | LTE_UL64QAM-UEConTest | Rel-13 | Closed at RAN#70
36.521-1 | 6.6.2.3_4 | Adjacent Channel Leakage power Ratio for Multi-Cluster PUSCH with UL 64QAM | LTE_UL64QAM-UEConTest | Rel-13 | Closed at RAN#70
36.521-1 | 6.6.2.3_5 | Adjacent Channel Leakage power Ratio for UL 256QAM | LTE_UL_CAP_enh-UEConTest | Rel-14 | Closed at RAN#83
36.521-1 | 6.6.2.3_6 | Adjacent Channel Leakage power Ratio for Multi-Cluster PUSCH with UL 256QAM | LTE_UL_CAP_enh-UEConTest | Rel-14 | Closed at RAN#83
36.521-1 | 6.6.2.3A.1 | Adjacent Channel Leakage power Ratio for CA (intra-band contiguous DL CA and UL CA) | NOTE 1 | Rel-10 | NOTE 1
36.521-1 | 6.6.2.3A.1_1 | Adjacent Channel Leakage power Ratio for CA (intra-band contiguous DL CA and UL CA) | LTE_UL64QAM-UEConTest | Rel-13 | Closed at RAN#70
36.521-1 | 6.6.2.3A.1_2 | Adjacent Channel Leakage power Ratio for CA (intra-band contiguous DL CA and UL CA) for UL 256QAM | LTE_UL_CAP_enh-UEConTest | Rel-14 | Closed at RAN#83
36.521-1 | 6.6.2.3A.1_3 | Adjacent Channel Leakage power Ratio for CA (intra-band contiguous DL CA and UL CA) for HPUE | NOTE 2
|  |  | LTE_CA_C_B41_PC2-UEConTest | Rel-10 | Closed at RAN#88-e
|  |  | LTE_TDD_HPUE_R15-UEConTest | Rel-15 | Closed at RAN#92-e
36.521-1 | 6.6.2.3A.2 | Adjacent Channel Leakage power Ratio for CA (inter-band DL CA and UL CA) | LTE_CA_Rel12_2UL-UEConTest | Rel-11 | Closed at RAN#74
36.521-1 | 6.6.2.3A.2_1 | Adjacent Channel Leakage power Ratio for CA (inter-band DL CA and UL CA) for UL 64QAM | NOTE 1 | Rel-13 | NOTE 1
36.521-1 | 6.6.2.3A.2_2 | Adjacent Channel Leakage power Ratio for CA (inter-band DL CA and UL CA) for UL 256QAM | LTE_UL_CAP_enh-UEConTest | Rel-14 | Closed at RAN#83
36.521-1 | 6.6.2.3A.3 | Adjacent Channel Leakage power Ratio for CA (intra-band non-contiguous DL CA and UL CA) | LTE_CA_Rel12_2UL-UEConTest | Rel-11 | Closed at RAN#74
36.521-1 | 6.6.2.3A.3_1 | Adjacent Channel Leakage power Ratio for CA (intra-band non-contiguous DL CA and UL CA) for UL 64QAM | NOTE 1 | Rel-13 | NOTE 1
36.521-1 | 6.6.2.3A.3_2 | Adjacent Channel Leakage power Ratio for CA (intra-band non-contiguous DL CA and UL CA) for UL 256QAM | LTE_UL_CAP_enh-UEConTest | Rel-14 | Closed at RAN#83
36.521-1 | 6.6.2.3A.4 | Adjacent Channel Leakage power Ratio for CA (3UL CA) | LTE_CA_Rel13-UEConTest | Rel-13 | Closed at RAN#86
36.521-1 | 6.6.2.3B | Adjacent Channel Leakage power Ratio for UL-MIMO | NOTE 1 | Rel-10 | NOTE 1
36.521-1 | 6.6.2.3E | Adjacent Channel Leakage power Ratio for UE category 0 | LC_MTC_LTE-UEConTest | Rel-12 | Closed at RAN#74
36.521-1 | 6.6.2.3EA | Adjacent Channel Leakage power Ratio for UE category M1 | LTE_MTCe2_L1-UEConTest | Rel-13 | Closed at RAN#77
36.521-1 | 6.6.2.3EB | Adjacent Channel Leakage power Ratio for UE category 1bis | LTE_UE_cat_1RX-UEConTest | Rel-13 | Closed at RAN#81
36.521-1 | 6.6.2.3EC | Adjacent Channel Leakage power Ratio for UE category M2 | LTE_feMTC-UEConTest | Rel-14 | Closed at RAN#87-e
36.521-1 | 6.6.2.3F | Adjacent Channel Leakage power Ratio for Category NB1 | NB_IOT-UEConTest | Rel-13 | Closed at RAN#78
36.521-1 | 6.6.2.3FA | Adjacent Channel Leakage power Ratio for category NB1 and NB2/Power Class 6 | NOTE 1 | Rel-14 or Rel-15 | NOTE 1
36.521-1 | 6.6.2.3G.1 | Adjacent Channel Leakage power Ratio for V2X Communication / Non-concurrent with E-UTRA uplink transmissions | LTE_SL_V2V-UEConTest | Rel-14 | Closed at RAN#81
36.521-1 | 6.6.2.3G.2 | Adjacent Channel Leakage power Ratio for V2X Communication / Simultaneous E-UTRA V2X sidelink and E-UTRA uplink transmissions | LTE_V2X-UEConTest | Rel-14 | Closed at RAN#86
36.521-1 | 6.6.2.3G.3 | Adjacent Channel Leakage power Ratio for V2X Communication / Intra-band contiguous multi-carrier operation | LTE_V2X-UEConTest | Rel-14 | Closed at RAN#86
36.521-1 | 6.6.2.3_s | Adjacent Channel Leakage power Ratio for subslot/slot TTI | LTE_sTTIandPT-UEConTest | Rel-15 | Closed at RAN#91
36.521-1 | 6.6.3.1 | Transmitter Spurious emissions | NOTE 1 | Rel-8 | NOTE 1
36.521-1 | 6.6.3.1_1 | Transmitter Spurious emissions for Multi-Cluster PUSCH | NOTE 1 | Rel-10 | NOTE 1
36.521-1 | 6.6.3.1A.1 | Transmitter Spurious emissions for CA (intra-band contiguous DL CA and UL CA) | NOTE 1 | Rel-10 | NOTE 1
36.521-1 | 6.6.3.1A.2 | Transmitter Spurious emissions for CA (inter-band DL CA and UL CA) | LTE_CA_Rel12_2UL-UEConTest | Rel-11 | Closed at RAN#74
36.521-1 | 6.6.3.1A.3 | Transmitter Spurious emissions for CA (intra-band non-contiguous DL CA and UL CA) | LTE_CA_Rel12_2UL-UEConTest | Rel-11 | Closed at RAN#74
36.521-1 | 6.6.3.1A.4 | Transmitter Spurious emissions for CA (3UL CA) | LTE_CA_Rel13-UEConTest | Rel-13 | Closed at RAN#86
36.521-1 | 6.6.3.2 | Spurious emission band UE co-existence | NOTE 1 | Rel-8 | NOTE 1
36.521-1 | 6.6.3.2A.1 | Spurious emission band UE co-existence for CA (intra-band contiguous DL CA and UL CA) | NOTE 1 | Rel-10 | NOTE 1
36.521-1 | 6.6.3.2A.2 | Spurious emission band UE co-existence for CA (inter-band DL CA and UL CA) | LTE_CA_Rel12_2UL-UEConTest | Rel-11 | Closed at RAN#74
36.521-1 | 6.6.3.2A.3 | Spurious emission band UE co-existence for CA (intra-band non-contiguous DL CA and UL CA) | LTE_CA_Rel12_2UL-UEConTest | Rel-11 | Closed at RAN#74
36.521-1 | 6.6.3.2A.4 | Spurious emission band UE co-existence for CA (3UL CA) | LTE_CA_Rel13-UEConTest | Rel-13 | Closed at RAN#86
36.521-1 | 6.6.3.3 | Additional spurious emissions | NOTE 2
|  |  | NOTE 1 | Rel-8 | NOTE 1
|  |  | LTE_TDD_HPUE_R15-UEConTest | Rel-15 | Closed at RAN#92-e
36.521-1 | 6.6.3.3_1 | Additional spurious emissions for UL 64QAM | LTE_UL64QAM-UEConTest | Rel-13 | Closed at RAN#70
36.521-1 | 6.6.3.3_2 | Additional spurious emissions for UL 256QAM | LTE_UL_CAP_enh-UEConTest | Rel-14 | Closed at RAN#83
36.521-1 | 6.6.3.3A.1 | Additional spurious emissions for CA (intra-band contiguous DL CA and UL CA) | NOTE 1 | Rel-10 | NOTE 1
36.521-1 | 6.6.3.3A.1_1 | Additional spurious emissions for CA (intra-band contiguous DL CA and UL CA) for UL 64QAM | LTE_UL64QAM-UEConTest | Rel-13 | Closed at RAN#70
36.521-1 | 6.6.3.3A.1_2 | Additional spurious emissions for CA (intra-band contiguous DL CA and UL CA) for UL 256QAM | LTE_UL_CAP_enh-UEConTest | Rel-14 | Closed at RAN#83
36.521-1 | 6.6.3.3A.2 | Additional spurious emissions for CA (inter-band DL CA and UL CA) | LTE_CA_Rel12_2UL-UEConTest | Rel-11 | Closed at RAN#74
36.521-1 | 6.6.3.3A.2_1 | Additional spurious emissions for CA (inter-band DL CA and UL CA) for UL 64QAM | NOTE 1 | Rel-13 | NOTE 1
36.521-1 | 6.6.3.3A.2_2 | Additional spurious emissions for CA (inter-band DL CA and UL CA) for UL 256QAM | LTE_UL_CAP_enh-UEConTest | Rel-14 | Closed at RAN#83
36.521-1 | 6.6.3.3A.3 | Additional spurious emissions for CA (intra-band non-contiguous DL CA and UL CA) | LTE_CA_Rel12_2UL-UEConTest | Rel-11 | Closed at RAN#74
36.521-1 | 6.6.3.3A.4 | Additional spurious emissions for CA (3UL CA) | LTE_CA_Rel13-UEConTest | Rel-13 | Closed at RAN#86
36.521-1 | 6.6.3B.2 | Spurious emission band UE co-existence for UL-MIMO | NOTE 1 | Rel-10 | NOTE 1
36.521-1 | 6.6.3E.1 | Transmitter Spurious emissions for UE category 0 | LC_MTC_LTE-UEConTest | Rel-12 | Closed at RAN#74
36.521-1 | 6.6.3E.2 | Spurious emission band UE co-existence for UE category 0 | LC_MTC_LTE-UEConTest | Rel-12 | Closed at RAN#74
36.521-1 | 6.6.3E.3 | Additional spurious emissions for UE category 0 | LC_MTC_LTE-UEConTest | Rel-12 | Closed at RAN#74
36.521-1 | 6.6.3EA.1 | Transmitter Spurious emissions for UE category M1 | LTE_MTCe2_L1-UEConTest | Rel-13 | Closed at RAN#77
36.521-1 | 6.6.3EA.2 | Spurious emission band UE co-existence for UE category M1 | LTE_MTCe2_L1-UEConTest | Rel-13 | Closed at RAN#77
36.521-1 | 6.6.3EA.3 | Additional spurious emissions for UE category M1 | LTE_MTCe2_L1-UEConTest | Rel-13 | Closed at RAN#77
36.521-1 | 6.6.3EB | Spurious emission for UE category 1bis | LTE_UE_cat_1RX-UEConTest | Rel-13 | Closed at RAN#81
36.521-1 | 6.6.3EB.1 | Transmitter Spurious emissions for UE category 1bis | LTE_UE_cat_1RX-UEConTest | Rel-13 | Closed at RAN#81
36.521-1 | 6.6.3EB.2 | Spurious emission band UE co-existence for UE category 1bis | LTE_UE_cat_1RX-UEConTest | Rel-13 | Closed at RAN#81
36.521-1 | 6.6.3EB.3 | Additional spurious emissions for UE category 1bis | LTE_UE_cat_1RX-UEConTest | Rel-13 | Closed at RAN#81
36.521-1 | 6.6.3EC.1 | Transmitter Spurious emissions for UE category M2 | LTE_feMTC-UEConTest | Rel-14 | Closed at RAN#87-e
36.521-1 | 6.6.3EC.2 | Spurious emission band UE co-existence for UE category M2 | LTE_feMTC-UEConTest | Rel-14 | Closed at RAN#87-e
36.521-1 | 6.6.3EC.3 | Additional spurious emissions for UE category M2 | LTE_feMTC-UEConTest | Rel-14 | Closed at RAN#87-e
36.521-1 | 6.6.3F.1 | Transmitter Spurious emissions for Category NB1 | NB_IOT-UEConTest | Rel-13 | Closed at RAN#78
36.521-1 | 6.6.3F.2 | Spurious emission band UE co-existence for Category NB1 | NB_IOT-UEConTest | Rel-13 | Closed at RAN#78
36.521-1 | 6.6.3G.1 | Spurious emission for V2X Communication / Non-concurrent with E-UTRA uplink transmissions | LTE_SL_V2V-UEConTest | Rel-14 | Closed at RAN#81
36.521-1 | 6.6.3G.1_1 | Spurious emission band UE co-existence for V2X Communication / Non-concurrent with E-UTRA uplink transmissions | LTE_SL_V2V-UEConTest | Rel-14 | Closed at RAN#81
36.521-1 | 6.6.3G.2 | Spurious emission for V2X Communication / Simultaneous E-UTRA V2X sidelink and E-UTRA uplink transmissions | LTE_V2X-UEConTest | Rel-14 | Closed at RAN#86
36.521-1 | 6.6.3G.2_1 | Spurious emission band UE co-existence for V2X Communication / Simultaneous E-UTRA V2X sidelink and E-UTRA uplink transmissions | LTE_V2X-UEConTest | Rel-14 | Closed at RAN#86
36.521-1 | 6.6.3G.2_2 | Additional spurious emission band UE co-existence for V2X Communication / Simultaneous E-UTRA V2X sidelink and E-UTRA uplink transmissions | LTE_V2X-UEConTest | Rel-14 | Closed at RAN#86
36.521-1 | 6.6.3G.3 | Spurious emission for V2X Communication / Intra-band contiguous multi-carrier operation | LTE_V2X-UEConTest | Rel-14 | Closed at RAN#86
36.521-1 | 6.6.3G.3_1 | Spurious emission band UE co-existence for V2X Communication / Intra-band contiguous MCC operation | LTE_V2X-UEConTest | Rel-14 | Closed at RAN#86
36.521-1 | 6.7 | Transmit intermodulation | NOTE 1 | Rel-8 | NOTE 1
36.521-1 | 6.7A.1 | Transmit intermodulation for CA (intra-band contiguous DL CA and UL CA) | NOTE 1 | Rel-10 | NOTE 1
36.521-1 | 6.7A.2 | Transmit intermodulation for CA (inter-band DL CA and UL CA) | LTE_CA_Rel12_2UL-UEConTest | Rel-11 | Closed at RAN#74
36.521-1 | 6.7A.4 | Transmit intermodulation for CA (3UL CA) | LTE_CA_Rel13-UEConTest | Rel-13 | Closed at RAN#86
36.521-1 | 6.7A.5 | Transmit intermodulation for CA (4UL CA) | NOTE 1 | Rel-11 | NOTE 1
36.521-1 | 6.7B | Transmit intermodulation for UL-MIMO | NOTE 1 | Rel-10 | NOTE 1
36.521-1 | 6.7E | Transmit intermodulation for UE category 0 | LC_MTC_LTE-UEConTest | Rel-12 | Closed at RAN#74
36.521-1 | 6.7EA | Transmit intermodulation for UE category M1 | LTE_MTCe2_L1-UEConTest | Rel-13 | Closed at RAN#77
36.521-1 | 6.7EB | Transmit intermodulation for UE category 1bis | LTE_UE_cat_1RX-UEConTest | Rel-13 | Closed at RAN#81
36.521-1 | 6.7EC | Transmit intermodulation for UE category M2 | LTE_feMTC-UEConTest | Rel-14 | Closed at RAN#87-e
36.521-1 | 6.7F | Transmit intermodulation for Category NB1 | NB_IOT-UEConTest | Rel-13 | Closed at RAN#78
36.521-1 | 6.7G.1 | Transmit intermodulation for V2X Communication / Non-concurrent with E-UTRA uplink transmissions | LTE_SL_V2V-UEConTest | Rel-14 | Closed at RAN#81
36.521-1 | 6.7G.2 | Transmit intermodulation for V2X Communication / Simultaneous E-UTRA V2X sidelink and E-UTRA uplink transmissions | LTE_V2X-UEConTest | Rel-14 | Closed at RAN#86
36.521-1 | 6.7G.3 | Transmit intermodulation for V2X Communication / Intra-band contiguous multi-carrier operation | LTE_V2X-UEConTest | Rel-14 | Closed at RAN#86
36.521-1 | 6.8B | Time alignment between transmitter branches for UL-MIMO | NOTE 1 | Rel-10 | NOTE 1
36.521-1 | 7.3 | Reference sensitivity level | NOTE 1 | Rel-8 | NOTE 1
36.521-1 | 7.3_1 | Reference sensitivity level with 4 Rx antenna ports | LTE_4Rx_AP_DL-UEConTest | Rel-10 | Closed at RAN#77
36.521-1 | 7.3A.1 | Reference sensitivity level for CA (intra-band contiguous DL CA and UL CA) | NOTE 1 | Rel-10 | NOTE 1
36.521-1 | 7.3A.2 | Reference sensitivity level for CA (intra-band contiguous DL CA without UL CA) | NOTE 1 | Rel-10 | NOTE 1
36.521-1 | 7.3A.3 | Reference sensitivity level for CA (inter-band DL CA without UL CA) | NOTE 1 | Rel-10 or Rel-12 or Rel-13 | NOTE 1
36.521-1 | 7.3A.4 | Reference sensitivity level for CA (intra-band non-contiguous DL CA without UL CA) | NOTE 1 | Rel-11 | NOTE 1
36.521-1 | 7.3A.5 | Reference sensitivity level for CA (3DL CA without UL CA) | LTE_CA_Rel12_3DL-UEConTest | Rel-10, Rel-11 or Rel-12 | Closed at RAN#71
36.521-1 | 7.3A.6 | Reference sensitivity level for CA (inter-band DL CA and UL CA) | LTE_CA_Rel12_2UL-UEConTest | Rel-11 | Closed at RAN#74
36.521-1 | 7.3A.7 | Reference sensitivity level for CA (intra-band non-contiguous DL CA and UL CA) | LTE_CA_Rel12_2UL-UEConTest | Rel-11 | Closed at RAN#74
36.521-1 | 7.3A.9 | Reference sensitivity level for 4DL CA | LTE_CA_Rel13-UEConTest | Rel-13 | Closed at RAN#86
36.521-1 | 7.3A.10 | Reference sensitivity level for 5DL CA | LTE_CA_Rel13-UEConTest | Rel-13 | Closed at RAN#86
36.521-1 | 7.3B | Reference sensitivity level for UL-MIMO | NOTE 1 | Rel-10 | NOTE 1
36.521-1 | 7.3D.1 | Reference sensitivity level for ProSe Direct Discovery | LTE_D2D_Prox-UEConTest | Rel-12 | Closed at RAN#76
36.521-1 | 7.3D.2 | Reference sensitivity level for ProSe Direct Communication | LTE_D2D_Prox-UEConTest | Rel-12 | Closed at RAN#76
36.521-1 | 7.3E | Reference sensitivity level for UE category 0 | LC_MTC_LTE-UEConTest | Rel-12 | Closed at RAN#74
36.521-1 | 7.3EA | Reference sensitivity level for UE category M1 | LTE_MTCe2_L1-UEConTest | Rel-13 | Closed at RAN#77
36.521-1 | 7.3EB | Reference sensitivity level for UE category 1bis | NOTE 1 | Rel-14 | NOTE 1
36.521-1 | 7.3EC | Reference sensitivity level for UE category M2 | LTE_feMTC-UEConTest | Rel-14 | Closed at RAN#87-e
36.521-1 | 7.3F.1 | Reference sensitivity level without repetitions for Category NB1 | NB_IOT-UEConTest | Rel-13 | Closed at RAN#78
36.521-1 | 7.3F.2 | Reference sensitivity level with repetitions for Category NB1 | NB_IOT-UEConTest | Rel-13 | Closed at RAN#78
36.521-1 | 7.3G.1 | Reference sensitivity level for V2X Communication / Non-concurrent with E-UTRA uplink transmissions | LTE_SL_V2V-UEConTest | Rel-14 | Closed at RAN#81
36.521-1 | 7.3G.2 | Reference sensitivity level for V2X Communication / Simultaneous E-UTRA V2X sidelink and E-UTRA uplink transmissions | LTE_V2X-UEConTest | Rel-14 | Closed at RAN#86
36.521-1 | 7.3G.3 | Reference sensitivity level for V2X Communication / Intra-band contiguous multi-carrier operation | LTE_V2X-UEConTest | Rel-14 | Closed at RAN#86
36.521-1 | 7.4 | Maximum input level | NOTE 1 | Rel-8 | NOTE 1
36.521-1 | 7.4_1 | Maximum input level with 4 Rx antenna ports | LTE_4Rx_AP_DL-UEConTest | Rel-10 | Closed at RAN#77
36.521-1 | 7.4_H | Maximum input level for 256QAM in DL | LTE_SC_enh_L1-UEConTest | Rel-12 | Closed at RAN#76
36.521-1 | 7.4A.1 | Maximum input level for CA (intra-band contiguous DL CA and UL CA) | NOTE 1 | Rel-10 | NOTE 1
36.521-1 | 7.4A.1_H | Maximum input level for CA (intra-band contiguous DL CA and UL CA) for 256QAM in DL | LTE_SC_enh_L1-UEConTest | Rel-12 | Closed at RAN#76
36.521-1 | 7.4A.2 | Maximum input level for CA (intra-band contiguous DL CA without UL CA) | NOTE 1 | Rel-10 | NOTE 1
36.521-1 | 7.4A.2_H | Maximum input level for CA (intra-band contiguous DL CA without UL CA ) for 256QAM in DL | LTE_SC_enh_L1-UEConTest | Rel-12 | Closed at RAN#76
36.521-1 | 7.4A.3 | Maximum input level for CA (inter-band DL CA without UL CA) | NOTE 1 | Rel-10 or Rel-12 or Rel-13 | NOTE 1
36.521-1 | 7.4A.3_H | Maximum input level for CA (inter-band DL CA without UL CA) for 256QAM in DL | LTE_SC_enh_L1-UEConTest | Rel-12 | Closed at RAN#76
36.521-1 | 7.4A.4 | Maximum input level for CA (intra band non-contiguous DL CA without UL CA) | NOTE 1 | Rel-11 | NOTE 1
36.521-1 | 7.4A.4_H | Maximum input level for CA (intra band non-contiguous DL CA without UL CA) | LTE_SC_enh_L1-UEConTest | Rel-12 | Closed at RAN#76
36.521-1 | 7.4A.5 | Maximum input level for CA (3DL CA without UL CA) | LTE_CA_Rel12_3DL-UEConTest | Rel-10, Rel-11 or Rel-12 | Closed at RAN#71
36.521-1 | 7.4A.5_H | Maximum input level for CA (3DL CA without UL CA) for 256QAM in DL | LTE_SC_enh_L1-UEConTest | Rel-12 | Closed at RAN#76
36.521-1 | 7.4A.7 | Maximum input level for 4DL CA | LTE_CA_Rel13-UEConTest | Rel-13 | Closed at RAN#86
36.521-1 | 7.4A.7_H | Maximum input level for 4DL CA for 256QAM in DL | LTE_CA_Rel13-UEConTest | Rel-13 | Closed at RAN#86
36.521-1 | 7.4A.8 | Maximum input level for 5DL CA | LTE_CA_Rel13-UEConTest | Rel-13 | Closed at RAN#86
36.521-1 | 7.4A.8_H | Maximum input level for 5DL CA for 256QAM in DL | LTE_CA_Rel13-UEConTest | Rel-13 | Closed at RAN#86
36.521-1 | 7.4B | Maximum input level for UL-MIMO | NOTE 1 | Rel-10 | NOTE 1
36.521-1 | 7.4D.1 | Maximum input level for ProSe Direct Discovery | LTE_D2D_Prox-UEConTest | Rel-12 | Closed at RAN#76
36.521-1 | 7.4D.2 | Maximum input level for ProSe Direct Communication | LTE_D2D_Prox-UEConTest | Rel-12 | Closed at RAN#76
36.521-1 | 7.4E | Maximum input level for UE category 0 | LC_MTC_LTE-UEConTest | Rel-12 | Closed at RAN#74
36.521-1 | 7.4EA | Maximum input level for UE category M1 | LTE_MTCe2_L1-UEConTest | Rel-13 | Closed at RAN#77
36.521-1 | 7.4EB | Maximum input level for UE category 1bis | LTE_UE_cat_1RX-UEConTest | Rel-13 | Closed at RAN#81
36.521-1 | 7.4EC | Maximum input level for UE category M2 | LTE_feMTC-UEConTest | Rel-14 | Closed at RAN#87-e
36.521-1 | 7.4F | Maximum input level for Category NB1 | NB_IOT-UEConTest | Rel-13 | Closed at RAN#78
36.521-1 | 7.4G.1 | Maximum input level for V2X Communication / Non-concurrent with E-UTRA uplink transmissions | LTE_SL_V2V-UEConTest | Rel-14 | Closed at RAN#81
36.521-1 | 7.4G.2 | Maximum input level for V2X Communication / Simultaneous E-UTRA V2X sidelink and E-UTRA uplink transmissions | LTE_V2X-UEConTest | Rel-14 | Closed at RAN#86
36.521-1 | 7.4G.3 | Maximum input level for V2X Communication / Intra-band contiguous multi-carrier operation | LTE_V2X-UEConTest | Rel-14 | Closed at RAN#86
36.521-1 | 7.5 | Adjacent Channel Selectivity (ACS) | NOTE 1 | Rel-8 | NOTE 1
36.521-1 | 7.5_1 | Adjacent Channel Selectivity (ACS) with 4 Rx antenna ports | LTE_4Rx_AP_DL-UEConTest | Rel-10 | Closed at RAN#77
36.521-1 | 7.5A.1 | Adjacent Channel Selectivity (ACS) for CA (intra-band contiguous DL CA and UL CA) | NOTE 1 | Rel-10 | NOTE 1
36.521-1 | 7.5A.2 | Adjacent Channel Selectivity (ACS) for CA (intra-band contiguous DL CA without UL CA) | NOTE 1 | Rel-10 | NOTE 1
36.521-1 | 7.5A.3 | Adjacent Channel Selectivity (ACS) for CA (inter-band DL CA without UL CA) | NOTE 1 | Rel-10 or Rel-12 or Rel-13 | NOTE 1
36.521-1 | 7.5A.4 | Adjacent Channel Selectivity (ACS) for CA (intra band non-contiguous DL CA without UL CA) | NOTE 1 | Rel-11 | NOTE 1
36.521-1 | 7.5A.5 | Adjacent Channel Selectivity (ACS) for CA (3DL CA without UL CA) | LTE_CA_Rel12_3DL-UEConTest | Rel-10, Rel-11 or Rel-12 | Closed at RAN#71
36.521-1 | 7.5A.7 | Adjacent Channel Selectivity (ACS) for 4DL CA | LTE_CA_Rel13-UEConTest | Rel-13 | Closed at RAN#86
36.521-1 | 7.5A.8 | Adjacent Channel Selectivity (ACS) for 5DL CA | LTE_CA_Rel13-UEConTest | Rel-13 | Closed at RAN#86
36.521-1 | 7.5A.9 | Adjacent Channel Selectivity (ACS) for 6DL CA | NOTE 1 | Rel-14 | NOTE 1
36.521-1 | 7.5B | Adjacent Channel Selectivity (ACS)for UL-MIMO | NOTE 1 | Rel-10 | NOTE 1
36.521-1 | 7.5D.1 | Adjacent Channel Selectivity (ACS) for ProSe Direct Discovery | LTE_D2D_Prox-UEConTest | Rel-12 | Closed at RAN#76
36.521-1 | 7.5D.2 | Adjacent Channel Selectivity (ACS) for ProSe Direct Communication | LTE_D2D_Prox-UEConTest | Rel-12 | Closed at RAN#76
36.521-1 | 7.5E | Adjacent Channel Selectivity (ACS)for UE category 0 | LC_MTC_LTE-UEConTest | Rel-12 | Closed at RAN#74
36.521-1 | 7.5EA | Adjacent Channel Selectivity (ACS)for UE category M1 | LTE_MTCe2_L1-UEConTest | Rel-13 | Closed at RAN#77
36.521-1 | 7.5EB | Adjacent Channel Selectivity (ACS) for UE category 1bis | LTE_UE_cat_1RX-UEConTest | Rel-13 | Closed at RAN#81
36.521-1 | 7.5EC | Adjacent Channel Selectivity (ACS)for UE category M2 | LTE_feMTC-UEConTest | Rel-14 | Closed at RAN#87-e
36.521-1 | 7.5F | Adjacent Channel Selectivity (ACS) for Category NB1 | NB_IOT-UEConTest | Rel-13 | Closed at RAN#78
36.521-1 | 7.5G.1 | Adjacent channel selectivity (ACS) for V2X Communication / Non-concurrent with E-UTRA uplink transmissions | LTE_SL_V2V-UEConTest | Rel-14 | Closed at RAN#81
36.521-1 | 7.5G.2 | Adjacent channel selectivity (ACS) for V2X Communication / Simultaneous E-UTRA V2X sidelink and E-UTRA uplink transmissions | LTE_V2X-UEConTest | Rel-14 | Closed at RAN#86
36.521-1 | 7.5G.3 | Adjacent channel selectivity (ACS) for V2X Communication / Intra-band contiguous multi-carrier operation | LTE_V2X-UEConTest | Rel-14 | Closed at RAN#86
36.521-1 | 7.6.1 | In-band blocking | NOTE 1 | Rel-8 | NOTE 1
36.521-1 | 7.6.1_1 | In-band blocking with 4 Rx antenna ports | LTE_4Rx_AP_DL-UEConTest | Rel-10 | Closed at RAN#77
36.521-1 | 7.6.1A.1 | In-band blocking for CA (intra-band contiguous DL CA and UL CA) | NOTE 1 | Rel-10 | NOTE 1
36.521-1 | 7.6.1A.2 | In-band blocking for CA (intra-band contiguous DL CA without UL CA) | NOTE 1 | Rel-10 | NOTE 1
36.521-1 | 7.6.1A.3 | In-band blocking for CA (inter-band DL CA without UL CA) | NOTE 1 | Rel-10 or Rel-12 or Rel-13 | NOTE 1
36.521-1 | 7.6.1A.4 | In-band blocking for CA (intra-band non-contiguous DL CA without UL CA) | NOTE 1 | Rel-11 | NOTE 1
36.521-1 | 7.6.1A.5 | In-band blocking for CA (3DL CA without UL CA) | LTE_CA_Rel12_3DL-UEConTest | Rel-10, Rel-11 or Rel-12 | Closed at RAN#71
36.521-1 | 7.6.1A.7 | In-band blocking for 4DL CA | LTE_CA_Rel13-UEConTest | Rel-13 | Closed at RAN#86
36.521-1 | 7.6.1A.8 | In-band blocking for 5DL CA | LTE_CA_Rel13-UEConTest | Rel-13 | Closed at RAN#86
36.521-1 | 7.6.1B | In-band blocking for UL-MIMO | NOTE 1 | Rel-10 | NOTE 1
36.521-1 | 7.6.1D.1 | In-band blocking for ProSe Direct Discovery | LTE_D2D_Prox-UEConTest | Rel-12 | Closed at RAN#76
36.521-1 | 7.6.1D.2 | In-band band blocking for ProSe Direct Communication | LTE_D2D_Prox-UEConTest | Rel-12 | Closed at RAN#76
36.521-1 | 7.6.1E | In-band blocking for UE category 0 | LC_MTC_LTE-UEConTest | Rel-12 | Closed at RAN#74
36.521-1 | 7.6.1EA | In-band blocking for UE category M1 | LTE_MTCe2_L1-UEConTest | Rel-13 | Closed at RAN#77
36.521-1 | 7.6.1EB | In-band blocking for UE category 1bis | LTE_UE_cat_1RX-UEConTest | Rel-13 | Closed at RAN#81
36.521-1 | 7.6.1EC | In-band blocking for UE category M2 | LTE_feMTC-UEConTest | Rel-14 | Closed at RAN#87-e
36.521-1 | 7.6.1F | In-band blocking for Category NB1 | NB_IOT-UEConTest | Rel-13 | Closed at RAN#78
36.521-1 | 7.6.1G.1 | In-band blocking for V2X Communication / Non-concurrent with E-UTRA uplink transmissions | LTE_SL_V2V-UEConTest | Rel-14 | Closed at RAN#81
36.521-1 | 7.6.1G.2 | In-band blocking for V2X Communication / Simultaneous E-UTRA V2X sidelink and E-UTRA uplink transmissions | LTE_V2X-UEConTest | Rel-14 | Closed at RAN#86
36.521-1 | 7.6.1G.3 | In-band blocking for V2X Communication / Intra-band contiguous multi-carrier operation | LTE_V2X-UEConTest | Rel-14 | Closed at RAN#86
36.521-1 | 7.6.2 | Out of-band blocking | NOTE 1 | Rel-8 | NOTE 1
36.521-1 | 7.6.2_1 | Out of-band blocking with 4 Rx antenna ports | LTE_4Rx_AP_DL-UEConTest | Rel-10 | Closed at RAN#77
36.521-1 | 7.6.2A.1 | Out of-band blocking for CA (intra-band contiguous DL CA and UL CA) | NOTE 1 | Rel-10 | NOTE 1
36.521-1 | 7.6.2A.2 | Out of-band blocking for CA (intra-band contiguous DL CA without UL CA) | NOTE 1 | Rel-10 | NOTE 1
36.521-1 | 7.6.2A.3 | Out of-band blocking for CA (inter-band DL CA without UL CA) | NOTE 1 | Rel-10 or Rel-12 or Rel-13 | NOTE 1
36.521-1 | 7.6.2A.4 | Out of-band blocking for CA (intra-band non-contiguous DL CA without UL CA) | NOTE 1 | Rel-11 | NOTE 1
36.521-1 | 7.6.2A.5 | Out-of-band blocking for CA (3DL CA without UL CA) | LTE_CA_Rel12_3DL-UEConTest | Rel-10, Rel-11 or Rel-12 | Closed at RAN#71
36.521-1 | 7.6.2A.7 | Out-of-band blocking for 4DL CA | LTE_CA_Rel13-UEConTest | Rel-13 | Closed at RAN#86
36.521-1 | 7.6.2A.8 | Out-of-band blocking for 5DL CA | LTE_CA_Rel13-UEConTest | Rel-13 | Closed at RAN#86
36.521-1 | 7.6.2B | Out-of-band blocking for UL-MIMO | NOTE 1 | Rel-10 | NOTE 1
36.521-1 | 7.6.2D.1 | Out-of-band band blocking for ProSe Direct Discovery | LTE_D2D_Prox-UEConTest | Rel-12 | Closed at RAN#76
36.521-1 | 7.6.2D.2 | Out-of-band blocking for ProSe Direct Communication | LTE_D2D_Prox-UEConTest | Rel-12 | Closed at RAN#76
36.521-1 | 7.6.2E | Out-of-band blocking for UE category 0 | LC_MTC_LTE-UEConTest | Rel-12 | Closed at RAN#74
36.521-1 | 7.6.2EA | Out-of-band blocking for UE category M1 | LTE_MTCe2_L1-UEConTest | Rel-13 | Closed at RAN#77
36.521-1 | 7.6.2EB | Out-of-band blocking for UE category 1bis | LTE_UE_cat_1RX-UEConTest | Rel-13 | Closed at RAN#81
36.521-1 | 7.6.2EC | Out-of-band blocking for UE category M2 | LTE_feMTC-UEConTest | Rel-14 | Closed at RAN#87-e
36.521-1 | 7.6.2F | Out-of-band blocking for Category NB1 | NB_IOT-UEConTest | Rel-13 | Closed at RAN#78
36.521-1 | 7.6.2G.1 | Out-of-band blocking for V2X Communication / Non-concurrent with E-UTRA uplink transmissions | LTE_SL_V2V-UEConTest | Rel-14 | Closed at RAN#81
36.521-1 | 7.6.2G.2 | Out-of-band blocking for V2X Communication / Simultaneous E-UTRA V2X sidelink and E-UTRA uplink transmissions | LTE_V2X-UEConTest | Rel-14 | Closed at RAN#86
36.521-1 | 7.6.2G.3 | Out-of-band blocking for V2X Communication / Intra-band contiguous multi-carrier operation | LTE_V2X-UEConTest | Rel-14 | Closed at RAN#86
36.521-1 | 7.6.3 | Narrow band blocking | NOTE 1 | Rel-8 | NOTE 1
36.521-1 | 7.6.3_1 | Narrow band blocking with 4 Rx antenna ports | LTE_4Rx_AP_DL-UEConTest | Rel-10 | Closed at RAN#77
36.521-1 | 7.6.3A.1 | Narrow band blocking for CA (intra-band contiguous DL CA and UL CA) | NOTE 1 | Rel-10 | NOTE 1
36.521-1 | 7.6.3A.2 | Narrow band blocking for CA (intra-band contiguous DL CA without UL CA) | NOTE 1 | Rel-10 | NOTE 1
36.521-1 | 7.6.3A.3 | Narrow band blocking for CA (inter-band DL CA without UL CA) | NOTE 1 | Rel-10 or Rel-12 | NOTE 1
36.521-1 | 7.6.3A.4 | Narrow band blocking for CA (intra-band non-contiguous DL CA without UL CA) | NOTE 1 | Rel-11 | NOTE 1
36.521-1 | 7.6.3A.5 | Narrow band blocking for CA (3DL CA without UL CA) | LTE_CA_Rel12_3DL-UEConTest | Rel-10, Rel-11 or Rel-12 | Closed at RAN#71
36.521-1 | 7.6.3A.7 | Narrow band blocking for 4DL CA | LTE_CA_Rel13-UEConTest | Rel-13 | Closed at RAN#86
36.521-1 | 7.6.3A.8 | Narrow band blocking for 5 DL CA | LTE_CA_Rel13-UEConTest | Rel-13 | Closed at RAN#86
36.521-1 | 7.6.3B | Narrow band blocking for UL-MIMO | NOTE 1 | Rel-10 | NOTE 1
36.521-1 | 7.6.3D.1 | Narrow band blocking for ProSe Direct Discovery | LTE_D2D_Prox-UEConTest | Rel-12 | Closed at RAN#76
36.521-1 | 7.6.3D.2 | Narrow band blocking for ProSe Direct Communication | LTE_D2D_Prox-UEConTest | Rel-12 | Closed at RAN#76
36.521-1 | 7.6.3E | Narrow band blocking for UE category 0 | LC_MTC_LTE-UEConTest | Rel-12 | Closed at RAN#74
36.521-1 | 7.6.3EA | Narrow band blocking for UE category M1 | LTE_MTCe2_L1-UEConTest | Rel-13 | Closed at RAN#77
36.521-1 | 7.6.3EB | Narrow band blocking for UE Category 1bis | LTE_UE_cat_1RX-UEConTest | Rel-13 | Closed at RAN#81
36.521-1 | 7.6.3EC | Narrow band blocking for UE category M2 | LTE_feMTC-UEConTest | Rel-14 | Closed at RAN#87-e
36.521-1 | 7.7 | Spurious response | NOTE 1 | Rel-8 | NOTE 1
36.521-1 | 7.7_1 | Spurious response with 4 Rx antenna ports | LTE_4Rx_AP_DL-UEConTest | Rel-10 | Closed at RAN#77
36.521-1 | 7.7A.1 | Spurious response for CA (intra-band contiguous DL CA and UL CA) | NOTE 1 | Rel-10 | NOTE 1
36.521-1 | 7.7A.2 | Spurious response for CA (intra-band contiguous DL CA without UL CA) | NOTE 1 | Rel-10 | NOTE 1
36.521-1 | 7.7A.3 | Spurious response for CA (inter-band DL CA without UL CA) | NOTE 1 | Rel-10 or Rel-12 or Rel-13 | NOTE 1
36.521-1 | 7.7A.4 | Spurious response for CA (intra-band non-contiguous DL CA without UL CA) | NOTE 1 | Rel-11 | NOTE 1
36.521-1 | 7.7A.5 | Spurious response for CA (3DL CA without UL CA) | LTE_CA_Rel12_3DL-UEConTest | Rel-10, Rel-11 or Rel-12 | Closed at RAN#71
36.521-1 | 7.7A.7 | Spurious response for 4DL CA | LTE_CA_Rel13-UEConTest | Rel-13 | Closed at RAN#86
36.521-1 | 7.7A.8 | Spurious response for 5DL CA | LTE_CA_Rel13-UEConTest | Rel-13 | Closed at RAN#86
36.521-1 | 7.7B | Spurious response for UL-MIMO | NOTE 1 | Rel-10 | NOTE 1
36.521-1 | 7.7D.1 | Spurious response for ProSe Direct Discovery | LTE_D2D_Prox-UEConTest | Rel-12 | Closed at RAN#76
36.521-1 | 7.7D.2 | Spurious response for ProSe Direct Communication | LTE_D2D_Prox-UEConTest | Rel-12 | Closed at RAN#76
36.521-1 | 7.7E | Spurious response for UE category 0 | LC_MTC_LTE-UEConTest | Rel-12 | Closed at RAN#74
36.521-1 | 7.7EA | Spurious response for UE category M1 | LTE_MTCe2_L1-UEConTest | Rel-13 | Closed at RAN#77
36.521-1 | 7.7EB | Spurious response for UE category 1bis | LTE_UE_cat_1RX-UEConTest | Rel-13 | Closed at RAN#81
36.521-1 | 7.7EC | Spurious response for UE category M2 | LTE_feMTC-UEConTest | Rel-14 | Closed at RAN#87-e
36.521-1 | 7.7F | Spurious response for Category NB1 | NB_IOT-UEConTest | Rel-13 | Closed at RAN#78
36.521-1 | 7.7G.1 | Spurious response for V2X Communication / Non-concurrent with E-UTRA uplink transmissions | LTE_SL_V2V-UEConTest | Rel-14 | Closed at RAN#81
36.521-1 | 7.7G.2 | Spurious response for V2X Communication / Simultaneous E-UTRA V2X sidelink and E-UTRA uplink transmissions | LTE_V2X-UEConTest | Rel-14 | Closed at RAN#86
36.521-1 | 7.7G.3 | Spurious response for V2X Communication / Intra-band contiguous multi-carrier operation | LTE_V2X-UEConTest | Rel-14 | Closed at RAN#86
36.521-1 | 7.8.1 | Wide band Intermodulation | NOTE 1 | Rel-8 | NOTE 1
36.521-1 | 7.8.1_1 | Wide band Intermodulation with 4 Rx antenna ports | LTE_4Rx_AP_DL-UEConTest | Rel-10 | Closed at RAN#77
36.521-1 | 7.8.1A.1 | Wide band Intermodulation for CA (intra-band contiguous DL CA and UL CA) | NOTE 1 | Rel-10 | NOTE 1
36.521-1 | 7.8.1A.2 | Wide band Intermodulation for CA (intra-band contiguous DL CA without UL CA) | NOTE 1 | Rel-10 | NOTE 1
36.521-1 | 7.8.1A.3 | Wide band Intermodulation for CA (inter-band DL CA without UL CA) | NOTE 1 | Rel-10 or Rel-12 or Rel-13 | NOTE 1
36.521-1 | 7.8.1A.4 | Wide band Intermodulation for CA (intra-band non-contiguous DL CA without UL CA) | NOTE 1 | Rel-11 | NOTE 1
36.521-1 | 7.8.1A.5 | Wideband intermodulation for CA (3DL CA without UL CA) | LTE_CA_Rel12_3DL-UEConTest | Rel-10, Rel-11 or Rel-12 | Closed at RAN#71
36.521-1 | 7.8.1A.7 | Wideband intermodulation for 4DL CA | LTE_CA_Rel13-UEConTest | Rel-13 | Closed at RAN#86
36.521-1 | 7.8.1A.8 | Wideband intermodulation for 5DL CA | LTE_CA_Rel13-UEConTest | Rel-13 | Closed at RAN#86
36.521-1 | 7.8.1A.9 | Wideband intermodulation for 6DL CA | NOTE 1 | Rel-14 | NOTE 1
36.521-1 | 7.8.1B | Wide band intermodulation for UL-MIMO | NOTE 1 | Rel-10 | NOTE 1
36.521-1 | 7.8.1D.1 | Wide band Intermodulation for ProSe Direct Discovery | LTE_D2D_Prox-UEConTest | Rel-12 | Closed at RAN#76
36.521-1 | 7.8.1D.2 | Wide band Intermodulation for ProSe Direct Communication | LTE_D2D_Prox-UEConTest | Rel-12 | Closed at RAN#76
36.521-1 | 7.8.1E | Wide band intermodulation for UE category 0 | LC_MTC_LTE-UEConTest | Rel-12 | Closed at RAN#74
36.521-1 | 7.8.1EA | Wide band intermodulation for UE category M1 | LTE_MTCe2_L1-UEConTest | Rel-13 | Closed at RAN#77
36.521-1 | 7.8.1EB | Wide band Intermodulation for UE category 1bis | LTE_UE_cat_1RX-UEConTest | Rel-13 | Closed at RAN#81
36.521-1 | 7.8.1EC | Wide band intermodulation for UE category M2 | LTE_feMTC-UEConTest | Rel-14 | Closed at RAN#87-e
36.521-1 | 7.8.1F | Wide band Intermodulation for Category NB1 | NB_IOT-UEConTest | Rel-13 | Closed at RAN#78
36.521-1 | 7.8.1G.1 | Wide band Intermodulation for V2X Communication / Non-concurrent with E-UTRA uplink transmissions | LTE_SL_V2V-UEConTest | Rel-14 | Closed at RAN#81
36.521-1 | 7.8.1G.2 | Wide band Intermodulation for V2X Communication / Simultaneous E-UTRA V2X sidelink and E-UTRA uplink transmissions | LTE_V2X-UEConTest | Rel-14 | Closed at RAN#86
36.521-1 | 7.8.1G.3 | Wide band Intermodulation for V2X Communication / Intra-band contiguous multi-carrier operation | LTE_V2X-UEConTest | Rel-14 | Closed at RAN#86
36.521-1 | 7.9 | Spurious emissions | NOTE 1 | Rel-8 | NOTE 1
36.521-1 | 7.9_1 | Spurious emissions with 4 Rx antenna ports | LTE_4Rx_AP_DL-UEConTest | Rel-10 | Closed at RAN#77
36.521-1 | 7.9A | Spurious emissions for CA | NOTE 1 | Rel-10 | NOTE 1
36.521-1 | 7.9E | Spurious emissions for for UE category 0 | LC_MTC_LTE-UEConTest | Rel-12 | Closed at RAN#74
36.521-1 | 7.9EA | Spurious emissions UE category M1 | LTE_MTCe2_L1-UEConTest | Rel-13 | Closed at RAN#77
36.521-1 | 7.9EB | Spurious emissions for UE category 1bis | LTE_UE_cat_1RX-UEConTest | Rel-13 | Closed at RAN#81
36.521-1 | 7.9EC | Spurious emissions UE category M2 | LTE_feMTC-UEConTest | Rel-14 | Closed at RAN#87-e
36.521-1 | 7.9F | Spurious emissions for Category NB1 | NB_IOT-UEConTest | Rel-13 | Closed at RAN#78
36.521-1 | 7.9G.1 | Spurious emissions for V2X Communication / Non-concurrent with E-UTRA uplink transmissions | LTE_SL_V2V-UEConTest | Rel-14 | Closed at RAN#81
36.521-1 | 7.10G.1 | Receiver image for V2X Communication / Intra-band contiguous multi-carrier operation | LTE_V2X-UEConTest | Rel-14 | Closed at RAN#86
36.521-1 | 8.2.1.1.1 | FDD PDSCH Single Antenna Port Performance | NOTE 1 | Rel-8 | NOTE 1
36.521-1 | 8.2.1.1.1_1 | FDD PDSCH Single Antenna Port Performance (Release 9 and forward) | NOTE 1 | Rel-9 | NOTE 1
36.521-1 | 8.2.1.1.1_A.1 | FDD PDSCH Single Antenna Port Performance for CA (2 DL CA) | NOTE 1 | Rel-10 or Rel-11 | NOTE 1
36.521-1 | 8.2.1.1.1_A.2 | FDD PDSCH Single Antenna Port Performance for CA (3DL CA) | LTE_CA_Rel12_3DL-UEConTest | Rel-10 or Rel-11 | Closed at RAN#71
36.521-1 | 8.2.1.1.1_A.4 | FDD PDSCH Single Antenna Port Performance for CA (4DL CA) | LTE_CA_Rel13-UEConTest | Rel-13 | Closed at RAN#86
36.521-1 | 8.2.1.1.1_A.5 | FDD PDSCH Single Antenna Port Performance for CA (5DL CA) | LTE_CA_Rel13-UEConTest | Rel-13 | Closed at RAN#86
36.521-1 | 8.2.1.1.2 | FDD PDSCH Single Antenna Port Performance with 1 PRB in presence of MBSFN | NOTE 1 | Rel-8 | NOTE 1
36.521-1 | 8.2.1.2.1 | FDD PDSCH Transmit Diversity 2x2 | NOTE 1 | Rel-8 | NOTE 1
36.521-1 | 8.2.1.2.1_1 | FDD PDSCH Transmit Diversity 2x2 (Release 9 and forward) | NOTE 1 | Rel-9 | NOTE 1
36.521-1 | 8.2.1.2.2 | FDD PDSCH Transmit Diversity 4x2 | NOTE 1 | Rel-8 | NOTE 1
36.521-1 | 8.2.1.2.2_1 | FDD PDSCH Transmit Diversity 4x2 (Release 9 and forward) | NOTE 1 | Rel-9 | NOTE 1
36.521-1 | 8.2.1.2.3_C.1 | FDD PDSCH Transmit diversity 2x2 for eICIC (non-MBFSN ABS) | NOTE 1 | Rel-10 | NOTE 1
36.521-1 | 8.2.1.2.3_E.1 | FDD PDSCH Transmit diversity 2x2 for feICIC (non-MBFSN ABS) | NOTE 1 | Rel-11 | NOTE 1
36.521-1 | 8.2.1.2.4 | FDD PDSCH Transmit Diversity 2x2 with TM3 Interference Model -- Enhanced Performance Requirement Type A | NOTE 1 | Rel-11 | NOTE 1
36.521-1 | 8.2.1.2.5 | FDD PDSCH Transmit Diversity 2x2 with TM2 Interference Model – Enhanced Performance Requirement Type B | LTE_NAICS-UEConTest | Rel-12 | Closed at RAN#75
36.521-1 | 8.2.1.2.6 | FDD PDSCH Transmit Diversity 2x2 with TM9 Interference Model - Enhanced Performance Requirement Type B | LTE_NAICS-UEConTest | Rel-12 | Closed at RAN#75
36.521-1 | 8.2.1.3.1 | FDD PDSCH Open Loop Spatial Multiplexing 2x2 | NOTE 1 | Rel-8 | NOTE 1
36.521-1 | 8.2.1.3.1_1 | FDD PDSCH Open Loop Spatial Multiplexing 2x2 (Release 11 and forward) | NOTE 1 | Rel-11 | NOTE 1
36.521-1 | 8.2.1.3.1_A.1 | FDD PDSCH Open Loop Spatial Multiplexing 2x2 for CA (2 DL CA) | NOTE 1 | Rel-10 or Rel-11 | NOTE 1
36.521-1 | 8.2.1.3.1_A.2 | FDD PDSCH Open Loop Spatial Multiplexing 2x2 for CA (3DL CA) | LTE_CA_Rel12_3DL-UEConTest | Rel-10 or Rel-11 | Closed at RAN#71
36.521-1 | 8.2.1.3.1_A.3 | FDD PDSCH Open Loop Spatial Multiplexing 2x2 for CA (4DL CA) | LTE_CA_Rel13-UEConTest | Rel-13 | Closed at RAN#86
36.521-1 | 8.2.1.3.1_A.4 | FDD PDSCH Open Loop Spatial Multiplexing 2x2 for CA (5DL CA) | LTE_CA_Rel13-UEConTest | Rel-13 | Closed at RAN#86
36.521-1 | 8.2.1.3.1A_A.1 | FDD Soft buffer management test for CA (2 DL CA) | NOTE 1 | Rel-10 or Rel-11 | NOTE 1
36.521-1 | 8.2.1.3.1B | FDD PDSCH Open Loop Spatial Multiplexing 2x2 – Enhanced Performance Requirement Type C | LTE_SUMIMO_RX-UEConTest | Rel-12 | Closed at RAN#70
36.521-1 | 8.2.1.3.1C | FDD PDSCH Open Loop Spatial Multiplexing 2x2 with TM1 Interference – Enhanced Performance Requirement Type C | LTE_SUMIMO_RX-UEConTest | Rel-12 | Closed at RAN#70
36.521-1 | 8.2.1.3.2 | FDD PDSCH Open Loop Spatial Multiplexing 4x2 | NOTE 1 | Rel-8 | NOTE 1
36.521-1 | 8.2.1.3.3_C.1 | FDD PDSCH Open Loop Spatial Multiplexing 2x2 for eICIC (non-MBSFN ABS) | NOTE 1 | Rel-10 | NOTE 1
36.521-1 | 8.2.1.3.3_C.2 | FDD PDSCH Open Loop Spatial Multiplexing 2x2 for eICIC (MBSFN ABS) | NOTE 1 | Rel-10 | NOTE 1
36.521-1 | 8.2.1.3.3_E.1 | FDD PDSCH Open Loop Spatial Multiplexing 2x2 for feICIC (non-MBSFN ABS) | NOTE 1 | Rel-11 | NOTE 1
36.521-1 | 8.2.1.4.1 | FDD PDSCH Closed Loop Single/Multi Layer Spatial Multiplexing 2x2 | NOTE 1 | Rel-8 only | NOTE 1
36.521-1 | 8.2.1.4.1_1 | FDD PDSCH Closed Loop Single/Multi Layer Spatial Multiplexing 2x2 (Release 9 and forward) | NOTE 1 | Rel-9 | NOTE 1
36.521-1 | 8.2.1.4.1_E.1 | FDD PDSCH Closed Loop Single/Multi Layer Spatial Multiplexing 2x2 for feICIC (non-MBSFN ABS) | NOTE 1 | Rel-11 | NOTE 1
36.521-1 | 8.2.1.4.1_H | FDD PDSCH Closed Loop Multi Layer Spatial Multiplexing 2x2 for 256QAM in DL | LTE_SC_enh_L1-UEConTest | Rel-12 | Closed at RAN#76
36.521-1 | 8.2.1.4.2 | FDD PDSCH Closed Loop Single/Multi Layer Spatial Multiplexing 4x2 | NOTE 1 | Rel-8 only | NOTE 1
36.521-1 | 8.2.1.4.2_1 | FDD PDSCH Closed Loop Single/Multi Layer Spatial Multiplexing 4x2 (Release 9 and forward) | NOTE 1 | Rel-9 | NOTE 1
36.521-1 | 8.2.1.4.2_A.1 | FDD PDSCH Closed Loop Multi Layer Spatial Multiplexing 4x2 for CA (2 DL CA) | NOTE 1 | Rel-10 or Rel-11 | NOTE 1
36.521-1 | 8.2.1.4.2_A.2 | FDD PDSCH Closed Loop Multi Layer Spatial Multiplexing 4x2 for CA (3DL CA) | LTE_CA_Rel12_3DL-UEConTest | Rel-10 or Rel-11 | Closed at RAN#71
36.521-1 | 8.2.1.4.2_A.3 | FDD PDSCH Closed Loop Multi Layer Spatial Multiplexing 4x2 for CA (4DL CA) | LTE_CA_Rel13-UEConTest | Rel-13 | Closed at RAN#86
36.521-1 | 8.2.1.4.2_A.4 | FDD PDSCH Closed Loop Multi Layer Spatial Multiplexing 4x2 for CA (5DL CA) | LTE_CA_Rel13-UEConTest | Rel-13 | Closed at RAN#86
36.521-1 | 8.2.1.4.2A | FDD PDSCH Closed Loop Multi Layer Spatial Multiplexing 2x2 – Enhanced Performance Requirement Type C | LTE_SUMIMO_RX-UEConTest | Rel-12 | Closed at RAN#70
36.521-1 | 8.2.1.4.3 | FDD PDSCH Closed Loop Single Layer Spatial Multiplexing 2x2 with TM4 Interference model - Enhanced Performance Requirement Type A | NOTE 1 | Rel-11 | NOTE 1
36.521-1 | 8.2.1.4.3A | FDD PDSCH Closed Loop Multi-Layer Spatial Multiplexing 4x2 for Dual Connectivity | LTE_SC_enh_dualC-UEConTest | Rel-12 | Closed at RAN#77
36.521-1 | 8.2.1.4.4 | FDD PDSCH Closed Loop Single Layer Spatial Multiplexing 2x2 with TM4 Interference Model - Enhanced Performance Requirement Type B | LTE_NAICS-UEConTest | Rel-12 | Closed at RAN#75
36.521-1 | 8.2.1.7_A.1 | FDD Carrier aggregation with power imbalance (intra-band contiguous DL CA) | NOTE 1 | Rel-10 | NOTE 1
36.521-1 | 8.2.1.9 | FDD PDSCH in HST-SFN scenario | LTE_high_speed-UEConTest | Rel-14 | Closed at RAN#81
36.521-1 | 8.2.1.10 | FDD PDSCH minimum channel spacing for intra-band contiguous CA | NOTE 1 | Rel-15 | NOTE 1
36.521-1 | 8.2.2.1.1 | TDD PDSCH Single Antenna Port Performance | NOTE 1 | Rel-8 | NOTE 1
36.521-1 | 8.2.2.1.1_1 | TDD PDSCH Single Antenna Port Performance (Release 9 and forward) | NOTE 1 | Rel-9 | NOTE 1
36.521-1 | 8.2.2.1.1_A.1 | TDD PDSCH Single Antenna Port Performance for CA (2DL CA) | NOTE 1 | Rel-10 or Rel-11 | NOTE 1
36.521-1 | 8.2.2.1.1_A.2 | TDD PDSCH Single Antenna Port Performance for CA (3DL CA) | LTE_CA_Rel12_3DL-UEConTest | Rel-10 or Rel-11 | Closed at RAN#71
36.521-1 | 8.2.2.1.1_A.3 | TDD PDSCH Single Antenna Port Performance for CA (4DL CA) | LTE_CA_Rel13-UEConTest | Rel-13 | Closed at RAN#86
36.521-1 | 8.2.2.1.1_A.4 | TDD PDSCH Single Antenna Port Performance for CA (5DL CA) | NOTE 1 | Rel-11 or Rel-12 | NOTE 1
36.521-1 | 8.2.2.1.2 | TDD PDSCH Single Antenna Port Performance with 1PRB in the presence of MBSFN | NOTE 1 | Rel-8 | NOTE 1
36.521-1 | 8.2.2.2.1 | TDD PDSCH Transmit Diversity 2x2 | NOTE 1 | Rel-8 | NOTE 1
36.521-1 | 8.2.2.2.1_1 | TDD PDSCH Transmit Diversity 2x2 (Release 9 and forward) | NOTE 1 | Rel-9 | NOTE 1
36.521-1 | 8.2.2.2.2 | TDD PDSCH Transmit Diversity 4x2 | NOTE 1 | Rel-8 | NOTE 1
36.521-1 | 8.2.2.2.2_1 | TDD PDSCH Transmit Diversity 4x2 (Release 9 and forward) | NOTE 1 | Rel-9 | NOTE 1
36.521-1 | 8.2.2.2.3_C.1 | TDD PDSCH Transmit diversity 2x2 for eICIC (non-MBFSN ABS) | NOTE 1 | Rel-10 | NOTE 1
36.521-1 | 8.2.2.2.3_E.1 | TDD PDSCH Transmit diversity 2x2 for feICIC (non-MBFSN ABS) | NOTE 1 | Rel-11 | NOTE 1
36.521-1 | 8.2.2.2.4 | TDD PDSCH Transmit Diversity 2x2 with TM3 Interference Model - Enhanced Performance Requirement Type A | NOTE 1 | Rel-11 | NOTE 1
36.521-1 | 8.2.2.2.5 | TDD PDSCH Transmit Diversity 2x2 for eIMTA (when EIMTA-MainConfigServCell-r12 is configured) | LTE_TDD_eIMTA-UEConTest | Rel-14 | Closed at RAN#79
36.521-1 | 8.2.2.2.6 | TDD PDSCH Transmit Diversity 2x2 with TM2 Interference Model - Enhanced Performance Requirement Type B | LTE_NAICS-UEConTest | Rel-12 | Closed at RAN#75
36.521-1 | 8.2.2.2.7 | TDD PDSCH Transmit Diversity 2x2 with TM9 Interference Model - Enhanced Performance Requirement Type B | LTE_NAICS-UEConTest | Rel-12 | Closed at RAN#75
36.521-1 | 8.2.2.3.1 | TDD PDSCH Open Loop Spatial Multiplexing 2x2 | NOTE 1 | Rel-8 | NOTE 1
36.521-1 | 8.2.2.3.1_1 | TDD PDSCH Open Loop Spatial Multiplexing 2x2 (Release 11 and forward) | NOTE 1 | Rel-11 | NOTE 1
36.521-1 | 8.2.2.3.1_A.1 | TDD PDSCH Open Loop Spatial Multiplexing 2x2 for CA (2DL CA) | NOTE 1 | Rel-10 or Rel-11 | NOTE 1
36.521-1 | 8.2.2.3.1_A.2 | TDD PDSCH Open Loop Spatial Multiplexing 2x2 for CA (3DL CA) | LTE_CA_Rel12_3DL-UEConTest | Rel-10 or Rel-11 | Closed at RAN#71
36.521-1 | 8.2.2.3.1_A.3 | TDD PDSCH Open Loop Spatial Multiplexing 2x2 for CA (4DL CA) | LTE_CA_Rel13-UEConTest | Rel-13 | Closed at RAN#86
36.521-1 | 8.2.2.3.1_A.4 | TDD PDSCH Open Loop Spatial Multiplexing 2x2 for CA (5DL CA) | NOTE 1 | Rel-11 or Rel-12 | NOTE 1
36.521-1 | 8.2.2.3.1A_A.1 | TDD Soft buffer management for CA (2 DL CA) | NOTE 1 | Rel-10 or Rel-11 | NOTE 1
36.521-1 | 8.2.2.3.1B | TDD PDSCH Open Loop Spatial Multiplexing 2x2 – Enhanced Performance Requirement Type C | LTE_SUMIMO_RX-UEConTest | Rel-12 | Closed at RAN#70
36.521-1 | 8.2.2.3.1C | TDD PDSCH Open Loop Spatial Multiplexing 2x2 with TM1 Interference – Enhanced Performance Requirement Type C | LTE_SUMIMO_RX-UEConTest | Rel-12 | Closed at RAN#70
36.521-1 | 8.2.2.3.2 | TDD PDSCH Open Loop Spatial Multiplexing 4x2 | NOTE 1 | Rel-8 | NOTE 1
36.521-1 | 8.2.2.3.3_C.1 | TDD PDSCH Open Loop Spatial Multiplexing 2x2 for eICIC (non-MBSFN ABS) | NOTE 1 | Rel-10 | NOTE 1
36.521-1 | 8.2.2.3.3_C.2 | TDD PDSCH Open Loop Spatial Multiplexing 2x2 for eICIC (MBSFN ABS) | NOTE 1 | Rel-10 | NOTE 1
36.521-1 | 8.2.2.3.3_E.1 | TDD PDSCH Open Loop Spatial Multiplexing 2x2 for feICIC (non-MBSFN ABS) | NOTE 1 | Rel-11 | NOTE 1
36.521-1 | 8.2.2.4.1 | TDD PDSCH Closed Loop Single/Multi Layer Spatial Multiplexing 2x2 | NOTE 1 | Rel-8 only | NOTE 1
36.521-1 | 8.2.2.4.1_1 | TDD PDSCH Closed Loop Multi Layer Spatial Multiplexing 2x2 (Release 9 and forward) | NOTE 1 | Rel-9 | NOTE 1
36.521-1 | 8.2.2.4.1_E.1 | TDD PDSCH Closed Loop Single/Multi Layer Spatial Multiplexing 2x2 for feICIC (non-MBSFN ABS) | NOTE 1 | Rel-11 | NOTE 1
36.521-1 | 8.2.2.4.1_H | TDD PDSCH Closed Loop Multi Layer Spatial Multiplexing 2x2 for 256QAM in DL | LTE_SC_enh_L1-UEConTest | Rel-12 | Closed at RAN#76
36.521-1 | 8.2.2.4.2 | TDD PDSCH Closed Loop Single/Multi Layer Spatial Multiplexing 4x2 | NOTE 1 | Rel-8 only | NOTE 1
36.521-1 | 8.2.2.4.2_1 | TDD PDSCH Closed Loop Single/Multi Layer Spatial Multiplexing 4x2 (Release 9 and forward) | NOTE 1 | Rel-9 | NOTE 1
36.521-1 | 8.2.2.4.2_A.1 | TDD PDSCH Closed Loop Multi Layer Spatial Multiplexing 4x2 for CA (2DL CA) | NOTE 1 | Rel-10 or Rel-11 | NOTE 1
36.521-1 | 8.2.2.4.2_A.2 | TDD PDSCH Closed Loop Multi Layer Spatial Multiplexing 4x2 for CA (3DL CA) | LTE_CA_Rel12_3DL-UEConTest | Rel-10 or Rel-11 | Closed at RAN#71
36.521-1 | 8.2.2.4.2_A.3 | TDD PDSCH Closed Loop Multi Layer Spatial Multiplexing 4x2 for CA (4DL CA) | LTE_CA_Rel13-UEConTest | Rel-13 | Closed at RAN#86
36.521-1 | 8.2.2.4.2_A.4 | TDD PDSCH Closed Loop Multi Layer Spatial Multiplexing 4x2 for CA (5DL CA) | NOTE 1 | Rel-11 or Rel-12 | NOTE 1
36.521-1 | 8.2.2.4.2A | TDD PDSCH Closed Loop Multi Layer Spatial Multiplexing 2x2 – Enhanced Performance Requirement Type C | LTE_SUMIMO_RX-UEConTest | Rel-12 | Closed at RAN#70
36.521-1 | 8.2.2.4.3 | TDD PDSCH Closed Loop Single Layer Spatial Multiplexing 2x2 with TM4 Interference Model - Enhanced Performance Requirement Type A | NOTE 1 | Rel-11 | NOTE 1
36.521-1 | 8.2.2.4.4 | TDD PDSCH Closed Loop Multi-Layer Spatial Multiplexing 4x2 for Dual Connectivity | LTE_SC_enh_dualC-UEConTest | Rel-12 | Closed at RAN#77
36.521-1 | 8.2.2.4.5 | TDD PDSCH Closed Loop Single Layer Spatial Multiplexing 2x2 with TM4 Interference Model - Enhanced Performance Requirement Type B | LTE_NAICS-UEConTest | Rel-12 | Closed at RAN#75
36.521-1 | 8.2.2.7_A.1 | TDD Carrier aggregation with power imbalance (intra-band contiguous DL CA) | NOTE 1 | Rel-10 | NOTE 1
36.521-1 | 8.2.2.8.1 | Intra-band contiguous carrier aggregation with minimum channel spacing (2DL CA) | NOTE 1 | Rel-12 | NOTE 1
36.521-1 | 8.2.2.8.2 | Intra-band contiguous carrier aggregation with minimum channel spacing (3DL CA) | NOTE 1 | Rel-12 | NOTE 1
36.521-1 | 8.2.2.9 | TDD PDSCH in HST-SFN scenario | LTE_high_speed-UEConTest | Rel-14 | Closed at RAN#81
36.521-1 | 8.2.3.1.1.1 | TDD FDD CA PDSCH Single Antenna Port Performance for FDD Pcell (2DL CA) | LTE_CA_Rel12_3DL-UEConTest | Rel-12 | Closed at RAN#71
36.521-1 | 8.2.3.1.1.2 | TDD FDD CA PDSCH Single Antenna Port Performance for FDD PCell (3DL CA) | LTE_CA_Rel12_3DL-UEConTest | Rel-12 | Closed at RAN#71
36.521-1 | 8.2.3.1.1.3 | TDD FDD CA PDSCH Single Antenna Port Performance for FDD PCell (4DL CA) | LTE_CA_Rel13-UEConTest | Rel-13 | Closed at RAN#86
36.521-1 | 8.2.3.1.1.4 | TDD FDD CA PDSCH Single Antenna Port Performance for FDD PCell (5DL CA) | LTE_CA_Rel13-UEConTest | Rel-13 | Closed at RAN#86
36.521-1 | 8.2.3.1.2.1 | TDD FDD CA PDSCH Single Antenna Port Performance for TDD PCell(2DL CA) | LTE_CA_Rel12_3DL-UEConTest | Rel-12 | Closed at RAN#71
36.521-1 | 8.2.3.1.2.2 | TDD FDD CA PDSCH Single Antenna Port Performance for TDD PCell (3DL CA) | LTE_CA_Rel12_3DL-UEConTest | Rel-12 | Closed at RAN#71
36.521-1 | 8.2.3.1.2.3 | TDD FDD CA PDSCH Single Antenna Port Performance for TDD PCell (4DL CA) | LTE_CA_Rel13-UEConTest | Rel-13 | Closed at RAN#86
36.521-1 | 8.2.3.1.2.4 | TDD FDD CA PDSCH Single Antenna Port Performance for TDD PCell (5DL CA) | LTE_CA_Rel13-UEConTest | Rel-13 | Closed at RAN#86
36.521-1 | 8.2.3.2.1.1 | TDD FDD CA PDSCH Open Loop Spatial Multiplexing 2x2 for FDD PCell (2DL CA) | LTE_CA_Rel12_3DL-UEConTest | Rel-12 | Closed at RAN#71
36.521-1 | 8.2.3.2.1.2 | TDD FDD CA PDSCH Open Loop Spatial Multiplexing 2x2 for FDD PCell (3DL CA) | LTE_CA_Rel12_3DL-UEConTest | Rel-12 | Closed at RAN#71
36.521-1 | 8.2.3.2.1.3 | TDD FDD CA PDSCH Open Loop Spatial Multiplexing 2x2 for FDD PCell (4DL CA) | LTE_CA_Rel13-UEConTest | Rel-13 | Closed at RAN#86
36.521-1 | 8.2.3.2.1.4 | TDD FDD CA PDSCH Open Loop Spatial Multiplexing 2x2 for FDD PCell (5DL CA) | LTE_CA_Rel13-UEConTest | Rel-13 | Closed at RAN#86
36.521-1 | 8.2.3.2.1A | TDD FDD CA PDSCH Soft buffer management test for FDD PCell (2DL CA) | LTE_CA_Rel12_3DL-UEConTest | Rel-12 | Closed at RAN#71
36.521-1 | 8.2.3.2.2.1 | TDD FDD CA PDSCH Open Loop Spatial Multiplexing 2x2 for TDD PCell (2DL CA) | LTE_CA_Rel12_3DL-UEConTest | Rel-12 | Closed at RAN#71
36.521-1 | 8.2.3.2.2.2 | TDD FDD CA PDSCH Open Loop Spatial Multiplexing 2x2 for TDD PCell (3DL CA) | LTE_CA_Rel12_3DL-UEConTest | Rel-12 | Closed at RAN#71
36.521-1 | 8.2.3.2.2.3 | TDD FDD CA PDSCH Open Loop Spatial Multiplexing 2x2 for TDD PCell (4DL CA) | LTE_CA_Rel13-UEConTest | Rel-13 | Closed at RAN#86
36.521-1 | 8.2.3.2.2.4 | TDD FDD CA PDSCH Open Loop Spatial Multiplexing 2x2 for TDD PCell (5DL CA) | LTE_CA_Rel13-UEConTest | Rel-13 | Closed at RAN#86
36.521-1 | 8.2.3.2.2A | TDD FDD CA PDSCH Soft buffer management test for TDD PCell (2DL CA) | LTE_CA_Rel12_3DL-UEConTest | Rel-12 | Closed at RAN#71
36.521-1 | 8.2.3.3.1.1 | TDD FDD CA PDSCH Closed Loop Multi Layer Spatial Multiplexing 4x2 for FDD PCell (2DL CA) | LTE_CA_Rel12_3DL-UEConTest | Rel-12 | Closed at RAN#71
36.521-1 | 8.2.3.3.1.2 | TDD FDD CA PDSCH Closed Loop Multi Layer Spatial Multiplexing 4x2 for FDD PCell (3DL CA) | LTE_CA_Rel12_3DL-UEConTest | Rel-12 | Closed at RAN#71
36.521-1 | 8.2.3.3.1.3 | TDD FDD CA PDSCH Closed Loop Multi Layer Spatial Multiplexing 4x2 for FDD PCell (4DL CA) | LTE_CA_Rel13-UEConTest | Rel-13 | Closed at RAN#86
36.521-1 | 8.2.3.3.1.4 | TDD FDD CA PDSCH Closed Loop Multi Layer Spatial Multiplexing 4x2 for FDD PCell (5DL CA) | LTE_CA_Rel13-UEConTest | Rel-13 | Closed at RAN#86
36.521-1 | 8.2.3.3.2.1 | TDD FDD CA PDSCH Closed Loop Multi Layer Spatial Multiplexing 4x2 for TDD PCell (2DL CA) | LTE_CA_Rel12_3DL-UEConTest | Rel-12 | Closed at RAN#71
36.521-1 | 8.2.3.3.2.2 | TDD FDD CA PDSCH Closed Loop Multi Layer Spatial Multiplexing 4x2 for TDD PCell (3DL CA) | LTE_CA_Rel12_3DL-UEConTest | Rel-12 | Closed at RAN#71
36.521-1 | 8.2.3.3.2.3 | TDD FDD CA PDSCH Closed Loop Multi Layer Spatial Multiplexing 4x2 for TDD PCell (4DL CA) | LTE_CA_Rel13-UEConTest | Rel-13 | Closed at RAN#86
36.521-1 | 8.2.3.3.2.4 | TDD FDD CA PDSCH Closed Loop Multi Layer Spatial Multiplexing 4x2 for TDD PCell (5DL CA) | LTE_CA_Rel13-UEConTest | Rel-13 | Closed at RAN#86
36.521-1 | 8.2.4.1.1 | LAA PDSCH CA Closed Loop Spatial Multiplexing Performance-4 Tx Antenna port with FDD as Pcell | LTE_LAA-UEConTest | Rel-13 | Closed at RAN#77
36.521-1 | 8.2.4.1.2 | LAA PDSCH CA Closed Loop Spatial Multiplexing Performance-4 Tx Antenna port with TDD as Pcell | LTE_LAA-UEConTest | Rel-13 | Closed at RAN#77
36.521-1 | 8.3.1.1.1_D | FDD PDSCH Single-layer Spatial Multiplexing on antenna ports 7 or 8 without a simultaneous transmission for eDL-MIMO | NOTE 1 | Rel-10 to Rel-14 or Rel-15 | NOTE 1
36.521-1 | 8.3.1.1.1_H | FDD PDSCH Single-layer Spatial Multiplexing on antenna ports 7 or 8 without simultaneous transmission for eDL-MIMO for 256QAM in DL | LTE_SC_enh_L1-UEConTest | Rel-12 | Closed at RAN#76
36.521-1 | 8.3.1.1.2_D | FDD PDSCH Single-layer Spatial Multiplexing on antenna ports 7 or 8 with a simultaneous transmission for eDL-MIMO | NOTE 1 | Rel-10 to Rel-14 or Rel-15 | NOTE 1
36.521-1 | 8.3.1.1.3 | FDD PDSCH Single-layer Spatial Multiplexing on antenna ports 7 or 8 with TM9 Interference Model - Enhanced Performance Requirement Type A | NOTE 1 | Rel-11 to Rel-14 or Rel-15 | NOTE 1
36.521-1 | 8.3.1.1.4 | FDD PDSCH Closed Loop Single layer Spatial Multiplexing on antenna ports 7 or 8 with TM9 Interference Model - Enhanced Performance Requirement Type B | LTE_NAICS-UEConTest | Rel-12 | Closed at RAN#75
36.521-1 | 8.3.1.1.5 | FDD PDSCH Closed Loop Single-layer Spatial Multiplexing on antenna ports 7 or 8 with CRS Interference Model - Enhanced Performance Requirement Type B | LTE_NAICS-UEConTest | Rel-12 | Closed at RAN#75
36.521-1 | 8.3.1.1.6 | FDD PDSCH Closed Loop Single-layer Spatial Multiplexing on antenna ports 7 or 8 with TM3 interference model - Enhanced Performance Requirement Type B | LTE_NAICS-UEConTest | Rel-12 | Closed at RAN#75
36.521-1 | 8.3.1.1.7 | FDD PDSCH Closed Loop Single-layer Spatial Multiplexing on antenna ports 7 or 8 with TM10 serving cell configuration and TM9 interference model - Enhanced Performance Requirement Type B | LTE_NAICS-UEConTest | Rel-12 | Closed at RAN#75
36.521-1 | 8.3.1.1.9 | FDD PDSCH Single-layer Spatial Multiplexing for FD-MIMO | NOTE 1 | Rel-13 to Rel-14 or Rel-15 | NOTE 1
36.521-1 | 8.3.1.2.1_D | FDD PDSCH Dual-layer Spatial Multiplexing for eDL-MIMO | NOTE 1 | Rel-10 | NOTE 1
36.521-1 | 8.3.1.2.1_D_1 | FDD PDSCH Dual-layer Spatial Multiplexing for eDL-MIMO (Release 11 and forward) | NOTE 1 | Rel-11 to Rel-14 or Rel-15 | NOTE 1
36.521-1 | 8.3.1.2.2 | FDD PDSCH Dual-layer Spatial Multiplexing – Enhanced Performance Requirement Type C | LTE_SUMIMO_RX-UEConTest | Rel-12 | Closed at RAN#70
36.521-1 | 8.3.1.3.1_F | FDD PDSCH Performance with DCI format 2D, non Quasi Co-located Antenna Ports, Same Cell ID and single NZP CSI-RS resource for CoMP | NOTE 1 | Rel-11 | NOTE 1
36.521-1 | 8.3.1.3.2_F | FDD PDSCH Performance with DCI format 2D, non Quasi Co-located Antenna Ports, Same Cell ID and multiple NZP CSI-RS resources for CoMP | NOTE 1 | Rel-11 | NOTE 1
36.521-1 | 8.3.1.3.3_F | FDD PDSCH Performance with DCI format 2D, non Quasi Co-located Antenna Ports, Different Cell ID, Colliding CRS and single NZP CSI-RS resource for CoMP | NOTE 1 | Rel-11 | NOTE 1
36.521-1 | 8.3.1.9 | FDD PDSCH Single-layer Spatial Multiplexing for FDD-MIMO | LTE_EBF_FDMIMO-UEConTest | Rel-13 | Closed at RAN#87-e
36.521-1 | 8.3.2.1.1 | TDD PDSCH Single-layer Spatial Multiplexing on antenna port 5 (Release 8 and forward) | NOTE 1 | Rel-8 | NOTE 1
36.521-1 | 8.3.2.1.1_1 | TDD PDSCH Single-layer Spatial Multiplexing on antenna port 5 (Release 9 and forward) | NOTE 1 | Rel-9 | NOTE 1
36.521-1 | 8.3.2.1.2 | TDD PDSCH Single-layer Spatial Multiplexing on antenna port 7 or 8 without a simultaneous transmission | NOTE 1 | Rel-9 only or Rel-10 | NOTE 1
36.521-1 | 8.3.2.1.2_D | TDD PDSCH Single-layer Spatial Multiplexing on antenna ports 7 or 8 without a simultaneous transmission for eDL-MIMO | NOTE 1 | Rel-10 to Rel-14 or Rel-15 | NOTE 1
36.521-1 | 8.3.2.1.2_H | TDD PDSCH Single-layer Spatial Multiplexing on antenna ports 7 or 8 without a simultaneous transmission for eDL-MIMO for 256QAM in DL | LTE_SC_enh_L1-UEConTest | Rel-12 | Closed at RAN#76
36.521-1 | 8.3.2.1.3 | TDD PDSCH Single-layer Spatial Multiplexing on antenna port 7 or 8 with a simultaneous transmission | NOTE 1 | Rel-9 only or Rel-10 | NOTE 1
36.521-1 | 8.3.2.1.3_D | TDD PDSCH Single-layer Spatial Multiplexing on antenna ports 7 or 8 with a simultaneous transmission for eDL-MIMO | NOTE 1 | Rel-10 to Rel-14 or Rel-15 | NOTE 1
36.521-1 | 8.3.2.1.4 | TDD PDSCH Single-layer Spatial Multiplexing on antenna ports 7 or 8 with TM9 Interference Model - Enhanced Performance Requirement Type A | NOTE 1 | Rel-11 to Rel-14 or Rel-15 | NOTE 1
36.521-1 | 8.3.2.1.5 | TDD PDSCH Closed Loop Single-layer Spatial Multiplexing on antenna ports 7 or 8 with TM9 Interference Model - Enhanced Performance Requirement Type B | LTE_NAICS-UEConTest | Rel-12 | Closed at RAN#75
36.521-1 | 8.3.2.1.6 | TDD PDSCH Closed Loop Single-layer Spatial Multiplexing on antenna ports 7 or 8 with CRS Interference - Enhanced Performance Requirement Type B | LTE_NAICS-UEConTest | Rel-12 | Closed at RAN#75
36.521-1 | 8.3.2.1.7 | TDD PDSCH Closed Loop Single-layer Spatial Multiplexing on antenna ports 7 or 8 with TM3 Interference Model - Enhanced Performance Requirement Type B | LTE_NAICS-UEConTest | Rel-12 | Closed at RAN#75
36.521-1 | 8.3.2.1.8 | TDD PDSCH Closed Loop Single-layer Spatial Multiplexing on antenna ports 7 or 8 with TM10 serving cell configuration and TM9 interference model - Enhanced Performance Requirement Type B | LTE_NAICS-UEConTest | Rel-12 | Closed at RAN#75
36.521-1 | 8.3.2.1.10 | TDD PDSCH Single-layer Spatial Multiplexing for FD-MIMO | NOTE 1 | Rel-13 to Rel-14 or Rel-15 | NOTE 1
36.521-1 | 8.3.2.2.1 | TDD PDSCH Dual-layer Spatial Multiplexing | NOTE 1 | Rel-9 only or Rel-10 | NOTE 1
36.521-1 | 8.3.2.2.1_D | TDD PDSCH Dual-layer Spatial Multiplexing for eDL-MIMO | NOTE 1 | Rel-10 | NOTE 1
36.521-1 | 8.3.2.2.1_D_1 | TDD PDSCH Dual-layer Spatial Multiplexing for eDL-MIMO (Release 11 and forward) | NOTE 1 | Rel-11 to Rel-14 or Rel-15 | NOTE 1
36.521-1 | 8.3.2.2.2 | TDD PDSCH Dual-layer Spatial Multiplexing – Enhanced Performance Requirement Type C | LTE_SUMIMO_RX-UEConTest | Rel-12 | Closed at RAN#70
36.521-1 | 8.3.2.4.1_F | TDD PDSCH Performance with DCI format 2D, non Quasi Co-located Antenna Ports, Same Cell ID and single NZP CSI-RS resource for CoMP | NOTE 1 | Rel-11 | NOTE 1
36.521-1 | 8.3.2.4.2_F | TDD PDSCH Performance with DCI format 2D, non Quasi Co-located Antenna Ports, Same Cell ID and multiple NZP CSI-RS resources for CoMP | NOTE 1 | Rel-11 | NOTE 1
36.521-1 | 8.3.2.4.3_F | TDD PDSCH Performance with DCI format 2D, non Quasi Co-located Antenna Ports, Different Cell ID, Colliding CRS and single NZP CSI-RS resource for CoMP | NOTE 1 | Rel-11 | NOTE 1
36.521-1 | 8.3.2.10 | TDD PDSCH Single-layer Spatial Multiplexing for FDD-MIMO | LTE_EBF_FDMIMO-UEConTest | Rel-13 | Closed at RAN#87-e
36.521-1 | 8.3.3.1.1 | LAA Dual-Layer Spatial Multiplexing with DM-RS with FDD as Pcell | LTE_LAA-UEConTest | Rel-13 | Closed at RAN#77
36.521-1 | 8.3.3.1.2 | LAA Dual-Layer Spatial Multiplexing with DM-RS with TDD as Pcell | LTE_LAA-UEConTest | Rel-13 | Closed at RAN#77
36.521-1 | 8.4.1.1 | FDD PCFICH/PDCCH Single-antenna Port Performance | NOTE 1 | Rel-8 | NOTE 1
36.521-1 | 8.4.1.2.1 | FDD PCFICH/PDCCH Transmit Diversity 2x2 | NOTE 1 | Rel-8 only | NOTE 1
36.521-1 | 8.4.1.2.1_1 | FDD PCFICH/PDCCH Transmit Diversity 2x2 (Release 9 and forward) | NOTE 1 | Rel-9 | NOTE 1
36.521-1 | 8.4.1.2.2 | FDD PCFICH/PDCCH Transmit Diversity 4x2 | NOTE 1 | Rel-8 only | NOTE 1
36.521-1 | 8.4.1.2.2_1 | FDD PCFICH/PDCCH Transmit Diversity 4x2 (Release 9 and forward) | NOTE 1 | Rel-9 | NOTE 1
36.521-1 | 8.4.1.2.3_C.1 | FDD PCFICH/PDCCH Transmit Diversity 2x2 for eICIC (non-MBSFN ABS) | NOTE 1 | Rel-10 | NOTE 1
36.521-1 | 8.4.1.2.3_C.2 | FDD PCFICH/PDCCH Transmit Diversity 2x2 for eICIC (MBSFN ABS) | NOTE 1 | Rel-10 | NOTE 1
36.521-1 | 8.4.1.2.3_E.1 | FDD PCFICH/PDCCH Transmit Diversity 2x2 for feICIC (non-MBSFN ABS) | NOTE 1 | Rel-11 | NOTE 1
36.521-1 | 8.4.1.2.3_E.2 | FDD PCFICH/PDCCH Transmit Diversity 2x2 for feICIC (MBSFN ABS) | NOTE 1 | Rel-11 | NOTE 1
36.521-1 | 8.4.1.2.5 | FDD Enhanced Downlink Control Channel Performance Requirement Type A for PCFICH/PDCCH, 2 Tx Antenna Port under Asynchronous Network | LTE_IM_DLCCH-UEConTest | Rel-13 | Closed at RAN#83
36.521-1 | 8.4.1.2.6 | FDD Enhanced Downlink Control Channel Performance Requirement Type A for PCFICH/PDCCH, 2 Tx Antenna Port with Non-Colliding CRS Dominant Interferer | LTE_IM_DLCCH-UEConTest | Rel-13 | Closed at RAN#83
36.521-1 | 8.4.1.2.7 | FDD Enhanced Downlink Control Channel Performance Requirement Type B for PCFICH/PDCCH, 2 Tx Antenna Port with Colliding CRS Dominant Interferer | LTE_IM_DLCCH-UEConTest | Rel-13 | Closed at RAN#83
36.521-1 | 8.4.1.2.8 | FDD Enhanced Downlink Control Channel Performance Requirement Type B for PCFICH/PDCCH, 2 Tx Antenna Port with Non-Colliding CRS Dominant Interferer | LTE_IM_DLCCH-UEConTest | Rel-13 | Closed at RAN#83
36.521-1 | 8.4.2.1 | TDD PCFICH/PDCCH Single-antenna Port Performance | NOTE 1 | Rel-8 | NOTE 1
36.521-1 | 8.4.2.2.1 | TDD PCFICH/PDCCH Transmit Diversity 2x2 | NOTE 1 | Rel-8 only | NOTE 1
36.521-1 | 8.4.2.2.1_1 | TDD PCFICH/PDCCH Transmit Diversity 2x2 (Release 9 and forward) | NOTE 1 | Rel-9 | NOTE 1
36.521-1 | 8.4.2.2.2 | TDD PCFICH/PDCCH Transmit Diversity 4x2 | NOTE 1 | Rel-8 only | NOTE 1
36.521-1 | 8.4.2.2.2_1 | TDD PCFICH/PDCCH Transmit Diversity 4x2 (Release 9 and forward) | NOTE 1 | Rel-9 | NOTE 1
36.521-1 | 8.4.2.2.3_C.1 | TDD PCFICH/PDCCH Transmit Diversity 2x2 for eICIC (non-MBSFN ABS) | NOTE 1 | Rel-10 | NOTE 1
36.521-1 | 8.4.2.2.3_C.2 | TDD PCFICH/PDCCH Transmit Diversity 2x2 for eICIC (MBSFN ABS) | NOTE 1 | Rel-10 | NOTE 1
36.521-1 | 8.4.2.2.3_E.1 | TDD PCFICH/PDCCH Transmit Diversity 2x2 for feICIC (non-MBSFN ABS) | NOTE 1 | Rel-11 | NOTE 1
36.521-1 | 8.4.2.2.3_E.2 | TDD PCFICH/PDCCH Transmit Diversity 2x2 for feICIC (MBSFN ABS) | NOTE 1 | Rel-11 | NOTE 1
36.521-1 | 8.4.2.2.5 | TDD Enhanced Downlink Control Channel Performance Requirement Type A for PCFICH/PDCCH, 2 Tx Antenna Port with Colliding CRS Dominant Interferer | LTE_IM_DLCCH-UEConTest | Rel-13 | Closed at RAN#83
36.521-1 | 8.4.2.2.6 | TDD Enhanced Downlink Control Channel Performance Requirement Type A for PCFICH/PDCCH, 2 Tx Antenna Port with Non-Colliding CRS Dominant Interferer | LTE_IM_DLCCH-UEConTest | Rel-13 | Closed at RAN#83
36.521-1 | 8.4.2.2.7 | TDD Enhanced Downlink Control Channel Performance Requirement Type B for PCFICH/PDCCH, 2 Tx Antenna Port with Colliding CRS Dominant Interferer | LTE_IM_DLCCH-UEConTest | Rel-13 | Closed at RAN#83
36.521-1 | 8.4.2.2.8 | TDD Enhanced Downlink Control Channel Performance Requirement Type B for PCFICH/PDCCH, 2 Tx Antenna Port with Non-Colliding CRS Dominant Interferer | LTE_IM_DLCCH-UEConTest | Rel-13 | Closed at RAN#83
36.521-1 | 8.4.3.1.1 | LAA PCFICH/PDCCH Transmit Diversity 2x2 with FDD as Pcell | LTE_LAA-UEConTest | Rel-13 | Closed at RAN#77
36.521-1 | 8.4.3.1.2 | LAA PCFICH/PDCCH Transmit Diversity 2x2 with TDD as Pcell | LTE_LAA-UEConTest | Rel-13 | Closed at RAN#77
36.521-1 | 8.5.1.1 | FDD PHICH Single-antenna Port Performance | NOTE 1 | Rel-8 | NOTE 1
36.521-1 | 8.5.1.2.1 | FDD PHICH Transmit Diversity 2x2 | NOTE 1 | Rel-8 only | NOTE 1
36.521-1 | 8.5.1.2.1_1 | FDD PHICH Transmit Diversity 2x2 (Release 9 and forward) | NOTE 1 | Rel-9 | NOTE 1
36.521-1 | 8.5.1.2.2 | FDD PHICH Transmit Diversity 4x2 | NOTE 1 | Rel-8 only | NOTE 1
36.521-1 | 8.5.1.2.2_1 | FDD PHICH Transmit Diversity 4x2 (Release 9 and forward) | NOTE 1 | Rel-9 | NOTE 1
36.521-1 | 8.5.1.2.3_C.1 | FDD PHICH Transmit Diversity 2x2 for eICIC (non-MBSFN ABS) | NOTE 1 | Rel-10 | NOTE 1
36.521-1 | 8.5.1.2.3_E.1 | FDD PHICH Transmit Diversity 2x2 for feICIC (non-MBSFN ABS) | NOTE 1 | Rel-11 | NOTE 1
36.521-1 | 8.5.1.2.5 | FDD Enhanced Downlink Control Channel Performance Requirement Type A for PHICH- 2 Tx Antenna Ports under Asynchronous Network | LTE_IM_DLCCH-UEConTest | Rel-13 | Closed at RAN#83
36.521-1 | 8.5.1.2.6 | FDD Enhanced Downlink Control Channel Performance Requirement Type A for PHICH - 2 Tx Antenna Ports with Non-Colliding CRS Dominant Interferer | LTE_IM_DLCCH-UEConTest | Rel-13 | Closed at RAN#83
36.521-1 | 8.5.1.2.7 | FDD Enhanced Downlink Control Channel Performance Requirement Type B for PHICH - 2 Tx Antenna Ports with Non-Colliding CRS Dominant Interferer | LTE_IM_DLCCH-UEConTest | Rel-13 | Closed at RAN#83
36.521-1 | 8.5.1.2.8 | FDD Enhanced Downlink Control Channel Performance Requirement Type B for PHICH - 2 Tx Antenna Ports with Non-Colliding CRS Dominant Interferer | LTE_IM_DLCCH-UEConTest | Rel-13 | Closed at RAN#83
36.521-1 | 8.5.2.1 | TDD PHICH Single-antenna Port Performance | NOTE 1 | Rel-8 | NOTE 1
36.521-1 | 8.5.2.2.1 | TDD PHICH Transmit Diversity 2x2 | NOTE 1 | Rel-8 only | NOTE 1
36.521-1 | 8.5.2.2.1_1 | TDD PHICH Transmit Diversity 2x2 (Release 9 and forward) | NOTE 1 | Rel-9 | NOTE 1
36.521-1 | 8.5.2.2.2 | TDD PHICH Transmit Diversity 4x2 | NOTE 1 | Rel-8 only | NOTE 1
36.521-1 | 8.5.2.2.2_1 | TDD PHICH Transmit Diversity 4x2 (Release 9 and forward) | NOTE 1 | Rel-9 | NOTE 1
36.521-1 | 8.5.2.2.3_C.1 | TDD PHICH Transmit Diversity 2x2 for eICIC (non-MBSFN ABS) | NOTE 1 | Rel-10 | NOTE 1
36.521-1 | 8.5.2.2.3_E.1 | TDD PHICH Transmit Diversity 2x2 for feICIC (non-MBSFN ABS) | NOTE 1 | Rel-11 | NOTE 1
36.521-1 | 8.5.2.2.5 | TDD Enhanced Downlink Control Channel Performance Requirement Type A for PHICH- 2 Tx Antenna Ports with Colliding CRS Dominant Interferer | LTE_IM_DLCCH-UEConTest | Rel-13 | Closed at RAN#83
36.521-1 | 8.5.2.2.6 | TDD Enhanced Downlink Control Channel Performance Requirement Type A for PHICH - 2 Tx Antenna Ports with Non-Colliding CRS Dominant Interferer | LTE_IM_DLCCH-UEConTest | Rel-13 | Closed at RAN#83
36.521-1 | 8.5.2.2.7 | TDD Enhanced Downlink Control Channel Performance Requirement Type B for PHICH- 2 Tx Antenna Ports with Colliding CRS Dominant Interferer | LTE_IM_DLCCH-UEConTest | Rel-13 | Closed at RAN#83
36.521-1 | 8.5.2.2.8 | TDD Enhanced Downlink Control Channel Performance Requirement Type B for PHICH- 2 Tx Antenna Ports with Non-Colliding CRS Dominant Interferer | LTE_IM_DLCCH-UEConTest | Rel-13 | Closed at RAN#83
36.521-1 | 8.7.1.1 | FDD sustained data rate performance (Rel-9 and forward) | NOTE 1 | Rel-9 | NOTE 1
36.521-1 | 8.7.1.1.A_2 | FDD Sustained data rate performance for CA (3DL CA) | LTE_CA_Rel12_3DL-UEConTest | Rel-10 or Rel-11 | Closed at RAN#71
36.521-1 | 8.7.1.1_1 | FDD sustained data rate performance (Rel-10 and forward) | NOTE 1 | Rel-10 | NOTE 1
36.521-1 | 8.7.1.1_2 | FDD sustained data rate performance for UE category 1bis | LTE_UE_cat_1RX-UEConTest | Rel-13 | Closed at RAN#81
36.521-1 | 8.7.1.1_A.1 | FDD Sustained data rate performance for CA (2 DL CA ) | NOTE 1 | Rel-10 or Rel-11 | NOTE 1
36.521-1 | 8.7.1.1_A.2 | FDD Sustained data rate performance for CA (3DL CA) | NOTE 1 | Rel-10 or Rel-11 | NOTE 1
36.521-1 | 8.7.1.1_A.4 | FDD Sustained data rate performance for CA (4DL CA) | LTE_CA_Rel13-UEConTest | Rel-13 | Closed at RAN#86
36.521-1 | 8.7.1.1_A.5 | FDD Sustained data rate performance for CA (5DL CA) | LTE_CA_Rel13-UEConTest | Rel-13 | Closed at RAN#86
36.521-1 | 8.7.1.1_A.6 | FDD Sustained data rate performance for CA (6DL CA) | NOTE 1 | Rel-11 or Rel-12 | NOTE 1
36.521-1 | 8.7.1.1_A.7 | FDD Sustained data rate performance for CA (7DL CA) | NOTE 1 | Rel-15 | NOTE 1
36.521-1 | 8.7.1.1_H | FDD sustained data rate performance for 256QAM in DL | LTE_SC_enh_L1-UEConTest | Rel-12 | Closed at RAN#76
36.521-1 | 8.7.1.1_H.1 | FDD sustained data rate performance (Single Carrier) for 256QAM in DL | NOTE 1 | Rel-12 | NOTE 1
36.521-1 | 8.7.1.1_H.1 | FDD sustained data rate performance for 256QAM in DL(Single Carrier) | LTE_SC_enh_L1-UEConTest | Rel-12 | Closed at RAN#76
36.521-1 | 8.7.1.1_H.2 | FDD sustained data rate performance for 256QAM in DL(2DL CA) | LTE_SC_enh_L1-UEConTest | Rel-12 | Closed at RAN#76
36.521-1 | 8.7.1.1_H.3 | FDD sustained data rate performance for SCE-L1(3DL CA) | LTE_SC_enh_L1-UEConTest | Rel-12 | Closed at RAN#76
36.521-1 | 8.7.1.1_H.4 | FDD Sustained data rate performance for CA (4DL CA) for 256QAM in DL | LTE_CA_Rel13-UEConTest | Rel-13 | Closed at RAN#86
36.521-1 | 8.7.1.1_H.5 | FDD Sustained data rate performance for CA (5DL CA) for 256QAM in DL | LTE_CA_Rel13-UEConTest | Rel-13 | Closed at RAN#86
36.521-1 | 8.7.1.1_H.6 | FDD Sustained data rate performance for CA (6DL CA) for 256QAM in DL | NOTE 1 | Rel-13 | NOTE 1
36.521-1 | 8.7.1.1_H.7 | FDD Sustained data rate performance for CA (7DL CA) for 256QAM in DL | NOTE 1 | Rel-15 | NOTE 1
36.521-1 | 8.7.2.1 | TDD sustained data rate performance (Rel-9 and forward) | NOTE 1 | Rel-9 | NOTE 1
36.521-1 | 8.7.2.1.A_2 | TDD Sustained data rate performance for CA (3DL CA) | LTE_CA_Rel12_3DL-UEConTest | Rel-10 or Rel-11 | Closed at RAN#71
36.521-1 | 8.7.2.1_1 | TDD sustained data rate performance (Rel-10 and forward) | NOTE 1 | Rel-10 | NOTE 1
36.521-1 | 8.7.2.1_2 | TDD sustained data rate performance for UE category 1bis | LTE_UE_cat_1RX-UEConTest | Rel-13 | Closed at RAN#81
36.521-1 | 8.7.2.1_A.1 | TDD sustained data rate performance for CA (2DL CA) | NOTE 1 | Rel-10 or Rel-11 | NOTE 1
36.521-1 | 8.7.2.1_A.2 | TDD Sustained data rate performance for CA (3DL CA) | NOTE 1 | Rel-10 or Rel-11 | NOTE 1
36.521-1 | 8.7.2.1_A.3 | TDD sustained data rate performance for CA (4DL CA) | LTE_CA_Rel13-UEConTest | Rel-13 | Closed at RAN#86
36.521-1 | 8.7.2.1_A.6 | TDD Sustained data rate performance for CA (6DL CA) | NOTE 1 | Rel-15 | NOTE 1
36.521-1 | 8.7.2.1_A.7 | TDD Sustained data rate performance for CA (7DL CA) | NOTE 1 | Rel-15 | NOTE 1
36.521-1 | 8.7.2.1_H | TDD sustained data rate performance for 256QAM in DL | LTE_SC_enh_L1-UEConTest | Rel-12 | Closed at RAN#76
36.521-1 | 8.7.2.1_H.1 | TDD sustained data rate performance for 256QAM in DL(Single Carrier) | LTE_SC_enh_L1-UEConTest | Rel-12 | Closed at RAN#76
36.521-1 | 8.7.2.1_H.2 | TDD sustained data rate performance for 256QAM in DL (2DL CA) | LTE_SC_enh_L1-UEConTest | Rel-12 | Closed at RAN#76
36.521-1 | 8.7.2.1_H.3 | TDD sustained data rate performance for 256QAM in DL (3DL CA) | LTE_SC_enh_L1-UEConTest | Rel-12 | Closed at RAN#76
36.521-1 | 8.7.2.1_H.4 | TDD sustained data rate performance for CA (4DL CA) for 256QAM in DL | LTE_CA_Rel13-UEConTest | Rel-13 | Closed at RAN#86
36.521-1 | 8.7.2.1_H.5 | TDD Sustained data rate performance for CA (5DL CA) for 256QAM in DL | NOTE 1 | Rel-14 | NOTE 1
36.521-1 | 8.7.2.1_H.6 | TDD Sustained data rate performance for CA (6DL CA) for 256QAM in DL | NOTE 1 | Rel-15 | NOTE 1
36.521-1 | 8.7.2.1_H.7 | TDD Sustained data rate performance for CA (7DL CA) for 256QAM in DL | NOTE 1 | Rel-15 | NOTE 1
36.521-1 | 8.7.3.1 | FDD sustained data rate performance for EPDCCH scheduling | NOTE 1 | Rel-11 | NOTE 1
36.521-1 | 8.7.4.1 | TDD sustained data rate performance for EPDCCH scheduling | NOTE 1 | Rel-11 | NOTE 1
36.521-1 | 8.7.5.1.1 | TDD FDD CA Sustained data rate performance for FDD PCell (2DL CA) | LTE_CA_Rel12_3DL-UEConTest | Rel-12 | Closed at RAN#71
36.521-1 | 8.7.5.1.2 | TDD FDD CA Sustained data rate performance for FDD PCell (3DL CA) | LTE_CA_Rel12_3DL-UEConTest | Rel-12 | Closed at RAN#71
36.521-1 | 8.7.5.1.3 | TDD FDD CA Sustained data rate performance for FDD PCell (4DL CA) | LTE_CA_Rel13-UEConTest | Rel-13 | Closed at RAN#86
36.521-1 | 8.7.5.1.4 | TDD FDD CA Sustained data rate performance for FDD PCell (5DL CA) | LTE_CA_Rel13-UEConTest | Rel-13 | Closed at RAN#86
36.521-1 | 8.7.5.1.5 | TDD FDD CA Sustained data rate performance for FDD PCell (6DL CA) | NOTE 1 | Rel-12 | NOTE 1
36.521-1 | 8.7.5.1_H.1 | TDD FDD CA Sustained data rate performance for FDD PCell (2DL CA) for 256QAM in DL | LTE_SC_enh_L1-UEConTest | Rel-12 | Closed at RAN#76
36.521-1 | 8.7.5.1_H.2 | TDD FDD CA Sustained data rate performance for FDD PCell (3DL CA) for 256QAM in DL | LTE_SC_enh_L1-UEConTest | Rel-12 | Closed at RAN#76
36.521-1 | 8.7.5.1_H.3 | TDD FDD CA Sustained data rate performance for FDD PCell (4DL CA) for 256QAM in DL | LTE_CA_Rel13-UEConTest | Rel-13 | Closed at RAN#86
36.521-1 | 8.7.5.1_H.4 | TDD FDD CA Sustained data rate performance for FDD PCell (5DL CA) for 256QAM in DL | LTE_CA_Rel13-UEConTest | Rel-13 | Closed at RAN#86
36.521-1 | 8.7.5.1_H.5 | TDD FDD CA Sustained data rate performance for FDD PCell (6DL CA) for 256QAM in DL | NOTE 1 | Rel-12 | NOTE 1
36.521-1 | 8.7.5.2.1 | TDD FDD CA Sustained data rate performance for TDD PCell (2DL CA) | LTE_CA_Rel12_3DL-UEConTest | Rel-12 | Closed at RAN#71
36.521-1 | 8.7.5.2.2 | TDD FDD CA Sustained data rate performance for TDD PCell (3DL CA) | LTE_CA_Rel12_3DL-UEConTest | Rel-12 | Closed at RAN#71
36.521-1 | 8.7.5.2.3 | TDD FDD CA Sustained data rate performance for TDD PCell (4DL CA) | LTE_CA_Rel13-UEConTest | Rel-13 | Closed at RAN#86
36.521-1 | 8.7.5.2.4 | TDD FDD CA Sustained data rate performance for TDD PCell (5DL CA) | LTE_CA_Rel13-UEConTest | Rel-13 | Closed at RAN#86
36.521-1 | 8.7.5.2.5 | TDD FDD CA Sustained data rate performance for TDD PCell (6DL CA) | NOTE 1 | Rel-12 | NOTE 1
36.521-1 | 8.7.5.2_H.1 | TDD FDD CA Sustained data rate performance for TDD PCell (2DL CA) for 256QAM in DL | LTE_SC_enh_L1-UEConTest | Rel-12 | Closed at RAN#76
36.521-1 | 8.7.5.2_H.2 | TDD FDD CA Sustained data rate performance for TDD PCell (3DL CA) for 256QAM in DL | LTE_SC_enh_L1-UEConTest | Rel-12 | Closed at RAN#76
36.521-1 | 8.7.5.2_H.3 | TDD FDD CA Sustained data rate performance for TDD PCell (3DL CA) for 256QAM in DL | LTE_CA_Rel13-UEConTest | Rel-13 | Closed at RAN#86
36.521-1 | 8.7.5.2_H.4 | TDD FDD CA Sustained data rate performance for TDD PCell (5DL CA) for 256QAM in DL | LTE_CA_Rel13-UEConTest | Rel-13 | Closed at RAN#86
36.521-1 | 8.7.5.2_H.5 | TDD FDD CA Sustained data rate performance for TDD PCell (6DL CA) for 256QAM in DL | NOTE 1 | Rel-12 | NOTE 1
36.521-1 | 8.7.6.1 | FDD sustained data rate performance for Dual Connectivity 64QAM | LTE_SC_enh_dualC-UEConTest | Rel-12 | Closed at RAN#77
36.521-1 | 8.7.6.2 | FDD sustained data rate performance for Dual Connectivity 256QAM | LTE_SC_enh_dualC-UEConTest | Rel-12 | Closed at RAN#77
36.521-1 | 8.7.7.1 | TDD sustained data rate performance for Dual Connectivity 64QAM | LTE_SC_enh_dualC-UEConTest | Rel-12 | Closed at RAN#77
36.521-1 | 8.7.7.2 | TDD sustained data rate performance for Dual Connectivity 256QAM | LTE_SC_enh_dualC-UEConTest | Rel-12 | Closed at RAN#77
36.521-1 | 8.7.9.2 | FDD sustained data rate performance for 4 layer MIMO (single carrier) | LTE_4Rx_AP_DL_CA-UEConTest | Rel-10 | Closed at RAN#83
36.521-1 | 8.7.9.3 | FDD sustained data rate performance for 4 layer MIMO (2DL CA) | LTE_4Rx_AP_DL_CA-UEConTest | Rel-10 | Closed at RAN#83
36.521-1 | 8.7.9.4 | FDD sustained data rate performance for 4 layer MIMO (3DL CA) | LTE_4Rx_AP_DL_CA-UEConTest | Rel-10 | Closed at RAN#83
36.521-1 | 8.7.9.5 | FDD sustained data rate performance for 4 layer MIMO (4DL CA) | LTE_4Rx_AP_DL_CA-UEConTest | Rel-11 | Closed at RAN#83
36.521-1 | 8.7.9.6 | FDD sustained data rate performance for 4 layer MIMO (5DL CA) | LTE_4Rx_AP_DL_CA-UEConTest | Rel-11 | Closed at RAN#83
36.521-1 | 8.7.10.2 | TDD sustained data rate performance for 4 layer MIMO (single carrier) | LTE_4Rx_AP_DL_CA-UEConTest | Rel-10 | Closed at RAN#83
36.521-1 | 8.7.10.3 | TDD sustained data rate performance for 4 layer MIMO (2DL CA) | LTE_4Rx_AP_DL_CA-UEConTest | Rel-10 | Closed at RAN#83
36.521-1 | 8.7.10.4 | TDD sustained data rate performance for 4 layer MIMO (3DL CA) | LTE_4Rx_AP_DL_CA-UEConTest | Rel-10 | Closed at RAN#83
36.521-1 | 8.7.10.5 | TDD sustained data rate performance for 4 layer MIMO (4DL CA) | LTE_4Rx_AP_DL_CA-UEConTest | Rel-11 | Closed at RAN#83
36.521-1 | 8.7.10.6 | TDD sustained data rate performance for 4 layer MIMO (5DL CA) | LTE_4Rx_AP_DL_CA-UEConTest | Rel-11 | Closed at RAN#83
36.521-1 | 8.7.11.2 | TDD FDD CA sustained data rate performance for 4 layer MIMO (2DL CA) | LTE_4Rx_AP_DL_CA-UEConTest | Rel-12 | Closed at RAN#83
36.521-1 | 8.7.11.3 | TDD FDD CA sustained data rate performance for 4 layer MIMO (3DL CA) | LTE_4Rx_AP_DL_CA-UEConTest | Rel-12 | Closed at RAN#83
36.521-1 | 8.7.11.4 | TDD FDD CA sustained data rate performance for 4 layer MIMO (4DL CA) | LTE_4Rx_AP_DL_CA-UEConTest | Rel-12 | Closed at RAN#83
36.521-1 | 8.7.11.5 | TDD FDD CA sustained data rate performance for 4 layer MIMO (5DL CA) | LTE_4Rx_AP_DL_CA-UEConTest | Rel-12 | Closed at RAN#83
36.521-1 | 8.7.12.1.2.1 | LAA sustained data rate performance with FDD PCell with 2DL CA (2Rx) | NOTE 1 | Rel-13 | NOTE 1
36.521-1 | 8.7.12.1.2.2 | LAA sustained data rate performance with FDD PCell for 4 Layer MIMO (2DL CA) | NOTE 1 | Rel-13 | NOTE 1
36.521-1 | 8.7.12.2.2.1 | LAA sustained data rate performance with TDD PCell with 2DL CA (2Rx) | NOTE 1 | Rel-13 | NOTE 1
36.521-1 | 8.7.12.2.2.2 | LAA sustained data rate performance with TDD PCell for 4 Layer MIMO (2DL CA) | NOTE 1 | Rel-13 | NOTE 1
36.521-1 | 8.8.1.1 | FDD distributed EPDCCH performance | NOTE 1 | Rel-11 | NOTE 1
36.521-1 | 8.8.1.2 | TDD distributed EPDCCH performance | NOTE 1 | Rel-11 | NOTE 1
36.521-1 | 8.8.2.1 | FDD localized EPDCCH performance with TM9 | NOTE 1 | Rel-11 to Rel-14 or Rel-15 | NOTE 1
36.521-1 | 8.8.2.2 | TDD localized EPDCCH performance with TM9 | NOTE 1 | Rel-11 to Rel-14 or Rel-15 | NOTE 1
36.521-1 | 8.8.3.1 | FDD localized EPDCCH transmission with TM10 Type B quasi co-location type | NOTE 1 | Rel-11 | NOTE 1
36.521-1 | 8.8.3.2 | TDD localized EPDCCH transmission with TM10 Type B quasi co-location type | NOTE 1 | Rel-11 | NOTE 1
36.521-1 | 8.8.4.1 | FDD Enhanced Downlink Control Channel Performance Requirement Type A for EDPCCH - Localized Transmission with CRS Interference Model | LTE_IM_DLCCH-UEConTest | Rel-13 | Closed at RAN#83
36.521-1 | 8.8.4.1 | FDD Enhanced Downlink Control Channel Performance Requirements Type A for EDPCCH - Localized Transmission with CRS Interference Model | NOTE 1 | Rel-13 | NOTE 1
36.521-1 | 8.8.4.2 | TDD Enhanced Downlink Control Channel Performance Requirement Type A for EDPCCH - Localized Transmission with CRS Interference Model | LTE_IM_DLCCH-UEConTest | Rel-13 | Closed at RAN#83
36.521-1 | 8.8.4.2 | TDD Enhanced Downlink Control Channel Performance Requirements Type A for EDPCCH - Localized Transmission with CRS Interference Model | NOTE 1 | Rel-13 | NOTE 1
36.521-1 | 8.8.5.1 | TDD Enhanced Downlink Control Channel Performance Requirement Type A for EDPCCH - Distributed Transmission with TM9 Interference Model | LTE_IM_DLCCH-UEConTest | Rel-13 | Closed at RAN#83
36.521-1 | 8.8.5.1 | TDD Enhanced Downlink Control Channel Performance Requirements Type A for EDPCCH - Distributed Transmission with TM9 Interference Model | NOTE 1 | Rel-13 | NOTE 1
36.521-1 | 8.8.6.1 | FDD Enhanced Downlink Control Channel Performance Requirement Type A for EDPCCH- Distributed Transmission with TM3 Interference Model | LTE_IM_DLCCH-UEConTest | Rel-13 | Closed at RAN#83
36.521-1 | 8.8.6.1 | FDD Enhanced Downlink Control Channel Performance Type A for EDPCCH- Distributed Transmission with TM3 Interference Model | NOTE 1 | Rel-13 | NOTE 1
36.521-1 | 8.9.1.1.1 | FDD PDSCH Transmit Diversity 2x1 for UE category 0 | LC_MTC_LTE-UEConTest | Rel-12 | Closed at RAN#74
36.521-1 | 8.9.1.1.1_1 | FDD PDSCH Transmit Diversity 2x1 for UE category 1bis | LTE_UE_cat_1RX-UEConTest | Rel-13 | Closed at RAN#81
36.521-1 | 8.9.1.1.2 | FDD PDSCH Closed Loop Single Layer Spatial Multiplexing for UE category 0 | LC_MTC_LTE-UEConTest | Rel-12 | Closed at RAN#74
36.521-1 | 8.9.1.1.2_1 | FDD PDSCH Closed Loop Single Layer Spatial Multiplexing 4x1 for UE Category 1bis | LTE_UE_cat_1RX-UEConTest | Rel-13 | Closed at RAN#81
36.521-1 | 8.9.1.1.3 | FDD PDSCH Single-layer Spatial Multiplexing on antenna ports 7 or 8 for UE category 0 | LC_MTC_LTE-UEConTest | Rel-12 | Closed at RAN#74
36.521-1 | 8.9.1.1.3_1 | FDD PDSCH Single-layer Spatial Multiplexing on antenna ports 7 or 8 for UE category 1bis | LTE_UE_cat_1RX-UEConTest | Rel-13 | Closed at RAN#81
36.521-1 | 8.9.1.2.1 | TDD PDSCH Transmit Diversity for UE category 0 | LC_MTC_LTE-UEConTest | Rel-12 | Closed at RAN#74
36.521-1 | 8.9.1.2.1_1 | TDD PDSCH Transmit Diversity 2x1 for UE category 1bis | LTE_UE_cat_1RX-UEConTest | Rel-13 | Closed at RAN#81
36.521-1 | 8.9.1.2.2 | TDD closed loop Spatial Multiplexing performance (Cell-Specific Reference Symbols) | LC_MTC_LTE-UEConTest | Rel-12 | Closed at RAN#74
36.521-1 | 8.9.1.2.2_1 | TDD PDSCH Closed Loop Single Layer Spatial Multiplexing 4x1 for UE Category 1bis | LTE_UE_cat_1RX-UEConTest | Rel-13 | Closed at RAN#81
36.521-1 | 8.9.1.2.3 | TDD PDSCH Single-layer Spatial Multiplexing on antenna ports 7 or 8 for UE category 0 | LC_MTC_LTE-UEConTest | Rel-12 | Closed at RAN#74
36.521-1 | 8.9.1.2.3_1 | TDD PDSCH Single-layer Spatial Multiplexing on antenna ports 7 or 8 for UE category 1bis | LTE_UE_cat_1RX-UEConTest | Rel-13 | Closed at RAN#81
36.521-1 | 8.9.2.1.1 | FDD PHICH Transmit Diversity for UE category 0 | LC_MTC_LTE-UEConTest | Rel-12 | Closed at RAN#74
36.521-1 | 8.9.2.1.1_1 | FDD PHICH Transmit Diversity for UE category 1bis | LTE_UE_cat_1RX-UEConTest | Rel-13 | Closed at RAN#81
36.521-1 | 8.9.2.2.1 | TDD PHICH Transmit Diversity for UE category 0 | LC_MTC_LTE-UEConTest | Rel-12 | Closed at RAN#74
36.521-1 | 8.9.2.2.1_1 | TDD PHICH Transmit Diversity for UE category 1bis | LTE_UE_cat_1RX-UEConTest | Rel-13 | Closed at RAN#81
36.521-1 | 8.10.1.1.1 | FDD PDSCH Transmit Diversity 2x4 | LTE_4Rx_AP_DL-UEConTest | Rel-10 | Closed at RAN#77
36.521-1 | 8.10.1.1.2 | FDD PDSCH Open Loop Spatial Multiplexing 2x4 | LTE_4Rx_AP_DL-UEConTest | Rel-10 | Closed at RAN#77
36.521-1 | 8.10.1.1.3 | FDD PDSCH Closed Loop Single Layer Spatial Multiplexing 2x4 with TM4 Interference Model – Enhanced Performance Requirement Type A | LTE_4Rx_AP_DL-UEConTest | Rel-11 | Closed at RAN#77
36.521-1 | 8.10.1.1.4 | FDD PDSCH Closed Loop Spatial Multiplexing 4x4 | LTE_4Rx_AP_DL-UEConTest | Rel-10 | Closed at RAN#77
36.521-1 | 8.10.1.1.5 | FDD Single-layer Spatial Multiplexing 2x4 with TM9 interference model – Enhanced Performance Requirement Type A | LTE_4Rx_AP_DL-UEConTest | Rel-11 | Closed at RAN#77
36.521-1 | 8.10.1.1.6 | FDD Dual-Layer Spatial Multiplexing 2x4 (User-Specific Reference Symbols) | LTE_4Rx_AP_DL-UEConTest | Rel-10 | Closed at RAN#77
36.521-1 | 8.10.1.1.7 | FDD Open-loop spatial multiplexing, 3 Layer Multiplexing with 4 Tx Antenna Ports | LTE_4Rx_AP_DL-UEConTest | Rel-10 | Closed at RAN#77
36.521-1 | 8.10.1.1.8 | FDD Closed-loop spatial multiplexing performance, 4 Layers spatial multiplexing 4 Tx antennas | LTE_4Rx_AP_DL-UEConTest | Rel-10 | Closed at RAN#77
36.521-1 | 8.10.1.1.9 | FDD 4 Layer Spatial Multiplexing (User-Specific Reference Symbols) | LTE_4Rx_AP_DL-UEConTest | Rel-10 | Closed at RAN#77
36.521-1 | 8.10.1.2.1 | TDD PDSCH Transmit Diversity 2x4 | LTE_4Rx_AP_DL-UEConTest | Rel-10 | Closed at RAN#77
36.521-1 | 8.10.1.2.2 | TDD PDSCH Open Loop Spatial Multiplexing 2x4 | LTE_4Rx_AP_DL-UEConTest | Rel-10 | Closed at RAN#77
36.521-1 | 8.10.1.2.3 | TDD PDSCH Closed Loop Single Layer Spatial Multiplexing 2x4 with TM4 Interference Model – Enhanced Performance Requirement Type A | LTE_4Rx_AP_DL-UEConTest | Rel-11 | Closed at RAN#77
36.521-1 | 8.10.1.2.4 | TDD PDSCH Closed Loop Spatial Multiplexing 4x4 | LTE_4Rx_AP_DL-UEConTest | Rel-10 | Closed at RAN#77
36.521-1 | 8.10.1.2.5 | TDD PDSCH Single-layer Spatial Multiplexing 2x4 on antenna ports 7 or 8 with TM9 interference model – Enhanced Performance Requirement Type A | NOTE 1 | Rel-11 | NOTE 1
36.521-1 | 8.10.1.2.5 | TDD PDSCH Single-layer Spatial Multiplexing 2x4 on antenna ports 7 or 8 with TM9 interference model – Enhanced Performance Requirement Type A | LTE_4Rx_AP_DL-UEConTest | Rel-11 | Closed at RAN#77
36.521-1 | 8.10.1.2.6 | TDD Dual-Layer Spatial Multiplexing 2x4 (User-Specific Reference Symbols) | LTE_4Rx_AP_DL-UEConTest | Rel-10 | Closed at RAN#77
36.521-1 | 8.10.1.2.7 | TDD Open-loop spatial multiplexing, 3 Layer Multiplexing with 4 Tx Antenna Ports | LTE_4Rx_AP_DL-UEConTest | Rel-10 | Closed at RAN#77
36.521-1 | 8.10.1.2.8 | TDD Closed-loop spatial multiplexing performance, 4 Layers spatial multiplexing 4 Tx antennas | LTE_4Rx_AP_DL-UEConTest | Rel-10 | Closed at RAN#77
36.521-1 | 8.10.1.2.9 | TDD 4 Layer Spatial Multiplexing (User-Specific Reference Symbols) | LTE_4Rx_AP_DL-UEConTest | Rel-10 | Closed at RAN#77
36.521-1 | 8.10.1.2.9 | TDD 4 Layer Spatial Multiplexing (User-Specific Reference Symbols) | NOTE 1 | Rel-10 to Rel-14 or Rel-15 | NOTE 1
36.521-1 | 8.10.2.1.1 | FDD PCFICH/PDCCH Single-antenna Port Performance 1x4 | LTE_4Rx_AP_DL-UEConTest | Rel-10 | Closed at RAN#77
36.521-1 | 8.10.2.1.2 | FDD PCFICH/PDCCH Transmit Diversity 2x4 | LTE_4Rx_AP_DL-UEConTest | Rel-10 | Closed at RAN#77
36.521-1 | 8.10.2.1.3 | FDD PCFICH/PDCCH Transmit Diversity 4x4 | LTE_4Rx_AP_DL-UEConTest | Rel-10 | Closed at RAN#77
36.521-1 | 8.10.2.2.1 | TDD PCFICH/PDCCH Single-antenna Port Performance 1x4 | LTE_4Rx_AP_DL-UEConTest | Rel-10 | Closed at RAN#77
36.521-1 | 8.10.2.2.2 | TDD PCFICH/PDCCH Transmit Diversity 2x4 | LTE_4Rx_AP_DL-UEConTest | Rel-10 | Closed at RAN#77
36.521-1 | 8.10.2.2.3 | TDD PCFICH/PDCCH Transmit Diversity 4x4 | LTE_4Rx_AP_DL-UEConTest | Rel-10 | Closed at RAN#77
36.521-1 | 8.10.3.1.1 | FDD PHICH Single-antenna Port Performance 1x4 | LTE_4Rx_AP_DL-UEConTest | Rel-10 | Closed at RAN#77
36.521-1 | 8.10.3.1.2 | FDD PHICH Transmit Diversity 2x4 | LTE_4Rx_AP_DL-UEConTest | Rel-10 | Closed at RAN#77
36.521-1 | 8.10.3.1.3 | FDD PHICH Transmit Diversity 4x4 | LTE_4Rx_AP_DL-UEConTest | Rel-10 | Closed at RAN#77
36.521-1 | 8.10.3.2.1 | TDD PHICH Single-antenna Port Performance 1x4 | LTE_4Rx_AP_DL-UEConTest | Rel-10 | Closed at RAN#77
36.521-1 | 8.10.3.2.2 | TDD PHICH Transmit Diversity 2x4 | LTE_4Rx_AP_DL-UEConTest | Rel-10 | Closed at RAN#77
36.521-1 | 8.10.3.2.3 | TDD PHICH Transmit Diversity 4x4 | LTE_4Rx_AP_DL-UEConTest | Rel-10 | Closed at RAN#77
36.521-1 | 8.10.4.1.1 | FDD distributed EPDCCH performance 2x4 | LTE_4Rx_AP_DL-UEConTest | Rel-10 | Closed at RAN#77
36.521-1 | 8.10.4.1.2 | TDD distributed EPDCCH performance 2x4 | LTE_4Rx_AP_DL-UEConTest | Rel-10 | Closed at RAN#77
36.521-1 | 8.10.4.2.1 | FDD localized EPDCCH performance with TM9 2x4 | LTE_4Rx_AP_DL-UEConTest | Rel-10 | Closed at RAN#77
36.521-1 | 8.10.4.2.2 | TDD localized EPDCCH performance with TM9 2x4 | LTE_4Rx_AP_DL-UEConTest | Rel-10 | Closed at RAN#77
36.521-1 | 8.11.1.1.1 | FDD and half-duplex FDD Closed-loop spatial multiplexing performance for UE category M1 | LTE_MTCe2_L1-UEConTest | Rel-13 | Closed at RAN#77
36.521-1 | 8.11.1.1.2 | FDD and half-duplex FDD PDSCH Single-layer Spatial Multiplexing on antenna ports 7 or 8 for UE category M1 | LTE_MTCe2_L1-UEConTest | Rel-13 | Closed at RAN#77
36.521-1 | 8.11.1.1.3.1 | FDD and half-duplex FDD PDSCH Transmit Diversity 2x1 for UE category M1 | LTE_MTCe2_L1-UEConTest | Rel-13 | Closed at RAN#77
36.521-1 | 8.11.1.1.3.1_1 | FDD and half-duplex FDD PDSCH Transmit Diversity 2x1 for UE category M1 (CEmodeB) | LTE_MTCe2_L1-UEConTest | Rel-13 | Closed at RAN#77
36.521-1 | 8.11.1.1.3.2 | FDD and half-duplex FDD PDSCH Transmit Diversity 2x1 for UE category M2 | LTE_feMTC-UEConTest | Rel-14 | Closed at RAN#87-e
36.521-1 | 8.11.1.1.3.2_1 | FDD and half-duplex FDD PDSCH Transmit Diversity 2x1 for UE category M2 (CEModeB) | LTE_feMTC-UEConTest | Rel-14 | Closed at RAN#87-e
36.521-1 | 8.11.1.2.1 | TDD Closed-loop spatial multiplexing performance for UE category M1 | LTE_MTCe2_L1-UEConTest | Rel-13 | Closed at RAN#77
36.521-1 | 8.11.1.2.2 | TDD PDSCH Single-layer Spatial Multiplexing on antenna ports 7 or 8 for UE category M1 | LTE_MTCe2_L1-UEConTest | Rel-13 | Closed at RAN#77
36.521-1 | 8.11.1.2.3.1 | TDD PDSCH Transmit Diversity for UE category M1 | LTE_MTCe2_L1-UEConTest | Rel-13 | Closed at RAN#77
36.521-1 | 8.11.1.2.3.1_1 | TDD PDSCH Transmit Diversity for UE category M1 (CEModeB) | LTE_MTCe2_L1-UEConTest | Rel-13 | Closed at RAN#77
36.521-1 | 8.11.1.2.3.2 | TDD PDSCH 2 Tx Antenna Port supporting wideband transmission for UE category M2 | LTE_feMTC-UEConTest | Rel-14 | Closed at RAN#87-e
36.521-1 | 8.11.1.2.3.2_1, | TDD PDSCH 2 Tx Antenna Port supporting wideband transmission for UE category M2 (CEModeB) | NOTE 1 | Rel-14 | NOTE 1
36.521-1 | 8.11.1.2.3.2_1 | TDD PDSCH 2 Tx Antenna Port supporting wideband transmission for UE category M2 (CEModeB) | LTE_feMTC-UEConTest | Rel-14 | Closed at RAN#87-e
36.521-1 | 8.11.2.1.1 | FDD and HD-FDD demodulation of MPDCCH in CE Mode A | LTE_MTCe2_L1-UEConTest | Rel-13 | Closed at RAN#77
36.521-1 | 8.11.2.1.1 | FDD demodulation of MPDCCH in CE Mode A | NOTE 1 | Rel-13 or Rel-14 | NOTE 1
36.521-1 | 8.11.2.1.2 | FDD and half-duplex FDD demodulation of MPDCCH in CE Mode B | LTE_MTCe2_L1-UEConTest | Rel-13 | Closed at RAN#77
36.521-1 | 8.11.2.1.2 | FDD and half-duplex FDD demodulation of MPDCCH in CE Mode B | NOTE 1 | Rel-13 or Rel-14 | NOTE 1
36.521-1 | 8.11.2.2.1 | TDD demodulation of MPDCCH in CE Mode A | LTE_MTCe2_L1-UEConTest | Rel-13 | Closed at RAN#77
36.521-1 | 8.11.2.2.2 | TDD demodulation of MPDCCH in CE Mode B | LTE_MTCe2_L1-UEConTest | Rel-13 | Closed at RAN#77
36.521-1 | 8.11.2.2.2 | TDD demodulation of MPDCCH in CE Mode B | NOTE 1 | Rel-13 or Rel-14 | NOTE 1
36.521-1 | 8.11.3 | Demodulation of PBCH (enhanced coverage) | LTE_MTCe2_L1-UEConTest | Rel-13 | Closed at RAN#77
36.521-1 | 8.12.1.1.1 | Demodulation of NPDSCH (Cell-Specific Reference Symbols) in In-band mode for Category NB1 | NB_IOT-UEConTest | Rel-13 | Closed at RAN#78
36.521-1 | 8.12.1.1.2 | Demodulation of NPDSCH (Cell-Specific Reference Symbols) in Standalone/ Guard-band mode for Category NB1 | NB_IOT-UEConTest | Rel-13 | Closed at RAN#78
36.521-1 | 8.12.1.1.3 | Demodulation of NPDSCH (Cell-Specific Reference Symbols) in standalone for NB2 | NB_IOTenh-UEConTest | Rel-14 | Closed at RAN#82
36.521-1 | 8.12.2.1.1 | Demodulation of NPDCCH Single antenna performance for Category NB1 | NB_IOT-UEConTest | Rel-13 | Closed at RAN#78
36.521-1 | 8.12.2.1.2 | Demodulation of NPDCCH Transmit Diversity performance for Category NB1 | NB_IOT-UEConTest | Rel-13 | Closed at RAN#78
36.521-1 | 8.13.1.1.1.2 | FDD PDSCH Closed Loop Multi Layer Spatial Multiplexing 4x4 (2DL CA) | LTE_4Rx_AP_DL_CA-UEConTest | Rel-10 | Closed at RAN#83
36.521-1 | 8.13.1.1.1.3 | FDD PDSCH Closed Loop Multi Layer Spatial Multiplexing 4x4 (3DL CA) | LTE_4Rx_AP_DL_CA-UEConTest | Rel-10 | Closed at RAN#83
36.521-1 | 8.13.1.1.1.4 | FDD PDSCH Closed Loop Multi Layer Spatial Multiplexing 4x4 (4DL CA) | LTE_4Rx_AP_DL_CA-UEConTest | Rel-11 | Closed at RAN#83
36.521-1 | 8.13.1.1.1.5 | FDD PDSCH Closed Loop Multi Layer Spatial Multiplexing 4x4 (5DL CA) | LTE_4Rx_AP_DL_CA-UEConTest | Rel-11 | Closed at RAN#83
36.521-1 | 8.13.1.1.3 | FDD PDSCH Closed Loop Multi Layer Spatial Multiplexing 4x4 with 256QAM (2DL CA) | LTE_4Rx_AP_DL_CA-UEConTest | Rel-10 | Closed at RAN#83
36.521-1 | 8.13.1.1.4 | FDD PDSCH Closed Loop Four-Layer Spatial Multiplexing for CA (2DL CA) | LTE_4Rx_AP_DL_CA-UEConTest | Rel-11 | Closed at RAN#83
36.521-1 | 8.13.1.2.2 | FDD Dual-Layer Spatial Multiplexing 2x4 (User-Specific Reference Symbols) (2DL CA) | LTE_4Rx_AP_DL_CA-UEConTest | Rel-10 | Closed at RAN#83
36.521-1 | 8.13.1.2.3 | FDD Dual-Layer Spatial Multiplexing 2x4 (User-Specific Reference Symbols) (3DL CA) | LTE_4Rx_AP_DL_CA-UEConTest | Rel-10 | Closed at RAN#83
36.521-1 | 8.13.1.2.4 | FDD Dual-Layer Spatial Multiplexing 2x4 (User-Specific Reference Symbols) (4DL CA) | LTE_4Rx_AP_DL_CA-UEConTest | Rel-11 | Closed at RAN#83
36.521-1 | 8.13.1.2.5 | FDD Dual-Layer Spatial Multiplexing 2x4 (User-Specific Reference Symbols) (5DL CA) | LTE_4Rx_AP_DL_CA-UEConTest | Rel-11 | Closed at RAN#83
36.521-1 | 8.13.1.3.1 | FDD PDSCH Closed Loop Single Layer Spatial Multiplexing 2x4 with TM4 Interference Model – Enhanced Performance Requirement Type A (2DL CA) | LTE_4Rx_AP_DL_CA-UEConTest | Rel-11 | Closed at RAN#83
36.521-1 | 8.13.1.4.1 | FDD PDSCH Single-layer Spatial Multiplexing 2x4 on antenna ports 7 or 8 with TM9 Interference Model - Enhanced Performance Requirement Type A (2DL CA) | LTE_4Rx_AP_DL_CA-UEConTest | Rel-11 | Closed at RAN#83
36.521-1 | 8.13.2.1.1.2 | TDD PDSCH Closed Loop Multi Layer Spatial Multiplexing 4x4 (2DL CA) | LTE_4Rx_AP_DL_CA-UEConTest | Rel-10 | Closed at RAN#83
36.521-1 | 8.13.2.1.1.3 | TDD PDSCH Closed Loop Multi Layer Spatial Multiplexing 4x4 (3DL CA) | LTE_4Rx_AP_DL_CA-UEConTest | Rel-10 | Closed at RAN#83
36.521-1 | 8.13.2.1.1.4 | TDD PDSCH Closed Loop Multi Layer Spatial Multiplexing 4x4 (4DL CA) | LTE_4Rx_AP_DL_CA-UEConTest | Rel-11 | Closed at RAN#83
36.521-1 | 8.13.2.1.1.5 | TDD PDSCH Closed Loop Multi Layer Spatial Multiplexing 4x4 (5DL CA) | LTE_4Rx_AP_DL_CA-UEConTest | Rel-11 | Closed at RAN#83
36.521-1 | 8.13.2.1.3 | TDD PDSCH Closed Loop Multi Layer Spatial Multiplexing 4x4 with 256QAM (2DL CA) | LTE_4Rx_AP_DL_CA-UEConTest | Rel-10 | Closed at RAN#83
36.521-1 | 8.13.2.1.4 | TDD PDSCH Closed Loop Four-Layer Spatial Multiplexing (2DL CA) | LTE_4Rx_AP_DL_CA-UEConTest | Rel-10 | Closed at RAN#83
36.521-1 | 8.13.2.2.2 | TDD Dual-Layer Spatial Multiplexing 2x4 (User-Specific Reference Symbols) (2DL CA) | LTE_4Rx_AP_DL_CA-UEConTest | Rel-10 | Closed at RAN#83
36.521-1 | 8.13.2.2.3 | TDD Dual-Layer Spatial Multiplexing 2x4 (User-Specific Reference Symbols) (3DL CA) | LTE_4Rx_AP_DL_CA-UEConTest | Rel-10 | Closed at RAN#83
36.521-1 | 8.13.2.2.4 | TDD Dual-Layer Spatial Multiplexing 2x4 (User-Specific Reference Symbols) (4DL CA) | LTE_4Rx_AP_DL_CA-UEConTest | Rel-11 | Closed at RAN#83
36.521-1 | 8.13.2.2.5 | TDD Dual-Layer Spatial Multiplexing 2x4 (User-Specific Reference Symbols) (5DL CA) | LTE_4Rx_AP_DL_CA-UEConTest | Rel-11 | Closed at RAN#83
36.521-1 | 8.13.2.3.1 | TDD PDSCH Closed Loop Single Layer Spatial Multiplexing 2x4 with TM4 Interference Model – Enhanced Performance Requirement Type A (2DL CA) | LTE_4Rx_AP_DL_CA-UEConTest | Rel-11 | Closed at RAN#83
36.521-1 | 8.13.2.4.1 | TDD PDSCH Single-layer Spatial Multiplexing 2x4 on antenna ports 7 or 8 with TM9 Interference Model - Enhanced Performance Requirement Type A (2DL CA) | LTE_4Rx_AP_DL_CA-UEConTest | Rel-11 | Closed at RAN#83
36.521-1 | 8.13.3.1.1.2 | TDD-FDD CA PDSCH Closed Loop Multi Layer Spatial Multiplexing 4x4 for FDD PCell (2DL CA) | LTE_4Rx_AP_DL_CA-UEConTest | Rel-12 | Closed at RAN#83
36.521-1 | 8.13.3.1.1.3 | TDD-FDD CA PDSCH Closed Loop Multi Layer Spatial Multiplexing 4x4 for FDD PCell (3DL CA) | LTE_4Rx_AP_DL_CA-UEConTest | Rel-12 | Closed at RAN#83
36.521-1 | 8.13.3.1.1.4 | TDD-FDD CA PDSCH Closed Loop Multi Layer Spatial Multiplexing 4x4 for FDD PCell (4DL CA) | LTE_4Rx_AP_DL_CA-UEConTest | Rel-12 | Closed at RAN#83
36.521-1 | 8.13.3.1.1.5 | TDD-FDD CA PDSCH Closed Loop Multi Layer Spatial Multiplexing 4x4 for FDD PCell (5DL CA) | LTE_4Rx_AP_DL_CA-UEConTest | Rel-12 | Closed at RAN#83
36.521-1 | 8.13.3.1.2.2 | TDD-FDD CA PDSCH Closed Loop Multi Layer Spatial Multiplexing 4x4 for TDD PCell (2DL CA) | LTE_4Rx_AP_DL_CA-UEConTest | Rel-12 | Closed at RAN#83
36.521-1 | 8.13.3.1.2.3 | TDD-FDD CA PDSCH Closed Loop Multi Layer Spatial Multiplexing 4x4 for TDD PCell (3DL CA) | LTE_4Rx_AP_DL_CA-UEConTest | Rel-12 | Closed at RAN#83
36.521-1 | 8.13.3.1.2.4 | TDD-FDD CA PDSCH Closed Loop Multi Layer Spatial Multiplexing 4x4 for TDD PCell (4DL CA) | LTE_4Rx_AP_DL_CA-UEConTest | Rel-12 | Closed at RAN#83
36.521-1 | 8.13.3.1.2.5 | TDD-FDD CA PDSCH Closed Loop Multi Layer Spatial Multiplexing 4x4 for TDD PCell (5DL CA) | LTE_4Rx_AP_DL_CA-UEConTest | Rel-12 | Closed at RAN#83
36.521-1 | 8.13.3.2.1.1 | TDD-FDD CA Dual-Layer Spatial Multiplexing 2x4 for FDD PCell (User-Specific Reference Symbols) (2DL CA) | LTE_4Rx_AP_DL_CA-UEConTest | Rel-12 | Closed at RAN#83
36.521-1 | 8.13.3.2.1.2 | TDD-FDD CA Dual-Layer Spatial Multiplexing 2x4 for FDD PCell (User-Specific Reference Symbols) (3DL CA) | LTE_4Rx_AP_DL_CA-UEConTest | Rel-12 | Closed at RAN#83
36.521-1 | 8.13.3.2.1.3 | TDD-FDD CA Dual-Layer Spatial Multiplexing 2x4 for FDD PCell (User-Specific Reference Symbols) (4DL CA) | LTE_4Rx_AP_DL_CA-UEConTest | Rel-12 | Closed at RAN#83
36.521-1 | 8.13.3.2.1.4 | TDD-FDD CA Dual-Layer Spatial Multiplexing 2x4 for FDD PCell (User-Specific Reference Symbols) (5DL CA) | LTE_4Rx_AP_DL_CA-UEConTest | Rel-12 | Closed at RAN#83
36.521-1 | 8.13.3.2.2.1 | TDD-FDD CA Dual-Layer Spatial Multiplexing 2x4 for TDD PCell (User-Specific Reference Symbols) (2DL CA) | LTE_4Rx_AP_DL_CA-UEConTest | Rel-12 | Closed at RAN#83
36.521-1 | 8.13.3.2.2.2 | TDD-FDD CA Dual-Layer Spatial Multiplexing 2x4 for TDD PCell (User-Specific Reference Symbols) (3DL CA) | LTE_4Rx_AP_DL_CA-UEConTest | Rel-12 | Closed at RAN#83
36.521-1 | 8.13.3.2.2.3 | TDD-FDD CA Dual-Layer Spatial Multiplexing 2x4 for TDD PCell (User-Specific Reference Symbols) (4DL CA) | LTE_4Rx_AP_DL_CA-UEConTest | Rel-12 | Closed at RAN#83
36.521-1 | 8.13.3.2.2.4 | TDD-FDD CA Dual-Layer Spatial Multiplexing 2x4 for TDD PCell (User-Specific Reference Symbols) (5DL CA) | LTE_4Rx_AP_DL_CA-UEConTest | Rel-12 | Closed at RAN#83
36.521-1 | 8.13.3.2.3 | TDD-FDD CA Dual-Layer Spatial Multiplexing 2x4 for FDD PCell (User-Specific Reference Symbols) (2DL CA) | NOTE 1 | Rel-12 | NOTE 1
36.521-1 | 8.13.3.2.4 | TDD-FDD CA Dual-Layer Spatial Multiplexing 2x4 for FDD PCell (User-Specific Reference Symbols) (3DL CA) | NOTE 1 | Rel-12 | NOTE 1
36.521-1 | 8.13.3.2.5 | TDD-FDD CA Dual-Layer Spatial Multiplexing 2x4 for FDD PCell (User-Specific Reference Symbols) (4DL CA) | NOTE 1 | Rel-12 | NOTE 1
36.521-1 | 8.13.3.2.6 | TDD-FDD CA Dual-Layer Spatial Multiplexing 2x4 for FDD PCell (User-Specific Reference Symbols) (5DL CA) | NOTE 1 | Rel-12 | NOTE 1
36.521-1 | 8.13.3.2.7 | TDD-FDD CA Dual-Layer Spatial Multiplexing 2x4 for TDD PCell (User-Specific Reference Symbols) (2DL CA) | NOTE 1 | - | NOTE 1
36.521-1 | 8.13.3.2.8 | TDD-FDD CA Dual-Layer Spatial Multiplexing 2x4 for TDD PCell (User-Specific Reference Symbols) (3DL CA) | NOTE 1 | - | NOTE 1
36.521-1 | 8.13.3.2.9 | TDD-FDD CA Dual-Layer Spatial Multiplexing 2x4 for TDD PCell (User-Specific Reference Symbols) (4DL CA) | NOTE 1 | - | NOTE 1
36.521-1 | 8.13.3.2.10 | TDD-FDD CA Dual-Layer Spatial Multiplexing 2x4 for TDD PCell (User-Specific Reference Symbols) (5DL CA) | NOTE 1 | - | NOTE 1
36.521-1 | 8.13.3.3.1 | TDD-FDD CA PDSCH Closed Loop Single Layer Spatial Multiplexing 2x4 with TM4 Interference Model – Enhanced Performance Requirement Type A for FDD PCell (2DL CA) | LTE_4Rx_AP_DL_CA-UEConTest | Rel-12 | Closed at RAN#83
36.521-1 | 8.13.3.3.2 | TDD-FDD CA PDSCH Closed Loop Single Layer Spatial Multiplexing 2x4 with TM4 Interference Model – Enhanced Performance Requirement Type A for TDD PCell (2DL CA) | LTE_4Rx_AP_DL_CA-UEConTest | Rel-12 | Closed at RAN#83
36.521-1 | 8.13.3.4.1 | TDD-FDD CA PDSCH Single-layer Spatial Multiplexing 2x4 on antenna ports 7 or 8 with TM9 Interference Model - Enhanced Performance Requirement Type A for FDD PCell (2DL CA) | LTE_4Rx_AP_DL_CA-UEConTest | Rel-12 | Closed at RAN#83
36.521-1 | 8.13.3.4.2 | TDD-FDD CA PDSCH Single-layer Spatial Multiplexing 2x4 on antenna ports 7 or 8 with TM9 Interference Model - Enhanced Performance Requirement Type A for TDD PCell (2DL CA) | LTE_4Rx_AP_DL_CA-UEConTest | Rel-12 | Closed at RAN#83
36.521-1 | 8.13.3.6.1 | TDD-FDD CA PDSCH Closed Loop Multi Layer Spatial Multiplexing 4x4 with 256QAM for FDD PCell (2DL CA) | LTE_4Rx_AP_DL_CA-UEConTest | Rel-12 | Closed at RAN#83
36.521-1 | 8.13.3.6.2 | TDD-FDD CA PDSCH Closed Loop Multi Layer Spatial Multiplexing 4x4 with 256QAM for TDD PCell (2DL CA) | LTE_4Rx_AP_DL_CA-UEConTest | Rel-12 | Closed at RAN#83
36.521-1 | 8.13.3.7.1 | TDD-FDD CA PDSCH Closed Loop Four-Layer Spatial Multiplexing for FDD PCell (2DL CA) | LTE_4Rx_AP_DL_CA-UEConTest | Rel-12 | Closed at RAN#83
36.521-1 | 8.13.3.7.2 | TDD-FDD CA PDSCH Closed Loop Four-Layer Spatial Multiplexing for TDD PCell (2DL CA) | LTE_4Rx_AP_DL_CA-UEConTest | Rel-12 | Closed at RAN#83
36.521-1 | 8.14.1.1.1 | FDD slot/subslot-PDSCH Open-loop spatial multiplexing performance | LTE_sTTIandPT-UEConTest | Rel-15 | Closed at RAN#91
36.521-1 | 8.14.1.2.1 | TDD slot/subslot-PDSCH Open-loop spatial multiplexing performance | LTE_sTTIandPT-UEConTest | Rel-15 | Closed at RAN#91
36.521-1 | 8.14.1.2.2 | TDD slot/subslot-PDSCH Closed-loop spatial multiplexing performance (User-Specific Reference Signals) | LTE_sTTIandPT-UEConTest | Rel-15 | Closed at RAN#91
36.521-1 | 8.14.2.1 | FDD SPDCCH Transmit diversity performance | LTE_sTTIandPT-UEConTest | Rel-15 | Closed at RAN#91
36.521-1 | 8.14.2.2 | TDD SPDCCH Transmit diversity performance | LTE_sTTIandPT-UEConTest | Rel-15 | Closed at RAN#91
36.521-1 | 9.2.1.1 | FDD CQI Reporting under AWGN conditions - PUCCH 1-0 | NOTE 1 | Rel-8 | NOTE 1
36.521-1 | 9.2.1.2 | TDD CQI Reporting under AWGN conditions - PUCCH 1-0 | NOTE 1 | Rel-8 | NOTE 1
36.521-1 | 9.2.1.3_C.1 | FDD CQI Reporting under AWGN conditions - PUCCH 1-0 for eICIC (non-MBSFN ABS) | NOTE 1 | Rel-10 | NOTE 1
36.521-1 | 9.2.1.4_C.1 | TDD CQI Reporting under AWGN conditions - PUCCH 1-0 for eICIC (non-MBSFN ABS) | NOTE 1 | Rel-10 | NOTE 1
36.521-1 | 9.2.1.5_E.1 | FDD CQI Reporting under AWGN conditions - PUCCH 1-0 for feICIC (non-MBSFN ABS) | NOTE 1 | Rel-11 | NOTE 1
36.521-1 | 9.2.1.6_E.1 | TDD CQI Reporting under AWGN conditions - PUCCH 1-0 for feICIC (non-MBSFN ABS) | NOTE 1 | Rel-11 | NOTE 1
36.521-1 | 9.2.1.7 | FDD CQI Reporting under AWGN conditions – PUCCH 1-0 for 256QAM in DL | LTE_SC_enh_L1-UEConTest | Rel-12 | Closed at RAN#76
36.521-1 | 9.2.1.8 | TDD CQI Reporting under AWGN conditions – PUCCH 1-0 for 256QAM in DL | LTE_SC_enh_L1-UEConTest | Rel-12 | Closed at RAN#76
36.521-1 | 9.2.2.1 | FDD CQI Reporting under AWGN conditions - PUCCH 1-1 | NOTE 1 | Rel-8 | NOTE 1
36.521-1 | 9.2.2.2 | TDD CQI Reporting under AWGN conditions - PUCCH 1-1 | NOTE 1 | Rel-8 to Rel-14 or Rel-15 | NOTE 1
36.521-1 | 9.2.3.1_D | FDD CQI Reporting under AWGN conditions - PUCCH 1-1 for eDL-MIMO | NOTE 1 | Rel-10 to Rel-14 or Rel-15 | NOTE 1
36.521-1 | 9.2.3.1A | FDD CQI Reporting under AWGN conditions – PUCCH 1-1 for FD-MIMO (With channelMeasRestriction configured) | LTE_EBF_FDMIMO-UEConTest | Rel-13 | Closed at RAN#87-e
36.521-1 | 9.2.3.1A | FDD CQI Reporting under AWGN conditions – PUCCH 1-1 for FD-MIMO (With channelMeasRestriction configured) | NOTE 1 | Rel-13 | NOTE 1
36.521-1 | 9.2.3.2_D | TDD CQI Reporting under AWGN conditions - PUCCH 1-1 for eDL-MIMO | NOTE 1 | Rel-10 to Rel-14 or Rel-15 | NOTE 1
36.521-1 | 9.2.3.2A | TDD CQI Reporting under AWGN conditions – PUCCH 1-1 for FD-MIMO (With channelMeasRestriction configured) | LTE_EBF_FDMIMO-UEConTest | Rel-13 | Closed at RAN#87-e
36.521-1 | 9.2.3.2A | TDD CQI Reporting under AWGN conditions – PUCCH 1-1 for FD-MIMO (With channelMeasRestriction configured) | NOTE 1 | Rel-13 | NOTE 1
36.521-1 | 9.2.4.1_F | FDD CQI Reporting under AWGN conditions - Single CSI Process for CoMP | NOTE 1 | Rel-11 | NOTE 1
36.521-1 | 9.2.4.1A | FDD CQI Reporting under AWGN conditions - Single CSI Process With interferenceMeasRestriction configured | LTE_EBF_FDMIMO-UEConTest | Rel-13 | Closed at RAN#87-e
36.521-1 | 9.2.4.2_F | TDD CQI Reporting under AWGN conditions - Single CSI Process for CoMP | NOTE 1 | Rel-11 | NOTE 1
36.521-1 | 9.2.4.2A | TDD CQI Reporting under AWGN conditions - Single CSI Process With interferenceMeasRestriction configured | LTE_EBF_FDMIMO-UEConTest | Rel-13 | Closed at RAN#87-e
36.521-1 | 9.2.5 | TDD CQI Reporting under AWGN conditions – PUCCH 1-1 (when csi-SubframeSet –r12 and EIMTA-MainConfigServCell-r12 are configured) | LTE_TDD_eIMTA-UEConTest | Rel-14 | Closed at RAN#79
36.521-1 | 9.2.6.1 | LAA CQI Reporting under AWGN Conditions with Frame Structure Type 3 with FDD as Pcell (PUSCH 3-0) | LTE_LAA-UEConTest | Rel-13 | Closed at RAN#77
36.521-1 | 9.2.6.2 | LAA CQI Reporting under AWGN Conditions with Frame Structure Type 3 with TDD as Pcell (PUSCH 3-0) | LTE_LAA-UEConTest | Rel-13 | Closed at RAN#77
36.521-1 | 9.2.7.1 | LAA CQI Reporting under AWGN Conditions with Frame Structure Type 3 with FDD as Pcell (PUSCH 3-1) | LTE_LAA-UEConTest | Rel-13 | Closed at RAN#77
36.521-1 | 9.2.7.2 | LAA CQI Reporting under AWGN Conditions with Frame Structure Type 3 with TDD as Pcell (PUSCH 3-1) | LTE_LAA-UEConTest | Rel-13 | Closed at RAN#77
36.521-1 | 9.3.1.1.1 | FDD CQI Reporting under fading conditions - PUSCH 3-0 | NOTE 1 | Rel-8 | NOTE 1
36.521-1 | 9.3.1.1.2 | TDD CQI Reporting under fading conditions - PUSCH 3-0 | NOTE 1 | Rel-8 | NOTE 1
36.521-1 | 9.3.1.1.5 | TDD CQI Reporting under fading conditions – PUCCH 3-0 (when csi-SubframeSet –r12 is configured) | LTE_TDD_eIMTA-UEConTest | Rel-14 | Closed at RAN#79
36.521-1 | 9.3.1.2.1_D | FDD CQI Reporting under fading conditions - PUSCH 3-1 for eDL-MIMO | NOTE 1 | Rel-10 to Rel-14 or Rel-15 | NOTE 1
36.521-1 | 9.3.1.2.2_D | TDD CQI Reporting under fading conditions - PUSCH 3-1 for eDL-MIMO | NOTE 1 | Rel-10 to Rel-14 or Rel-15 | NOTE 1
36.521-1 | 9.3.1.2.3 | FDD CQI Reporting under fading conditions – PUSCH 3-1 for 256QAM in DL | LTE_SC_enh_L1-UEConTest | Rel-12 | Closed at RAN#76
36.521-1 | 9.3.1.2.4 | TDD CQI Reporting under fading conditions – PUSCH 3-1 for 256QAM in DL | LTE_SC_enh_L1-UEConTest | Rel-12 | Closed at RAN#76
36.521-1 | 9.3.1.2.6 | TDD CQI Reporting under fading conditions – PUCCH 3-1 (when csi-SubframeSet –r12 is configured with one CSI process) | LTE_TDD_eIMTA-UEConTest | Rel-14 | Closed at RAN#79
36.521-1 | 9.3.1.3.1_E.1 | FDD CQI Reporting under fading conditions - PUSCH 3-0 for feICIC (non-MBSFN ABS) | NOTE 1 | Rel-11 | NOTE 1
36.521-1 | 9.3.1.3.2_E.1 | TDD CQI Reporting under fading conditions - PUSCH 3-0 for feICIC (non-MBSFN ABS) | NOTE 1 | Rel-11 | NOTE 1
36.521-1 | 9.3.2.1.1 | FDD CQI Reporting under fading conditions - PUCCH 1-0 | NOTE 1 | Rel-8 | NOTE 1
36.521-1 | 9.3.2.1.1_1 | FDD CQI Reporting under fading conditions - PUCCH 1-0 (Release 9 and forward) | NOTE 1 | Rel-9 | NOTE 1
36.521-1 | 9.3.2.1.2 | TDD CQI Reporting under fading conditions - PUCCH 1-0 | NOTE 1 | Rel-8 | NOTE 1
36.521-1 | 9.3.2.1.2_1 | TDD CQI Reporting under fading conditions - PUCCH 1-0 (Release 9 and forward) | NOTE 1 | Rel-9 | NOTE 1
36.521-1 | 9.3.2.2.1_D | FDD CQI Reporting under fading conditions - PUCCH 1-1 for eDL-MIMO | NOTE 1 | Rel-10 to Rel-14 or Rel-15 | NOTE 1
36.521-1 | 9.3.2.2.2_D | TDD CQI Reporting under fading conditions - PUCCH 1-1 for eDL-MIMO | NOTE 1 | Rel-10 to Rel-14 or Rel-15 | NOTE 1
36.521-1 | 9.3.3.1.1 | FDD CQI Reporting under fading conditions and frequency-selective interference - PUSCH 3-0 | NOTE 1 | Rel-8 | NOTE 1
36.521-1 | 9.3.3.1.2 | TDD CQI Reporting under fading conditions and frequency-selective interference - PUSCH 3-0 | NOTE 1 | Rel-8 | NOTE 1
36.521-1 | 9.3.4.1.1 | FDD CQI Reporting under fading conditions - PUSCH 2-0 | NOTE 1 | Rel-9 | NOTE 1
36.521-1 | 9.3.4.1.2 | TDD CQI Reporting under fading conditions - PUSCH 2-0 | NOTE 1 | Rel-9 | NOTE 1
36.521-1 | 9.3.4.2.1 | FDD CQI Reporting under fading conditions - PUCCH 2-0 | NOTE 1 | Rel-9 | NOTE 1
36.521-1 | 9.3.4.2.2 | TDD CQI Reporting under fading conditions - PUCCH 2-0 | NOTE 1 | Rel-9 | NOTE 1
36.521-1 | 9.3.5.1.1 | FDD CQI Reporting under fading conditions - PUCCH 1-0 - Enhanced Performance Requirement Type A | NOTE 1 | Rel-11 | NOTE 1
36.521-1 | 9.3.5.1.2 | TDD CQI Reporting under fading conditions - PUCCH 1-0 - Enhanced Performance Requirement Type A | NOTE 1 | Rel-11 | NOTE 1
36.521-1 | 9.3.5.2.1 | FDD CQI Reporting under fading conditions - PUCCH 1-1 - Enhanced Performance Requirement Type A | NOTE 1 | Rel-11 | NOTE 1
36.521-1 | 9.3.5.2.2 | TDD CQI Reporting under fading conditions - PUCCH 1-1 - Enhanced Performance Requirement Type A | NOTE 1 | Rel-11 | NOTE 1
36.521-1 | 9.3.6.1_F.1 | FDD CQI Reporting under fading conditions with Single CSI process for CoMP | NOTE 1 | Rel-11 | NOTE 1
36.521-1 | 9.3.6.1_F.2 | FDD CQI Reporting under fading conditions with Three CSI processes for CoMP | NOTE 1 | Rel-11 | NOTE 1
36.521-1 | 9.3.6.1_F.3 | FDD CQI Reporting under fading conditions with Four CSI processes for CoMP | NOTE 1 | Rel-11 | NOTE 1
36.521-1 | 9.3.6.2_F.1 | TDD CQI Reporting under fading conditions with Single CSI process for CoMP | NOTE 1 | Rel-11 | NOTE 1
36.521-1 | 9.3.6.2_F.2 | TDD CQI Reporting under fading conditions with Three CSI processes for CoMP | NOTE 1 | Rel-11 | NOTE 1
36.521-1 | 9.3.6.2_F.3 | TDD CQI Reporting under fading conditions with Four CSI processes for CoMP | NOTE 1 | Rel-11 | NOTE 1
36.521-1 | 9.3.7.1 | FDD CQI Reporting under fading conditions – PUSCH 3-2 for eDL MIMO Enhancement | LTE_eDL_MIMO_enh-UEConTest | Rel-12 | Closed at RAN#71
36.521-1 | 9.3.7.2 | TDD CQI Reporting under fading conditions – PUSCH 3-2 for eDL MIMO Enhancement | LTE_eDL_MIMO_enh-UEConTest | Rel-12 | Closed at RAN#71
36.521-1 | 9.3.8.1.1 | FDD CQI Reporting under fading conditions - PUCCH 1-1 (Cell-Specific Reference Symbols) TM4 - Enhanced Receiver Type B | LTE_NAICS-UEConTest | Rel-12 | Closed at RAN#75
36.521-1 | 9.3.8.1.2 | TDD CQI Reporting under fading conditions - PUCCH 1-1 (Cell-Specific Reference Symbols) TM4 - Enhanced Receiver Type B | LTE_NAICS-UEConTest | Rel-12 | Closed at RAN#75
36.521-1 | 9.3.8.2.1 | FDD CQI Reporting under fading conditions - PUCCH 1-1 (CSI Reference Symbol) TM9 - Enhanced Receiver Type B | LTE_NAICS-UEConTest | Rel-12 | Closed at RAN#75
36.521-1 | 9.3.8.2.2 | TDD CQI Reporting under fading conditions - PUCCH 1-1 (CSI Reference Symbol) TM9 - Enhanced Receiver Type B | LTE_NAICS-UEConTest | Rel-12 | Closed at RAN#75
36.521-1 | 9.3.8.3.1 | FDD CQI Reporting under fading conditions - PUCCH 1-1 (CSI Reference Symbol) TM10 with TM9 interference - Enhanced Receiver Type B | LTE_NAICS-UEConTest | Rel-12 | Closed at RAN#75
36.521-1 | 9.3.8.3.2 | TDD CQI Reporting under fading conditions - PUCCH 1-1 (CSI Reference Symbol) TM10 with TM9 interference - Enhanced Receiver Type B | LTE_NAICS-UEConTest | Rel-12 | Closed at RAN#75
36.521-1 | 9.4.1.1.1 | FDD PMI Reporting - PUSCH 3-1 (Single PMI) | NOTE 1 | Rel-8 | NOTE 1
36.521-1 | 9.4.1.1.2 | TDD PMI Reporting - PUSCH 3-1 (Single PMI) | NOTE 1 | Rel-8 | NOTE 1
36.521-1 | 9.4.1.2.1 | FDD PMI Reporting - PUCCH 2-1 (Single PMI) | NOTE 1 | Rel-9 | NOTE 1
36.521-1 | 9.4.1.2.2 | TDD PMI Reporting - PUCCH 2-1 (Single PMI) | NOTE 1 | Rel-9 | NOTE 1
36.521-1 | 9.4.1.3.1_D | FDD PMI Reporting - PUSCH 3-1 (Single PMI) for eDL-MIMO | NOTE 1 | Rel-10 to Rel-14 or Rel-15 | NOTE 1
36.521-1 | 9.4.1.3.2_D | TDD PMI Reporting - PUSCH 3-1 (Single PMI) for eDL-MIMO | NOTE 1 | Rel-10 to Rel-14 or Rel-15 | NOTE 1
36.521-1 | 9.4.1.3.3 | FDD PMI Reporting with 12Tx Class A codebook – PUSCH 3-1 (Single PMI) for FD-MIMO | LTE_EBF_FDMIMO-UEConTest | Rel-13 | Closed at RAN#87-e
36.521-1 | 9.4.1.3.4 | TDD PMI Reporting with 12Tx Class A codebook – PUSCH 3-1 (Single PMI) for FD-MIMO | LTE_EBF_FDMIMO-UEConTest | Rel-13 | Closed at RAN#87-e
36.521-1 | 9.4.1.4.1 | FDD PMI Reporting with 4Tx enhanced Codebook – PUCCH 1-1 (Single PMI) for eDL MIMO Enhancement | LTE_eDL_MIMO_enh-UEConTest | Rel-12 | Closed at RAN#71
36.521-1 | 9.4.1.4.2 | TDD PMI Reporting with 4Tx enhanced Codebook – PUCCH 1-1 (Single PMI) for eDL MIMO Enhancement | LTE_eDL_MIMO_enh-UEConTest | Rel-12 | Closed at RAN#71
36.521-1 | 9.4.1.4.3 | FDD PMI Reporting with Class B alternative codebook – PUCCH 1-1 for FD-MIMO | LTE_EBF_FDMIMO-UEConTest | Rel-13 | Closed at RAN#87-e
36.521-1 | 9.4.1.4.4 | TDD PMI Reporting with Class B alternative codebook – PUCCH 1-1 for FD-MIMO | LTE_EBF_FDMIMO-UEConTest | Rel-13 | Closed at RAN#87-e
36.521-1 | 9.4.2.1.1 | FDD PMI Reporting - PUSCH 1-2 (Multiple PMI) | NOTE 1 | Rel-8 only | NOTE 1
36.521-1 | 9.4.2.1.1_1 | FDD PMI Reporting - PUSCH 1-2 (Multiple PMI) (Release 9 and forward) | NOTE 1 | Rel-9 | NOTE 1
36.521-1 | 9.4.2.1.2 | TDD PMI Reporting - PUSCH 1-2 (Multiple PMI) | NOTE 1 | Rel-8 only | NOTE 1
36.521-1 | 9.4.2.1.2_1 | TDD PMI Reporting - PUSCH 1-2 (Multiple PMI) (Release 9 and forward) | NOTE 1 | Rel-9 | NOTE 1
36.521-1 | 9.4.2.2.1 | FDD PMI Reporting - PUSCH 2-2 (Multiple PMI) | NOTE 1 | Rel-9 | NOTE 1
36.521-1 | 9.4.2.2.2 | TDD PMI Reporting - PUSCH 2-2 (Multiple PMI) | NOTE 1 | Rel-9 | NOTE 1
36.521-1 | 9.4.2.3.1_D | FDD PMI Reporting - PUSCH 1-2 (Multiple PMI) for eDL-MIMO | NOTE 1 | Rel-10 to Rel-14 or Rel-15 | NOTE 1
36.521-1 | 9.4.2.3.2_D | TDD PMI Reporting - PUSCH 1-2 (Multiple PMI) for eDL-MIMO | NOTE 1 | Rel-10 to Rel-14 or Rel-15 | NOTE 1
36.521-1 | 9.4.2.3.3 | FDD PMI Reporting with 4Txenhanced codebook – PUSCH1-2 (Multiple PMI) for eDL MIMO Enhancement | LTE_eDL_MIMO_enh-UEConTest | Rel-12 | Closed at RAN#71
36.521-1 | 9.4.2.3.4 | TDD PMI Reporting with 4Txenhanced codebook – PUSCH1-2 (Multiple PMI) for eDL MIMO Enhancement | LTE_eDL_MIMO_enh-UEConTest | Rel-12 | Closed at RAN#71
36.521-1 | 9.4.2.3.5 | FDD PMI Reporting with Class A 16Tx codebook - PUSCH 1-2 (Multiple PMI) for FD-MIMO | LTE_EBF_FDMIMO-UEConTest | Rel-13 | Closed at RAN#87-e
36.521-1 | 9.4.2.3.6 | TDD PMI Reporting with Class A 16Tx codebook - PUSCH 1-2 (Multiple PMI) for FD-MIMO | LTE_EBF_FDMIMO-UEConTest | Rel-13 | Closed at RAN#87-e
36.521-1 | 9.5.1.1 | FDD RI Reporting - PUCCH 1-1 | NOTE 1 | Rel-8 and Rel-9 only | NOTE 1
36.521-1 | 9.5.1.1_1 | FDD RI Reporting - PUCCH 1-1 (Release 10) | NOTE 1 | Rel-10 only | NOTE 1
36.521-1 | 9.5.1.1_2 | FDD RI Reporting- PUCCH 1-1 (Release 11) | NOTE 1 | Rel-11 | NOTE 1
36.521-1 | 9.5.1.2 | TDD RI Reporting - PUSCH 3-1 | NOTE 1 | Rel-8 and Rel-9 only | NOTE 1
36.521-1 | 9.5.1.2_1 | TDD RI Reporting - PUSCH 3-1 (Release 10) | NOTE 1 | Rel-10 only | NOTE 1
36.521-1 | 9.5.1.2_2 | TDD RI Reporting- PUSCH 3-1 (Release 11) | NOTE 1 | Rel-11 | NOTE 1
36.521-1 | 9.5.2.1_D | FDD RI Reporting - PUCCH 1-1 for eDL-MIMO | NOTE 1 | Rel-10 to Rel-14 or Rel-15 | NOTE 1
36.521-1 | 9.5.2.2_D | TDD RI Reporting - PUCCH 1-1 for eDL-MIMO | NOTE 1 | Rel-10 to Rel-14 or Rel-15 | NOTE 1
36.521-1 | 9.5.3.1_C.1 | FDD RI Reporting - PUCCH 1-0 for eICIC (non-MBSFN ABS) | NOTE 1 | Rel-10 | NOTE 1
36.521-1 | 9.5.3.2_C.1 | TDD RI Reporting - PUCCH 1-0 for eICIC (non-MBSFN ABS) | NOTE 1 | Rel-10 | NOTE 1
36.521-1 | 9.5.4.1_E.1 | FDD RI Reporting - PUCCH 1-0 for feICIC (non-MBSFN ABS) | NOTE 1 | Rel-11 | NOTE 1
36.521-1 | 9.5.4.2_E.1 | TDD RI Reporting - PUCCH 1-0 for feICIC (non-MBSFN ABS) | NOTE 1 | Rel-11 | NOTE 1
36.521-1 | 9.5.5.1_F.1 | FDD RI Reporting with Single CSI processes for CoMP | NOTE 1 | Rel-11 | NOTE 1
36.521-1 | 9.5.5.1_F.2 | FDD RI Reporting with Multiple CSI processes for CoMP | NOTE 1 | Rel-11 | NOTE 1
36.521-1 | 9.5.5.2_F.1 | TDD RI Reporting with Single CSI process for CoMP | NOTE 1 | Rel-11 | NOTE 1
36.521-1 | 9.5.5.2_F.2 | TDD RI Reporting with Multiple CSI processes for CoMP | NOTE 1 | Rel-11 | NOTE 1
36.521-1 | 9.6.1.1_A.1 | FDD CQI Reporting under AWGN conditions - PUCCH 1-0 for CA (2 DL CA) | NOTE 1 | Rel-10 or Rel-11 | NOTE 1
36.521-1 | 9.6.1.1_A.2 | FDD CQI Reporting under AWGN conditions – PUCCH 1-0 for CA (3DL CA) | LTE_CA_Rel12_3DL-UEConTest | Rel-10 or Rel-11 | Closed at RAN#71
36.521-1 | 9.6.1.1_A.3 | FDD CQI Reporting under AWGN conditions – PUCCH 1-0 for CA (4DL CA) | LTE_CA_Rel13-UEConTest | Rel-13 | Closed at RAN#86
36.521-1 | 9.6.1.1_A.4 | FDD CQI Reporting under AWGN conditions – PUCCH 1-0 for CA (5DL CA) | LTE_CA_Rel13-UEConTest | Rel-13 | Closed at RAN#86
36.521-1 | 9.6.1.2_A.1 | TDD CQI Reporting under AWGN conditions - PUCCH 1-0 for CA (2DL CA) | NOTE 1 | Rel-10 | NOTE 1
36.521-1 | 9.6.1.2_A.2 | TDD CQI Reporting under AWGN conditions – PUCCH 1-0 for CA (3DL CA) | LTE_CA_Rel12_3DL-UEConTest | Rel-10 or Rel-11 | Closed at RAN#71
36.521-1 | 9.6.1.2_A.3 | TDD CQI Reporting under AWGN conditions – PUCCH 1-0 for CA (4DL CA) | LTE_CA_Rel13-UEConTest | Rel-13 | Closed at RAN#86
36.521-1 | 9.6.1.2_A.4 | TDD CQI Reporting under AWGN conditions - PUCCH 1-0 for CA (5 DL CA) | NOTE 1 | - | NOTE 1
36.521-1 | 9.6.1.3.1 | TDD FDD CA CQI Reporting under AWGN conditions – PUCCH 1-0 for FDD PCell (2DL CA) | LTE_CA_Rel12_3DL-UEConTest | Rel-12 | Closed at RAN#71
36.521-1 | 9.6.1.3.2 | TDD FDD CA CQI Reporting under AWGN conditions – PUCCH 1-0 for FDD PCell (3DL CA) | LTE_CA_Rel12_3DL-UEConTest | Rel-12 | Closed at RAN#71
36.521-1 | 9.6.1.3.3 | TDD FDD CA CQI Reporting under AWGN conditions – PUCCH 1-0 for FDD PCell (4DL CA) | LTE_CA_Rel13-UEConTest | Rel-13 | Closed at RAN#86
36.521-1 | 9.6.1.3.4 | TDD FDD CA CQI Reporting under AWGN conditions – PUCCH 1-0 for FDD PCell (5DL CA) | LTE_CA_Rel13-UEConTest | Rel-13 | Closed at RAN#86
36.521-1 | 9.6.1.4.1 | TDD FDD CA CQI Reporting under AWGN conditions – PUCCH 1-0 for TDD PCell (2DL CA) | LTE_CA_Rel12_3DL-UEConTest | Rel-12 | Closed at RAN#71
36.521-1 | 9.6.1.4.2 | TDD FDD CA CQI Reporting under AWGN conditions – PUCCH 1-0 for TDD PCell (3DL CA) | LTE_CA_Rel12_3DL-UEConTest | Rel-12 | Closed at RAN#71
36.521-1 | 9.6.1.4.3 | TDD FDD CA CQI Reporting under AWGN conditions – PUCCH 1-0 for TDD PCell (4DL CA) | LTE_CA_Rel13-UEConTest | Rel-13 | Closed at RAN#86
36.521-1 | 9.6.1.4.4 | TDD FDD CA CQI Reporting under AWGN conditions – PUCCH 1-0 for TDD PCell (5DL CA) | LTE_CA_Rel13-UEConTest | Rel-13 | Closed at RAN#86
36.521-1 | 9.7.1.1 | FDD CQI reporting definition under AWGN conditions for UE category 0 | LC_MTC_LTE-UEConTest | Rel-12 | Closed at RAN#74
36.521-1 | 9.7.1.1 | FDD and Half duplex FDD CQI reporting definition under AWGN conditions for UE category 0 | NOTE 1 | Rel-12 | NOTE 1
36.521-1 | 9.7.1.2 | TDD CQI reporting definition under AWGN conditions for UE category 0 | LC_MTC_LTE-UEConTest | Rel-12 | Closed at RAN#74
36.521-1 | 9.7.1.2 | TDD CQI reporting definition under AWGN conditions for UE category 0 | NOTE 1 | Rel-12 | NOTE 1
36.521-1 | 9.7.2.1 | FDD CQI Reporting under fading conditions for UE category 0 | LC_MTC_LTE-UEConTest | Rel-12 | Closed at RAN#74
36.521-1 | 9.7.2.1 | FDD and Half duplex FDD CQI reporting definition under fading conditions for UE category 0 | NOTE 1 | Rel-12 | NOTE 1
36.521-1 | 9.7.2.2 | TDD CQI reporting definition under fading conditions for UE category 0 | LC_MTC_LTE-UEConTest | Rel-12 | Closed at RAN#74
36.521-1 | 9.7.2.2 | TDD CQI reporting definition under fading conditions for UE category 0 | NOTE 1 | Rel-12 | NOTE 1
36.521-1 | 9.7_1.1.1 | FDD CQI reporting under AWGN conditions - PUCCH 1-0 for UE category 1bis | LTE_UE_cat_1RX-UEConTest | Rel-13 | Closed at RAN#81
36.521-1 | 9.7_1.1.2 | TDD CQI reporting under AWGN conditions - PUCCH 1-0 for UE category 1bis | LTE_UE_cat_1RX-UEConTest | Rel-13 | Closed at RAN#81
36.521-1 | 9.7_1.1.3 | FDD CQI reporting under fading conditions - PUSCH 3-0 for UE category 1bis | LTE_UE_cat_1RX-UEConTest | Rel-13 | Closed at RAN#81
36.521-1 | 9.7_1.1.4 | TDD CQI reporting under fading conditions - PUSCH 3-0 for UE category 1bis | LTE_UE_cat_1RX-UEConTest | Rel-13 | Closed at RAN#81
36.521-1 | 9.8.1.1 | FDD and half-duplex FDD CQI reporting definition under AWGN conditions in enhanced coverage | LTE_MTCe2_L1-UEConTest | Rel-13 | Closed at RAN#77
36.521-1 | 9.8.1.2 | TDD CQI reporting definition under AWGN conditions in enhanced coverage | LTE_MTCe2_L1-UEConTest | Rel-13 | Closed at RAN#77
36.521-1 | 9.8.2.1 | FDD and half-duplex FDD UE-selected subband CQI | LTE_MTCe2_L1-UEConTest | Rel-13 | Closed at RAN#77
36.521-1 | 9.8.2.2 | TDD UE-selected subband CQI | LTE_MTCe2_L1-UEConTest | Rel-13 | Closed at RAN#77
36.521-1 | 9.9.1.1.1 | FDD CQI Reporting under AWGN conditions – PUCCH 1-0 with rank 1 1x4 | LTE_4Rx_AP_DL-UEConTest | Rel-10 | Closed at RAN#77
36.521-1 | 9.9.1.1.2 | TDD CQI Reporting under AWGN conditions – PUCCH 1-0 with rank 1 1x4 | LTE_4Rx_AP_DL-UEConTest | Rel-10 | Closed at RAN#77
36.521-1 | 9.9.1.2.1 | FDD CQI Reporting under AWGN conditions – PUCCH 1-1 with rank 2 4x4 | LTE_4Rx_AP_DL-UEConTest | Rel-10 | Closed at RAN#77
36.521-1 | 9.9.1.2.2 | TDD CQI Reporting under AWGN conditions – PUCCH 1-1 with rank 2 8x4 | LTE_4Rx_AP_DL-UEConTest | Rel-10 | Closed at RAN#77
36.521-1 | 9.9.1.3.1 | FDD CQI Reporting under AWGN conditions – PUCCH 1-1 with rank 4 4x4 | LTE_4Rx_AP_DL-UEConTest | Rel-10 | Closed at RAN#77
36.521-1 | 9.9.1.3.2 | TDD CQI Reporting under AWGN conditions – PUCCH 1-1 with rank 4 4x4 | LTE_4Rx_AP_DL-UEConTest | Rel-10 | Closed at RAN#77
36.521-1 | 9.9.1.4.1 | FDD CQI Reporting under AWGN conditions – PUCCH 1-1 with rank 3 4x4 | LTE_4Rx_AP_DL-UEConTest | Rel-10 | Closed at RAN#77
36.521-1 | 9.9.1.4.2 | TDD CQI Reporting under AWGN conditions – PUCCH 1-1 with rank 3 4x4 | LTE_4Rx_AP_DL-UEConTest | Rel-10 | Closed at RAN#77
36.521-1 | 9.9.2.1.1 | FDD CQI Reporting under fading conditions - PUCCH 1-0 - Enhanced Performance Requirement Type A 1x4 | LTE_4Rx_AP_DL-UEConTest | Rel-11 | Closed at RAN#77
36.521-1 | 9.9.2.1.2 | TDD CQI Reporting under fading conditions - PUCCH 1-0 - Enhanced Performance Requirement Type A 1x4 | LTE_4Rx_AP_DL-UEConTest | Rel-11 | Closed at RAN#77
36.521-1 | 9.9.2.2.1 | FDD CQI Reporting under fading conditions - PUCCH 1-1 - Enhanced Performance Requirement Type A 2x4 | LTE_4Rx_AP_DL-UEConTest | Rel-11 | Closed at RAN#77
36.521-1 | 9.9.2.2.2 | TDD CQI Reporting under fading conditions - PUCCH 1-1 - Enhanced Performance Requirement Type A 2x4 | LTE_4Rx_AP_DL-UEConTest | Rel-11 | Closed at RAN#77
36.521-1 | 9.9.3.1.1 | TDD PMI Reporting – PUSCH 3-1 (Single PMI) 8x4 | LTE_4Rx_AP_DL-UEConTest | Rel-10 | Closed at RAN#77
36.521-1 | 9.9.4.1.1 | FDD RI Reporting– PUCCH 1-1 4x4 | LTE_4Rx_AP_DL-UEConTest | Rel-10 | Closed at RAN#77
36.521-1 | 9.9.4.1.2 | TDD RI Reporting– PUSCH 3-1 4x4 | LTE_4Rx_AP_DL-UEConTest | Rel-10 | Closed at RAN#77
36.521-1 | 9.9.4.2.1 | FDD RI Reporting- PUCCH 1-1 for eDL-MIMO 4x4 | LTE_4Rx_AP_DL-UEConTest | Rel-10 | Closed at RAN#77
36.521-1 | 9.9.4.2.2 | TDD RI Reporting- PUCCH 1-1 foreDL-MIMO 4x4 | LTE_4Rx_AP_DL-UEConTest | Rel-10 | Closed at RAN#77
36.521-1 | 9.10.1.1 | FDD CSI-RS Resource Indicator Reporting – PUSCH 3-1 | LTE_EBF_FDMIMO-UEConTest | Rel-13 | Closed at RAN#87-e
36.521-1 | 9.10.1.2 | TDD CSI-RS Resource Indicator Reporting – PUSCH 3-1 | LTE_EBF_FDMIMO-UEConTest | Rel-13 | Closed at RAN#87-e
36.521-1 | I.2.9.1 | UE category 0 Tx tests (Chapter 6) | LC_MTC_LTE-UEConTest | Rel-12 | Closed at RAN#74
36.521-1 | I.2.9.2 | UE category 0 Rx tests (Chapter 7) | LC_MTC_LTE-UEConTest | Rel-12 | Closed at RAN#74
36.521-1 | I.2.9.3 | UE category 0 Performance tests (Chapter 8) | LC_MTC_LTE-UEConTest | Rel-12 | Closed at RAN#74
36.521-1 | I.2.9.4 | UE category 0 CSI tests (Chapter 9) | LC_MTC_LTE-UEConTest | Rel-12 | Closed at RAN#74
36.521-1 | 9.12.1.1 | FDD CQI reporting under fading conditions (UE supporting Short TTI) (Cell-Specific Reference Symbol) | LTE_sTTIandPT-UEConTest | Rel-15 | Closed at RAN#91
36.521-1 | 9.12.1.2 | TDD CQI reporting under fading conditions (UE supporting Short TTI) (Cell-Specific Reference Symbol) | LTE_sTTIandPT-UEConTest | Rel-15 | Closed at RAN#91
36.521-1 | 9.12.2.1 | FDD CQI reporting under fading conditions (UE supporting Short TTI) (CSI Reference Symbol) | LTE_sTTIandPT-UEConTest | Rel-15 | Closed at RAN#91
36.521-1 | 9.12.2.2 | TDD CQI reporting under fading conditions (UE supporting Short TTI) (CSI Reference Symbol) | LTE_sTTIandPT-UEConTest | Rel-15 | Closed at RAN#91
36.521-1 | 10.1 | FDD MBMS performance (Fixed Reference Channel) | NOTE 1 | Rel-9 | NOTE 1
36.521-1 | 10.1_1 | FDD MBMS performance (Fixed Reference Channel) (Release 13 and forward) | NOTE 1 | Rel-13 | NOTE 1
36.521-1 | 10.2 | TDD MBMS performance (Fixed Reference Channel) | NOTE 1 | Rel-9 | NOTE 1
36.521-1 | 10.2_1 | TDD MBMS performance (Fixed Reference Channel) (Release 13 and forward) | NOTE 1 | Rel-13 | NOTE 1
36.521-1 | 11.2.1 | FDD PSDCH Single Link Performance (ProSe Direct Discovery) | LTE_D2D_Prox-UEConTest | Rel-12 | Closed at RAN#76
36.521-1 | 11.2.2 | TDD PSDCH Single Link Performance (ProSe Direct Discovery) | LTE_D2D_Prox-UEConTest | Rel-12 | Closed at RAN#76
36.521-1 | 11.3.1 | FDD Power imbalance performance with two links | LTE_D2D_Prox-UEConTest | Rel-12 | Closed at RAN#76
36.521-1 | 11.3.2 | TDD Power imbalance performance with two links | LTE_D2D_Prox-UEConTest | Rel-12 | Closed at RAN#76
36.521-1 | 11.4.1 | FDD Multiple timing reference test | LTE_D2D_Prox-UEConTest | Rel-12 | Closed at RAN#76
36.521-1 | 11.5.1 | FDD maximum Sidelink processes test (ProSe Direct Discovery) | LTE_D2D_Prox-UEConTest | Rel-12 | Closed at RAN#76
36.521-1 | 11.5.2 | TDD maximum Sidelink processes test (ProSe Direct Discovery) | LTE_D2D_Prox-UEConTest | Rel-12 | Closed at RAN#76
36.521-1 | 12.2.1 | FDD PSSCH Single Link Performance for ProSe Direct communication | LTE_D2D_Prox-UEConTest | Rel-12 | Closed at RAN#76
36.521-1 | 12.3.1 | FDD PSCCH Single Link Performance | LTE_D2D_Prox-UEConTest | Rel-12 | Closed at RAN#76
36.521-1 | 12.4.1 | FDD PSBCH Single Link Performance | LTE_D2D_Prox-UEConTest | Rel-12 | Closed at RAN#76
36.521-1 | 12.5.1 | FDD Power imbalance performance with two links | LTE_D2D_Prox-UEConTest | Rel-12 | Closed at RAN#76
36.521-1 | 12.6.1 | FDD Multiple timing reference test | LTE_D2D_Prox-UEConTest | Rel-12 | Closed at RAN#76
36.521-1 | 12.7.1 | FDD Maximum Sidelink Processes for ProSe Direct communication | LTE_D2D_Prox-UEConTest | Rel-12 | Closed at RAN#76
36.521-1 | 12.8.1 | FDD Sustained downlink data rate with active Sidelink | LTE_D2D_Prox-UEConTest | Rel-12 | Closed at RAN#76
36.521-1 | 14.2 | Demodulation of PSSCH / Non-concurrent with E-UTRA uplink transmissions | LTE_SL_V2V-UEConTest | Rel-14 | Closed at RAN#81
36.521-1 | 14.3 | Demodulation of PSCCH / Non-concurrent with E-UTRA uplink transmissions | LTE_SL_V2V-UEConTest | Rel-14 | Closed at RAN#81
36.521-1 | 14.4 | Power imbalance performance with two links / Non-concurrent with E-UTRA uplink transmissions | LTE_SL_V2V-UEConTest | Rel-14 | Closed at RAN#81
36.521-1 | 14.5 | Demodulation of PSBCH / Non-concurrent with E-UTRA uplink transmissions | LTE_V2X-UEConTest | Rel-14 | Closed at RAN#86
36.521-1 | 14.6 | Demodulation of PSSCH with eNB based synchronization / Simultaneous E-UTRA V2X sidelink and E-UTRA uplink transmissions | LTE_V2X-UEConTest | Rel-14 | Closed at RAN#86
36.521-1 | 14.7 | Soft buffer test / Non-concurrent with E-UTRA uplink transmissions | LTE_V2X-UEConTest | Rel-14 | Closed at RAN#86
36.521-1 | 14.8 | PSCCH/PSSCH decoding capability test / Non-concurrent with E-UTRA uplink transmissions | LTE_V2X-UEConTest | Rel-14 | Closed at RAN#86
36.521-1 | 14.9 | Sustained downlink data rate with active sidelink / Simultaneous E-UTRA V2X sidelink and E-UTRA uplink transmissions | LTE_V2X-UEConTest | Rel-14 | Closed at RAN#86
36.521-3 | 3A.3.7 | HD-FDD category 0 testing | LC_MTC_LTE-UEConTest | Rel-12 | Closed at RAN#74
36.521-3 | 3A.4 | Antenna configuration | LC_MTC_LTE-UEConTest | Rel-12 | Closed at RAN#74
36.521-3 | 4.2.1 | E-UTRAN FDD - FDD cell re-selection intra frequency case | NOTE 1 | Rel-8 | NOTE 1
36.521-3 | 4.2.2 | E-UTRAN TDD - TDD cell re-selection intra frequency case | NOTE 1 | Rel-8 | NOTE 1
36.521-3 | 4.2.3 | E-UTRAN FDD - FDD cell re-selection inter frequency case | NOTE 1 | Rel-8 | NOTE 1
36.521-3 | 4.2.4 | E-UTRAN FDD - TDD cell re-selection inter frequency case | NOTE 1 | Rel-9 | NOTE 1
36.521-3 | 4.2.5 | E-UTRAN TDD - FDD cell re-selection inter frequency case | NOTE 1 | Rel-9 | NOTE 1
36.521-3 | 4.2.6 | E-UTRAN TDD - TDD cell re-selection inter frequency case | NOTE 1 | Rel-8 | NOTE 1
36.521-3 | 4.2.7 | E-UTRAN FDD - FDD Inter frequency case in the existence of non-allowed CSG cell | NOTE 1 | Rel-9 | NOTE 1
36.521-3 | 4.2.8 | E-UTRAN TDD - TDD Inter frequency case in the existence of non-allowed CSG cell | NOTE 1 | Rel-9 | NOTE 1
36.521-3 | 4.2.9 | E-UTRAN FDD-FDD intra-frequency Cell Re-selection case for 5MHz bandwidth | NOTE 1 | Rel-8 | NOTE 1
36.521-3 | 4.2.10 | E-UTRAN FDD – FDD reselection using an increased number of carriers | LTE_UTRA_IncMon-UEConTest | Rel-12 | Closed at RAN#82
36.521-3 | 4.2.11 | E-UTRAN TDD – TDD reselection using an increased number of carriers | LTE_UTRA_IncMon-UEConTest | Rel-12 | Closed at RAN#82
36.521-3 | 4.2.12 | E-UTRAN FD – FDD Intra frequency case for Cat-M1 UE in normal coverage | LTE_MTCe2_L1-UEConTest | Rel-13 | Closed at RAN#77
36.521-3 | 4.2.13 | E-UTRAN HD – FDD Intra frequency case for Cat-M1 UE in normal coverage | LTE_MTCe2_L1-UEConTest | Rel-13 | Closed at RAN#77
36.521-3 | 4.2.14 | E-UTRAN TDD – TDD Intra frequency case for Cat-M1 UE in normal coverage | LTE_MTCe2_L1-UEConTest | Rel-13 | Closed at RAN#77
36.521-3 | 4.2.15 | E-UTRAN FDD – FDD Intra frequency case for Cat-M1 UE in enhanced coverage | LTE_MTCe2_L1-UEConTest | Rel-13 | Closed at RAN#77
36.521-3 | 4.2.16 | E-UTRAN HD – FDD Intra frequency case for Cat-M1 UE in enhanced coverage | LTE_MTCe2_L1-UEConTest | Rel-13 | Closed at RAN#77
36.521-3 | 4.2.17 | E-UTRAN TDD – TDD Intra frequency case for Cat-M1 UE in enhanced coverage | LTE_MTCe2_L1-UEConTest | Rel-13 | Closed at RAN#77
36.521-3 | 4.2.18 | HD-FDD Intra frequency Cell Re-selection for Category NB1 UE in In-Band mode under Normal Coverage | NB_IOT-UEConTest | Rel-13 | Closed at RAN#78
36.521-3 | 4.2.19 | HD – FDD Intra frequency case for UE Category NB1 In-Band mode in enhanced coverage | NB_IOT-UEConTest | Rel-13 | Closed at RAN#78
36.521-3 | 4.2.20 | E-UTRAN FDD – FDD Intra frequency case for UE Category 1bis | LTE_UE_cat_1RX-UEConTest | Rel-13 | Closed at RAN#81
36.521-3 | 4.2.21 | E-UTRAN TDD – TDD Intra frequency case for UE Category 1bis | LTE_UE_cat_1RX-UEConTest | Rel-13 | Closed at RAN#81
36.521-3 | 4.2.22 | E-UTRAN FDD – FDD cell re-selection Intra frequency case for UE configured with highSpeedEnhancedMeasFlag | LTE_high_speed-UEConTest | Rel-14 | Closed at RAN#81
36.521-3 | 4.2.23 | E-UTRAN TDD – TDD cell re-selection intra frequency case for UE configured with highSpeedEnhancedMeasFlag | LTE_high_speed-UEConTest | Rel-14 | Closed at RAN#81
36.521-3 | 4.2.24 | HD – FDD Inter frequency case for UE Category NB1 In-Band mode in enhanced coverage | NB_IOT-UEConTest | Rel-13 | Closed at RAN#78
36.521-3 | 4.2.25 | E-UTRAN FDD – FDD Inter frequency case for Cat-M1 UE in normal coverage | LTE_feMTC-UEConTest | Rel-14 | Closed at RAN#87-e
36.521-3 | 4.2.26 | E-UTRAN HD – FDD Inter frequency case for Cat-M1 UE in normal coverage | LTE_feMTC-UEConTest | Rel-14 | Closed at RAN#87-e
36.521-3 | 4.2.27 | E-UTRAN TDD – FDD Inter frequency case for Cat-M1 UE in normal coverage | LTE_feMTC-UEConTest | Rel-14 | Closed at RAN#87-e
36.521-3 | 4.2.28 | E-UTRAN FDD – FDD Inter frequency case for Cat-M1 UE in enhanced coverage | LTE_feMTC-UEConTest | Rel-14 | Closed at RAN#87-e
36.521-3 | 4.2.29 | E-UTRAN HD – FDD Inter frequency case for Cat-M1 UE in enhanced coverage | LTE_feMTC-UEConTest | Rel-14 | Closed at RAN#87-e
36.521-3 | 4.2.30 | E-UTRAN TDD Inter frequency case for Cat-M1 UE in enhanced coverage | LTE_feMTC-UEConTest | Rel-14 | Closed at RAN#87-e
36.521-3 | 4.2.31 | E-UTRAN FDD – FDD Inter frequency case for UE Category 1bis | LTE_UE_cat_1RX-UEConTest | Rel-13 | Closed at RAN#81
36.521-3 | 4.2.32 | E-UTRAN FDD – TDD Inter frequency case for UE Category 1bis | LTE_UE_cat_1RX-UEConTest | Rel-13 | Closed at RAN#81
36.521-3 | 4.2.33 | E-UTRAN TDD – FDD Inter frequency case for UE Category 1bis | LTE_UE_cat_1RX-UEConTest | Rel-13 | Closed at RAN#81
36.521-3 | 4.2.34 | E-UTRAN TDD – TDD: Inter frequency case for UE Category 1bis | LTE_UE_cat_1RX-UEConTest | Rel-13 | Closed at RAN#81
36.521-3 | 4.3.1.1 | E-UTRA FDD - UTRAN FDD cell re-selection | NOTE 1 | Rel-8 | NOTE 1
36.521-3 | 4.3.1.2 | E-UTRA FDD - UTRAN FDD cell re-selection: UTRA FDD is of lower priority | NOTE 1 | Rel-8 | NOTE 1
36.521-3 | 4.3.1.3 | E-UTRAN FDD - UTRAN FDD cell re-selection in fading propagation conditions: UTRA FDD is of lower priority | NOTE 1 | Rel-8 | NOTE 1
36.521-3 | 4.3.1.4 | E-UTRAN FDD - UTRAN FDD cell re-selection: UTRA FDD is of lower priority for 5MHz bandwidth | NOTE 1 | Rel-8 | NOTE 1
36.521-3 | 4.3.1.5 | Idle mode FDD to UTRA FDD interRAT reselection | LTE_UTRA_IncMon-UEConTest | Rel-12 | Closed at RAN#82
36.521-3 | 4.3.2 | E-UTRAN FDD - UTRAN TDD cell re-selection | NOTE 1 | Rel-8 | NOTE 1
36.521-3 | 4.3.2A | E-UTRA FDD to UTRA TDD cell re-selection for IncMon | NOTE 1 | Rel-12 | NOTE 1
36.521-3 | 4.3.3 | E-UTRAN TDD - UTRAN FDD cell re-selection | NOTE 1 | Rel-8 | NOTE 1
36.521-3 | 4.3.3A | Idle mode TDD to UTRA FDD interRAT reselection | NOTE 1 | Rel-12 | NOTE 1
36.521-3 | 4.3.4.1 | E-UTRA TDD - UTRAN TDD cell re-selection | NOTE 1 | Rel-8 | NOTE 1
36.521-3 | 4.3.4.2 | E-UTRAN TDD - UTRAN TDD cell re-selection: UTRA is of lower priority | NOTE 1 | Rel-8 | NOTE 1
36.521-3 | 4.3.4.3 | EUTRA TDD-UTRA TDD cell reselection in fading propagation conditions: UTRA TDD is of lower priority | NOTE 1 | Rel-8 | NOTE 1
36.521-3 | 4.3.4.4 | E-UTRA TDD to UTRA TDD cell re-selection for IncMon | NOTE 1 | Rel-12 | NOTE 1
36.521-3 | 4.4.1 | E-UTRAN FDD - GSM cell re-selection | NOTE 1 | Rel-8 | NOTE 1
36.521-3 | 4.4.2 | E-UTRAN TDD - GSM cell re-selection | NOTE 1 | Rel-8 | NOTE 1
36.521-3 | 4.4.3.2A | E-UTRA FDD to UTRA TDD cell re-selection for IncMon | LTE_UTRA_IncMon-UEConTest | Rel-12 | Closed at RAN#82
36.521-3 | 4.4.3.3A | Idle mode TDD to UTRA FDD interRAT reselection | LTE_UTRA_IncMon-UEConTest | Rel-12 | Closed at RAN#82
36.521-3 | 4.4.3.4.4 | E-UTRA TDD to UTRA TDD cell re-selection for IncMon | LTE_UTRA_IncMon-UEConTest | Rel-12 | Closed at RAN#82
36.521-3 | 4.5.1.1 | E-UTRAN FDD - HRPD Cell re-selection: HRPD is of lower priority | NOTE 1 | Rel-8 | NOTE 1
36.521-3 | 4.5.2.1 | E-UTRAN TDD - HRPD Cell Reselection: HRPD is of Lower Priority | NOTE 1 | Rel-9 | NOTE 1
36.521-3 | 4.6.1.1 | E-UTRAN FDD - cdma2000 1xRTT Cell re-selection: cdma2000 1x is of lower priority | NOTE 1 | Rel-8 | NOTE 1
36.521-3 | 4.6.2.1 | E-UTRAN TDD-cdma2000 1X Cell Reselection: cdma2000 1X is of Lower Priority | NOTE 1 | Rel-9 | NOTE 1
36.521-3 | 5.1.1 | E-UTRAN FDD - FDD Handover intra frequency case | NOTE 1 | Rel-8 | NOTE 1
36.521-3 | 5.1.2 | E-UTRAN TDD - TDD Handover intra frequency case | NOTE 1 | Rel-8 | NOTE 1
36.521-3 | 5.1.3 | E-UTRAN FDD - FDD Handover inter frequency case | NOTE 1 | Rel-8 | NOTE 1
36.521-3 | 5.1.3_2 | E-UTRAN FDD – FDD Inter frequency handover for UE Category 1bis | LTE_UE_cat_1RX-UEConTest | Rel-13 | Closed at RAN#81
36.521-3 | 5.1.4 | E-UTRAN TDD - TDD Handover inter frequency case | NOTE 1 | Rel-8 | NOTE 1
36.521-3 | 5.1.4_2 | E-UTRAN TDD – TDD Inter frequency handover for UE Category 1bis | LTE_UE_cat_1RX-UEConTest | Rel-13 | Closed at RAN#81
36.521-3 | 5.1.5 | E-UTRAN FDD - FDD inter frequency handover: unknown target cell | NOTE 1 | Rel-8 | NOTE 1
36.521-3 | 5.1.5_2 | E-UTRAN FDD – FDD Inter frequency handover: unknown target cell for UE Category 1bis | LTE_UE_cat_1RX-UEConTest | Rel-13 | Closed at RAN#81
36.521-3 | 5.1.6 | E-UTRAN TDD-TDD inter frequency handover: unknown target cell | NOTE 1 | Rel-8 | NOTE 1
36.521-3 | 5.1.6_2 | E-UTRAN TDD – TDD Inter frequency handover; unknown Target Cell for UE Category 1bis | LTE_UE_cat_1RX-UEConTest | Rel-13 | Closed at RAN#81
36.521-3 | 5.1.7 | E-UTRAN FDD - TDD handover inter frequency case | NOTE 1 | Rel-9 | NOTE 1
36.521-3 | 5.1.7_2 | E-UTRAN FDD – TDD Inter frequency handover for UE Category 1bis | LTE_UE_cat_1RX-UEConTest | Rel-13 | Closed at RAN#81
36.521-3 | 5.1.8 | E-UTRAN TDD - FDD handover inter frequency case | NOTE 1 | Rel-9 | NOTE 1
36.521-3 | 5.1.8_2 | E-UTRAN TDD – FDD Inter frequency handover for UE Category 1bis | LTE_UE_cat_1RX-UEConTest | Rel-13 | Closed at RAN#81
36.521-3 | 5.1.9 | E-UTRAN FDD-FDD Intra frequency handover for 5MHz bandwidth | NOTE 1 | Rel-8 | NOTE 1
36.521-3 | 5.1.10 | E-UTRAN FDD-FDD Handover intra frequency handover for UE category 0 | LC_MTC_LTE-UEConTest | Rel-12 | Closed at RAN#74
36.521-3 | 5.1.11 | E-UTRAN HD-FDD Handover intra frequency handover for UE category 0 | LC_MTC_LTE-UEConTest | Rel-12 | Closed at RAN#74
36.521-3 | 5.1.12 | E-UTRAN TDD-TDD Handover Intra frequency handover for UE category 0 | LC_MTC_LTE-UEConTest | Rel-12 | Closed at RAN#74
36.521-3 | 5.1.13 | E-UTRAN FD-FDD Intra frequency handover for Cat-M1 UEs in CEModeA | LTE_MTCe2_L1-UEConTest | Rel-13 | Closed at RAN#77
36.521-3 | 5.1.14 | E-UTRAN HD-FDD Intra frequency handover for Cat-M1 UEs in CEModeA | LTE_MTCe2_L1-UEConTest | Rel-13 | Closed at RAN#77
36.521-3 | 5.1.15 | E-UTRAN TDD Intra frequency handover for Cat-M1 UEs in CEModeA | LTE_MTCe2_L1-UEConTest | Rel-13 | Closed at RAN#77
36.521-3 | 5.1.16 | E-UTRAN FD - FDD Intra frequency handover for Cat-M1 UE in CEModeB | LTE_MTCe2_L1-UEConTest | Rel-13 | Closed at RAN#77
36.521-3 | 5.1.17 | E-UTRAN FD-FDD Intra frequency handover for Cat-M1 UE in CEModeB | LTE_MTCe2_L1-UEConTest | Rel-13 | Closed at RAN#77
36.521-3 | 5.1.18 | E-UTRAN TDD - TDD Intra frequency handover for Cat-M1 UE in CEModeB | LTE_MTCe2_L1-UEConTest | Rel-13 | Closed at RAN#77
36.521-3 | 5.1.19 | E-UTRAN FDD - FDD Intra frequency handover for UE Category 1bis | LTE_UE_cat_1RX-UEConTest | Rel-13 | Closed at RAN#81
36.521-3 | 5.1.20 | E-UTRAN TDD - TDD Intra frequency handover for UE Category 1bis | LTE_UE_cat_1RX-UEConTest | Rel-13 | Closed at RAN#81
36.521-3 | 5.1.27 | E-UTRAN FDD inter frequency handover for Cat-M1 UEs in CEModeA | LTE_feMTC-UEConTest | Rel-14 | Closed at RAN#87-e
36.521-3 | 5.1.28 | E-UTRAN HD-FDD inter frequency handover for Cat-M1 UEs in CEModeA | LTE_feMTC-UEConTest | Rel-14 | Closed at RAN#87-e
36.521-3 | 5.1.34 | E-UTRAN HD-FDD Intra frequency handover for Cat-M1 UEs in CEModeA without SFN acquisition | LTE_feMTC-UEConTest | Rel-14 | Closed at RAN#87-e
36.521-3 | 5.2.1 | E-UTRAN FDD - UTRAN FDD handover | NOTE 1 | Rel-8 | NOTE 1
36.521-3 | 5.2.2 | E-UTRAN TDD - UTRAN FDD handover | NOTE 1 | Rel-8 | NOTE 1
36.521-3 | 5.2.3 | E-UTRAN FDD - GSM handover | NOTE 1 | Rel-8 | NOTE 1
36.521-3 | 5.2.4 | E-UTRAN TDD - UTRAN TDD handover | NOTE 1 | Rel-8 | NOTE 1
36.521-3 | 5.2.5 | E-UTRAN FDD - UTRAN TDD handover | NOTE 1 | Rel-8 | NOTE 1
36.521-3 | 5.2.6 | E-UTRA TDD - GSM handover | NOTE 1 | Rel-8 | NOTE 1
36.521-3 | 5.2.7 | E-UTRAN FDD - UTRAN FDD handover: unknown target cell | NOTE 1 | Rel-8 | NOTE 1
36.521-3 | 5.2.8 | E-UTRAN FDD - GSM handover: unknown target cell | NOTE 1 | Rel-8 | NOTE 1
36.521-3 | 5.2.9 | E-UTRAN TDD - GSM handover: unknown target cell | NOTE 1 | Rel-8 | NOTE 1
36.521-3 | 5.2.10 | E-UTRAN TDD - UTRAN TDD handover: unknown target cell | NOTE 1 | Rel-8 | NOTE 1
36.521-3 | 5.2.11 | E-UTRAN FDD - UTRAN FDD handover for 5MHz Bandwidth | NOTE 1 | Rel-8 | NOTE 1
36.521-3 | 5.3.1 | E-UTRAN FDD - HRPD Handover | NOTE 1 | Rel-8 | NOTE 1
36.521-3 | 5.3.2 | E-UTRAN FDD - cdma2000 1xRTT handover | NOTE 1 | Rel-8 | NOTE 1
36.521-3 | 5.3.3 | E-UTRAN FDD - HRPD handover: unknown target cell | NOTE 1 | Rel-8 | NOTE 1
36.521-3 | 5.3.4 | E-UTRAN FDD - cdma2000 1xRTT handover: unknown target cell | NOTE 1 | Rel-8 | NOTE 1
36.521-3 | 5.3.5 | E-UTRAN TDD-HRPD Handover | NOTE 1 | Rel-9 | NOTE 1
36.521-3 | 5.3.6 | E-UTRAN TDD-cdma2000 1X Handover | NOTE 1 | Rel-9 | NOTE 1
36.521-3 | 6.1.1 | E-UTRAN FDD Intra-frequency RRC Re-establishment | NOTE 1 | Rel-8 | NOTE 1
36.521-3 | 6.1.1_2 | E-UTRAN FDD Intra-frequency RRC Re-establishment for UE Category 1bis | LTE_UE_cat_1RX-UEConTest | Rel-13 | Closed at RAN#81
36.521-3 | 6.1.2 | E-UTRAN FDD Inter-frequency RRC Re-establishment | NOTE 1 | Rel-8 | NOTE 1
36.521-3 | 6.1.2_2 | E-UTRAN FDD Inter-frequency RRC Re-establishment for UE Category 1bis | LTE_UE_cat_1RX-UEConTest | Rel-13 | Closed at RAN#81
36.521-3 | 6.1.2_3 | E-UTRAN TDD Intra-frequency RRC Re-establishment for UE Category 1bis | LTE_UE_cat_1RX-UEConTest | Rel-13 | Closed at RAN#81
36.521-3 | 6.1.3 | E-UTRAN TDD Intra-frequency RRC Re-establishment | NOTE 1 | Rel-8 | NOTE 1
36.521-3 | 6.1.3_2 | E-UTRAN TDD Intra-frequency RRC Re-establishment for UE Category 1bis | NOTE 1 | Rel-13 | NOTE 1
36.521-3 | 6.1.4 | E-UTRAN TDD Inter-frequency RRC Re-establishment | NOTE 1 | Rel-8 | NOTE 1
36.521-3 | 6.1.4_2 | E-UTRAN TDD Inter-frequency RRC Re-establishment for UE Category 1bis | LTE_UE_cat_1RX-UEConTest | Rel-13 | Closed at RAN#81
36.521-3 | 6.1.5 | E-UTRAN FDD Intra-frequency RRC Re-establishment for 5MHz Bandwidth | NOTE 1 | Rel-8 | NOTE 1
36.521-3 | 6.1.6 | E-UTRAN FD-FDD Intra-frequency RRC Re-establishment for UE category 0 | LC_MTC_LTE-UEConTest | Rel-12 | Closed at RAN#74
36.521-3 | 6.1.7 | E-UTRAN HD-FDD Intra-frequency RRC Re-establishment for UE category 0 | LC_MTC_LTE-UEConTest | Rel-12 | Closed at RAN#74
36.521-3 | 6.1.8 | E-UTRAN TDD Intra-frequency RRC Re-establishment for UE category 0 | LC_MTC_LTE-UEConTest | Rel-12 | Closed at RAN#74
36.521-3 | 6.1.9 | E-UTRAN FD-FDD Intra-frequency RRC Re-establishment for Cat-M1 UE in CEModeA | LTE_MTCe2_L1-UEConTest | Rel-13 | Closed at RAN#77
36.521-3 | 6.1.10 | E-UTRAN HD-FDD Intra-frequency RRC Re-establishment for Cat-M1 UE in CEModeA | LTE_MTCe2_L1-UEConTest | Rel-13 | Closed at RAN#77
36.521-3 | 6.1.11 | E-UTRAN TDD Intra-frequency RRC Re-establishment for Cat-M1 UE in CEModeA | LTE_MTCe2_L1-UEConTest | Rel-13 | Closed at RAN#77
36.521-3 | 6.1.12 | E-UTRAN FD-FDD Intra-frequency RRC Re-establishment for Cat-M1 UE in CEModeB | LTE_MTCe2_L1-UEConTest | Rel-13 | Closed at RAN#77
36.521-3 | 6.1.13 | E-UTRAN HD-FDD Intra-frequency RRC Re-establishment for Cat-M1 UE in CEModeB | LTE_MTCe2_L1-UEConTest | Rel-13 | Closed at RAN#77
36.521-3 | 6.1.14 | E-UTRAN TDD Intra-frequency RRC Re-establishment for Cat-M1 UE in CEModeB | LTE_MTCe2_L1-UEConTest | Rel-13 | Closed at RAN#77
36.521-3 | 6.1.15 | HD-FDD Intra-frequency RRC Re-establishment for category NB1 UE in In-Band mode under enhanced coverage | NB_IOT-UEConTest | Rel-13 | Closed at RAN#78
36.521-3 | 6.1.16 | HD-FDD Inter-frequency RRC Re-establishment for category NB1 UE in In-Band mode under normal Coverage | NB_IOT-UEConTest | Rel-13 | Closed at RAN#78
36.521-3 | 6.1.18 | E-UTRAN HD-FDD Inter-frequency RRC Re-establishment for Cat-M1 UE in CEModeA | LTE_feMTC-UEConTest | Rel-14 | Closed at RAN#87-e
36.521-3 | 6.2.1 | E-UTRAN FDD - Contention Based Random Access Test | NOTE 1 | Rel-8 | NOTE 1
36.521-3 | 6.2.1_2 | E-UTRAN FDD – Contention Based Random Access Test for UE Category 1bis | LTE_UE_cat_1RX-UEConTest | Rel-13 | Closed at RAN#81
36.521-3 | 6.2.2 | E-UTRAN FDD - Non-Contention Based Random Access Test | NOTE 1 | Rel-8 | NOTE 1
36.521-3 | 6.2.2_2 | E-UTRAN FDD – Non-Contention Based Random Access Test for UE Category 1bis | LTE_UE_cat_1RX-UEConTest | Rel-13 | Closed at RAN#81
36.521-3 | 6.2.3 | E-UTRAN TDD - Contention Based Random Access Test | NOTE 1 | Rel-8 | NOTE 1
36.521-3 | 6.2.3_2 | E-UTRAN TDD – Contention Based Random Access Test for UE Category 1bis | LTE_UE_cat_1RX-UEConTest | Rel-13 | Closed at RAN#81
36.521-3 | 6.2.4 | E-UTRAN TDD - Non-Contention Based Random Access Test | NOTE 1 | Rel-8 | NOTE 1
36.521-3 | 6.2.4_2 | E-UTRAN TDD – Non-Contention Based Random Access Test for UE Category 1bis | LTE_UE_cat_1RX-UEConTest | Rel-13 | Closed at RAN#81
36.521-3 | 6.2.5 | E-UTRAN FDD - Contention Based Random Access Test for 5MHz Bandwidth | NOTE 1 | Rel-8 | NOTE 1
36.521-3 | 6.2.6 | E-UTRAN FDD - Non-Contention Based Random Access Test for 5MHz Bandwidth | NOTE 1 | Rel-8 | NOTE 1
36.521-3 | 6.2.7 | E-UTRAN FDD - Non-Contention Based Random Access Test For SCell in sTAG | LTE_CA_Rel12_2UL-UEConTest | Rel-11 | Closed at RAN#74
36.521-3 | 6.2.8 | E-UTRAN TDD - Non-Contention Based Random Access Test For SCell in sTAG | LTE_CA_Rel12_2UL-UEConTest | Rel-11 | Closed at RAN#74
36.521-3 | 6.2.9 | 3DL/3UL TDD CA Non-Contention Based Random Access Test for 2 Scells | LTE_CA_Rel13-UEConTest | Rel-13 | Closed at RAN#86
36.521-3 | 6.2.10 | E-UTRAN FDD Contention Based Random Access Test for Cat-M1 UEs in Normal Coverage | LTE_MTCe2_L1-UEConTest | Rel-13 | Closed at RAN#77
36.521-3 | 6.2.11 | E-UTRAN HD-FDD Contention Based Random Access Test for Cat-M1 UEs in Normal Coverage | LTE_MTCe2_L1-UEConTest | Rel-13 | Closed at RAN#77
36.521-3 | 6.2.12 | E-UTRAN TDD Contention Based Random Access Test for Cat-M1 UEs in Normal Coverage | LTE_MTCe2_L1-UEConTest | Rel-13 | Closed at RAN#77
36.521-3 | 6.2.13 | E-UTRAN FDD Contention Based Random Access Test for Cat-M1 UEs in Enhanced Coverage | LTE_MTCe2_L1-UEConTest | Rel-13 | Closed at RAN#77
36.521-3 | 6.2.14 | E-UTRAN HD-FDD Contention Based Random Access Test for Cat-M1 UEs in Enhanced Coverage | LTE_MTCe2_L1-UEConTest | Rel-13 | Closed at RAN#77
36.521-3 | 6.2.15 | E-UTRAN TDD Contention Based Random Access Test for Cat-M1 UEs in Enhanced Coverage | LTE_MTCe2_L1-UEConTest | Rel-13 | Closed at RAN#77
36.521-3 | 6.2.16 | Contention Based Random Access Test for UE category NB1 UEs In-band mode in normal coverage | NB_IOT-UEConTest | Rel-13 | Closed at RAN#78
36.521-3 | 6.2.17 | Contention Based Random Access Test for UE category NB1 UEs In-band mode in Enhanced Coverage | NB_IOT-UEConTest | Rel-13 | Closed at RAN#78
36.521-3 | 6.2.18 | Contention Based Random Access on Non-anchor Carrier Test for UE category NB1 UEs In-band mode in Enhanced Coverage | NB_IOTenh-UEConTest | Rel-14 | Closed at RAN#82
36.521-3 | 6.3.1 | Redirection from E-UTRAN FDD to UTRAN FDD | NOTE 1 | Rel-9 | NOTE 1
36.521-3 | 6.3.1_2 | Redirection from E-UTRAN FDD to UTRAN FDD for UE Category 1bis | LTE_UE_cat_1RX-UEConTest | Rel-13 | Closed at RAN#81
36.521-3 | 6.3.2 | Redirection from E-UTRAN TDD to UTRAN FDD | NOTE 1 | Rel-9 | NOTE 1
36.521-3 | 6.3.2_2 | Redirection from E-UTRAN TDD to UTRAN FDD for UE Category 1bis | LTE_UE_cat_1RX-UEConTest | Rel-13 | Closed at RAN#81
36.521-3 | 6.3.3 | Redirection from E-UTRAN FDD to GERAN when System Information is provided | NOTE 1 | Rel-9 | NOTE 1
36.521-3 | 6.3.3_2 | Redirection from E-UTRAN FDD to GERAN when System Information is provided for UE Category 1bis | LTE_UE_cat_1RX-UEConTest | Rel-13 | Closed at RAN#81
36.521-3 | 6.3.4 | Redirection from E-UTRAN TDD to GERAN when System Information is provided | NOTE 1 | Rel-9 | NOTE 1
36.521-3 | 6.3.4_2 | Redirection from E-UTRAN TDD to GERAN when System Information is provided for UE Category 1bis | LTE_UE_cat_1RX-UEConTest | Rel-13 | Closed at RAN#81
36.521-3 | 6.3.5 | E-UTRA TDD RRC connection release redirection to UTRA TDD | NOTE 1 | Rel-9 | NOTE 1
36.521-3 | 6.3.5_2 | E-UTRA TDD RRC connection release redirection to UTRA TDD for UE Category 1bis | LTE_UE_cat_1RX-UEConTest | Rel-13 | Closed at RAN#81
36.521-3 | 6.3.6 | E-UTRA FDD RRC connection release redirection to UTRA TDD | NOTE 1 | Rel-9 | NOTE 1
36.521-3 | 6.3.6_2 | E-UTRA FDD RRC connection release redirection to UTRA TDD for UE Category 1bis | LTE_UE_cat_1RX-UEConTest | Rel-13 | Closed at RAN#81
36.521-3 | 6.3.7 | E-UTRA TDD RRC connection release redirection to UTRA TDD without SI provided | NOTE 1 | Rel-9 | NOTE 1
36.521-3 | 6.3.7_2 | E-UTRA TDD RRC connection release redirection to UTRA TDD without SI provided for UE Category 1bis | LTE_UE_cat_1RX-UEConTest | Rel-13 | Closed at RAN#81
36.521-3 | 6.3.8 | E-UTRA FDD RRC connection release redirection to UTRA TDD without SI provided | NOTE 1 | Rel-9 | NOTE 1
36.521-3 | 6.3.8_2 | E-UTRA FDD RRC connection release redirection to UTRA TDD without SI provided for UE Category 1bis | LTE_UE_cat_1RX-UEConTest | Rel-13 | Closed at RAN#81
36.521-3 | 6.3.9 | Redirection from E-UTRAN FDD to UTRAN FDD without System Information | NOTE 1 | Rel-9 | NOTE 1
36.521-3 | 6.3.9_2 | Redirection from E-UTRAN FDD to UTRAN FDD without System Information for UE Category 1bis | LTE_UE_cat_1RX-UEConTest | Rel-13 | Closed at RAN#81
36.521-3 | 6.3.10 | Redirection from E-UTRAN FDD to GERAN when System Information is not provided | NOTE 1 | Rel-9 | NOTE 1
36.521-3 | 6.3.10_2 | Redirection from E-UTRAN FDD to GERAN when System Information is not provided for UE Category 1bis | LTE_UE_cat_1RX-UEConTest | Rel-13 | Closed at RAN#81
36.521-3 | 6.3.11 | Redirection from E-UTRAN TDD to GERAN when System Information is not provided | NOTE 1 | Rel-9 | NOTE 1
36.521-3 | 6.3.11_2 | Redirection from E-UTRAN TDD to GERAN when System Information is not provided for UE Category 1bis | LTE_UE_cat_1RX-UEConTest | Rel-13 | Closed at RAN#81
36.521-3 | 6.3.12 | E-UTRAN TDD RRC connection release redirection to UTRAN FDD without SI provided | NOTE 1 | Rel-9 | NOTE 1
36.521-3 | 6.3.12_2 | E-UTRAN TDD RRC connection release redirection to UTRAN FDD without SI provided for UE Category 1bis | LTE_UE_cat_1RX-UEConTest | Rel-13 | Closed at RAN#81
36.521-3 | 7.1.1 | E-UTRAN FDD - UE Transmit Timing Accuracy | NOTE 1 | Rel-8 | NOTE 1
36.521-3 | 7.1.1_1 | E-UTRAN FDD - UE Transmit Timing Accuracy (Non DRx UE) | NOTE 1 | Rel-8 only | NOTE 1
36.521-3 | 7.1.1_2 | E-UTRAN FDD - UE Transmit Timing Accuracy for UE category 1bis | LTE_UE_cat_1RX-UEConTest | Rel-13 | Closed at RAN#81
36.521-3 | 7.1.2 | E-UTRAN TDD - UE Transmit Timing Accuracy | NOTE 1 | Rel-8 | NOTE 1
36.521-3 | 7.1.2_1 | E-UTRAN TDD - UE Transmit Timing Accuracy (Non DRx UE) | NOTE 1 | Rel-8 only | NOTE 1
36.521-3 | 7.1.2_2 | E-UTRAN TDD - UE Transmit Timing Accuracy for UE category 1bis | LTE_UE_cat_1RX-UEConTest | Rel-13 | Closed at RAN#81
36.521-3 | 7.1.3 | E-UTRAN FDD – UE Transmit Timing Accuracy Tests for SCell | LTE_CA_Rel12_2UL-UEConTest | Rel-11 | Closed at RAN#74
36.521-3 | 7.1.3_1 | E-UTRAN FDD – UE Transmit Timing Accuracy Tests for SCell (Release 12 and forward) | LTE_CA_Rel12_2UL-UEConTest | Rel-12 | Closed at RAN#74
36.521-3 | 7.1.4 | E-UTRAN TDD – UE Transmit Timing Accuracy Tests for SCell | LTE_CA_Rel12_2UL-UEConTest | Rel-11 | Closed at RAN#74
36.521-3 | 7.1.4_1 | E-UTRAN TDD – UE Transmit Timing Accuracy Tests for SCell (Release 12 and forward) | LTE_CA_Rel12_2UL-UEConTest | Rel-12 | Closed at RAN#74
36.521-3 | 7.1.4A | E-UTRAN TDD – UE Transmit Timing Accuracy Tests for SCell for 20 MHz +10 MHz bandwidth | LTE_CA_Rel12_2UL-UEConTest | Rel-11 | Closed at RAN#74
36.521-3 | 7.1.5 | E-UTRAN FDD - UE Transmit Timing Accuracy Tests for 5MHz Bandwidth | NOTE 1 | Rel-8 | NOTE 1
36.521-3 | 7.1.6 | E-UTRAN FDD - UE Transmit Timing Accuracy Tests for SCell in sTAG | LTE_CA_Rel12_2UL-UEConTest | Rel-11 | Closed at RAN#74
36.521-3 | 7.1.7 | E-UTRAN TDD - UE Transmit Timing Accuracy Tests for SCell in sTAG | LTE_CA_Rel12_2UL-UEConTest | Rel-11 | Closed at RAN#74
36.521-3 | 7.1.7A | E-UTRAN TDD – UE Transmit Timing Accuracy Tests for SCell in sTAG for 20MHz +20MHz bandwidth | LTE_CA_Rel12_2UL-UEConTest | Rel-11 | Closed at RAN#74
36.521-3 | 7.1.7B | E-UTRAN TDD – UE Transmit Timing Accuracy Tests for SCell in sTAG for 20MHz +10MHz bandwidth | LTE_CA_Rel12_2UL-UEConTest | Rel-11 | Closed at RAN#74
36.521-3 | 7.1.10 | E-UTRAN FDD – UE Transmit Timing Accuracy Tests for Cat-M1 UE in CEModeA | LTE_MTCe2_L1-UEConTest | Rel-13 | Closed at RAN#77
36.521-3 | 7.1.11 | E-UTRAN HD-FDD – UE Transmit Timing Accuracy Tests for Cat-M1 UE in CEModeA | LTE_MTCe2_L1-UEConTest | Rel-13 | Closed at RAN#77
36.521-3 | 7.1.12 | E-UTRAN TDD - UE Transmit Timing Accuracy Tests for Cat-M1 UE in CEModeA | LTE_MTCe2_L1-UEConTest | Rel-13 | Closed at RAN#77
36.521-3 | 7.1.13 | 3DL/3UL TDD CA UE Transmit Timing Accuracy Tests for 2 Scells | LTE_CA_Rel13-UEConTest | Rel-13 | Closed at RAN#86
36.521-3 | 7.1.14 | E-UTRAN FDD – UE Transmit Timing Accuracy Tests for Cat-M1 UE in CEModeB | LTE_MTCe2_L1-UEConTest | Rel-13 | Closed at RAN#77
36.521-3 | 7.1.15 | E-UTRAN HD-FDD – UE Transmit Timing Accuracy Tests for Cat-M1 UE in CEModeB | LTE_MTCe2_L1-UEConTest | Rel-13 | Closed at RAN#77
36.521-3 | 7.1.16 | E-UTRAN TDD - UE Transmit Timing Accuracy Tests for Cat-M1 UE in CEModeB | LTE_MTCe2_L1-UEConTest | Rel-13 | Closed at RAN#77
36.521-3 | 7.1.17 | HD-FDD Transmit Timing Accuracy Test for Category NB1 UE In-Band mode under Normal Coverage | NB_IOT-UEConTest | Rel-13 | Closed at RAN#78
36.521-3 | 7.1.18 | HD-FDD Transmit Timing Accuracy Test for Category NB1 UE In-band mode under Enhanced Coverage | NB_IOT-UEConTest | Rel-13 | Closed at RAN#78
36.521-3 | 7.1.21 | E-UTRAN FDD – UE Transmit Timing Accuracy Tests for Cat-M2 UE in CEModeA | LTE_feMTC-UEConTest | Rel-14 | Closed at RAN#87-e
36.521-3 | 7.1.22 | E-UTRAN HD-FDD – UE Transmit Timing Accuracy Tests for Cat-M2 UE in CEModeA | LTE_feMTC-UEConTest | Rel-14 | Closed at RAN#87-e
36.521-3 | 7.1.23 | E-UTRAN TDD - UE Transmit Timing Accuracy Tests for Cat-M2 UE in CEModeA | LTE_feMTC-UEConTest | Rel-14 | Closed at RAN#87-e
36.521-3 | 7.1.24 | E-UTRAN FDD – UE Transmit Timing Accuracy Tests for Cat-M2 UE in CEModeB | LTE_feMTC-UEConTest | Rel-14 | Closed at RAN#87-e
36.521-3 | 7.2.1 | E-UTRAN FDD - UE Timing Advance Adjustment Accuracy | NOTE 1 | Rel-8 | NOTE 1
36.521-3 | 7.2.1_2 | E-UTRAN FDD - UE Timing Advance Adjustment Accuracy for UE category 1bis | LTE_UE_cat_1RX-UEConTest | Rel-13 | Closed at RAN#81
36.521-3 | 7.2.2 | E-UTRAN TDD - UE Timing Advance Adjustment Accuracy | NOTE 1 | Rel-8 | NOTE 1
36.521-3 | 7.2.2_2 | E-UTRAN TDD - UE Timing Advance Adjustment Accuracy for UE category 1bis | LTE_UE_cat_1RX-UEConTest | Rel-13 | Closed at RAN#81
36.521-3 | 7.2.3 | E-UTRAN FDD - UE Timing Advance Adjustment Accuracy Test for 5MHz Bandwidth | NOTE 1 | Rel-8 | NOTE 1
36.521-3 | 7.2.4 | E-UTRAN FDD - UE Timing Advance Adjustment Accuracy Test For SCell in sTAG | LTE_CA_Rel12_2UL-UEConTest | Rel-11 | Closed at RAN#74
36.521-3 | 7.2.5 | E-UTRAN TDD - UE Timing Advance Adjustment Accuracy Test For SCell in sTAG | LTE_CA_Rel12_2UL-UEConTest | Rel-11 | Closed at RAN#74
36.521-3 | 7.2.5A | E-UTRAN TDD - UE Timing Advance Adjustment Accuracy Test for SCell in sTAG for 20MHz +20MHz bandwidth | LTE_CA_Rel12_2UL-UEConTest | Rel-11 | Closed at RAN#74
36.521-3 | 7.2.5B | E-UTRAN TDD - UE Timing Advance Adjustment Accuracy Test for SCell in sTAG for 20MHz +10MHz bandwidth | LTE_CA_Rel12_2UL-UEConTest | Rel-11 | Closed at RAN#74
36.521-3 | 7.2.6 | E-UTRAN FDD Timing Advance Adjustment Accuracy Test for Cat-M1 UE in CEModeA | LTE_MTCe2_L1-UEConTest | Rel-13 | Closed at RAN#77
36.521-3 | 7.2.7 | E-UTRAN HD-FDD UE Timing Advance Adjustment Accuracy Test for Cat-M1 UE in CEModeA | LTE_MTCe2_L1-UEConTest | Rel-13 | Closed at RAN#77
36.521-3 | 7.2.8 | E-UTRAN TDD Timing Advance Adjustment Accuracy Test for Cat-M1 UE in CEModeA | LTE_MTCe2_L1-UEConTest | Rel-13 | Closed at RAN#77
36.521-3 | 7.2.9 | HD-FDD UE Timing Advance Adjustment Accuracy Test for Category NB1 UE in Standalone Mode under Enhance Coverage | NB_IOT-UEConTest | Rel-13 | Closed at RAN#78
36.521-3 | 7.2.10 | E-UTRAN FDD Timing Advance Adjustment Accuracy Test in CEModeB | LTE_MTCe2_L1-UEConTest | Rel-13 | Closed at RAN#77
36.521-3 | 7.2.11 | E-UTRAN HD-FDD Timing Advance Adjustment Accuracy Test in CEModeB | LTE_MTCe2_L1-UEConTest | Rel-13 | Closed at RAN#77
36.521-3 | 7.2.12 | E-UTRAN TDD Timing Advance Adjustment Accuracy Test in CEModeB | LTE_MTCe2_L1-UEConTest | Rel-13 | Closed at RAN#77
36.521-1 | 7.2.13 | E-UTRAN FDD – UE Timing Advance Adjustment delay Test for sTTI and Short Processing Time | LTE_sTTIandPT-UEConTest | Rel-15 | Closed at RAN#91
36.521-1 | 7.2.14 | E-UTRAN TDD – UE Timing Advance Adjustment delay Test for sTTI and Short Processing Time | LTE_sTTIandPT-UEConTest | Rel-15 | Closed at RAN#91
36.521-3 | 7.3.1 | E-UTRAN FDD Radio Link Monitoring Test for Out-of-Sync | NOTE 1 | Rel-8 | NOTE 1
36.521-3 | 7.3.1_1 | E-UTRAN FDD Radio Link Monitoring Test for Out-of-sync with 4 Rx antenna ports | LTE_4Rx_AP_DL-UEConTest | Rel-10 | Closed at RAN#77
36.521-3 | 7.3.2 | E-UTRAN FDD Radio Link Monitoring Test for In-Sync | NOTE 1 | Rel-8 | NOTE 1
36.521-3 | 7.3.2_1 | E-UTRAN FDD Radio Link Monitoring Test for In-sync with 4 Rx antenna ports | LTE_4Rx_AP_DL-UEConTest | Rel-10 | Closed at RAN#77
36.521-3 | 7.3.3 | E-UTRAN TDD Radio Link Monitoring Test for Out-of-Sync | NOTE 1 | Rel-8 | NOTE 1
36.521-3 | 7.3.3_1 | E-UTRAN TDD Radio Link Monitoring Test for Out-of-sync with 4 Rx antenna ports | LTE_4Rx_AP_DL-UEConTest | Rel-10 | Closed at RAN#77
36.521-3 | 7.3.4 | E-UTRAN TDD Radio Link Monitoring Test for In-Sync | NOTE 1 | Rel-8 | NOTE 1
36.521-3 | 7.3.4_1 | E-UTRAN TDD Radio Link Monitoring Test for In-sync with 4 Rx antenna ports | LTE_4Rx_AP_DL-UEConTest | Rel-10 | Closed at RAN#77
36.521-3 | 7.3.5 | E-UTRAN FDD Radio Link Monitoring Test for Out-of-sync in DRX | NOTE 1 | Rel-8 | NOTE 1
36.521-3 | 7.3.5_1 | E-UTRAN FDD Radio Link Monitoring Test for Out-of-sync in DRX with 4 Rx antenna ports | LTE_4Rx_AP_DL-UEConTest | Rel-10 | Closed at RAN#77
36.521-3 | 7.3.6 | E-UTRAN FDD Radio Link Monitoring Test for In-sync in DRX | NOTE 1 | Rel-8 | NOTE 1
36.521-3 | 7.3.6_1 | E-UTRAN FDD Radio Link Monitoring Test for In-sync in DRX with 4 Rx antenna ports | LTE_4Rx_AP_DL-UEConTest | Rel-10 | Closed at RAN#77
36.521-3 | 7.3.7 | E-UTRAN TDD Radio Link Monitoring Test for Out-of-sync in DRX | NOTE 1 | Rel-8 | NOTE 1
36.521-3 | 7.3.7_1 | E-UTRAN TDD Radio Link Monitoring Test for Out-of-sync in DRX with 4 Rx antenna ports | LTE_4Rx_AP_DL-UEConTest | Rel-10 | Closed at RAN#77
36.521-3 | 7.3.8 | E-UTRAN TDD Radio Link Monitoring Test for In-sync in DRX | NOTE 1 | Rel-8 | NOTE 1
36.521-3 | 7.3.8_1 | E-UTRAN TDD Radio Link Monitoring Test for In-sync in DRX with 4 Rx antenna ports | LTE_4Rx_AP_DL-UEConTest | Rel-10 | Closed at RAN#77
36.521-3 | 7.3.9 | E-UTRAN FDD Radio Link Monitoring Test for Out-of-sync under Time Domain Measurement Resource Restriction with Non MBSFN ABS (eICIC) | NOTE 1 | Rel-10 | NOTE 1
36.521-3 | 7.3.9_1 | E-UTRAN FDD Radio Link Monitoring Test for Out-of-sync under Time Domain Measurement Resource Restriction with Non MBSFN ABS (eICIC) with 4 Rx antenna ports | LTE_4Rx_AP_DL-UEConTest | Rel-10 | Closed at RAN#77
36.521-3 | 7.3.10 | E-UTRAN TDD Radio Link Monitoring Test for Out-of-sync under Time Domain Measurement Resource Restriction with Non MBSFN ABS (eICIC) | NOTE 1 | Rel-10 | NOTE 1
36.521-3 | 7.3.11 | E-UTRAN FDD Radio Link Monitoring Test for In-sync under Time Domain Measurement Resource Restriction with Non MBSFN ABS (eICIC) | NOTE 1 | Rel-10 | NOTE 1
36.521-3 | 7.3.12 | E-UTRAN TDD Radio Link Monitoring Test for In-sync under Time Domain Measurement Resource Restriction with Non MBSFN ABS (eICIC) | NOTE 1 | Rel-10 | NOTE 1
36.521-3 | 7.3.13 | E-UTRAN FDD Radio Link Monitoring Test for Out-of-sync under Time Domain Measurement Resource Restriction with MBSFN ABS (eICIC) | NOTE 1 | Rel-10 | NOTE 1
36.521-3 | 7.3.14 | E-UTRAN TDD Radio Link Monitoring Test for Out-of-sync under Time Domain Measurement Resource Restriction with MBSFN ABS (eICIC) | NOTE 1 | Rel-10 | NOTE 1
36.521-3 | 7.3.15 | E-UTRAN FDD Radio Link Monitoring Test for In-sync under Time Domain Measurement Resource Restriction with MBSFN ABS (eICIC) | NOTE 1 | Rel-10 | NOTE 1
36.521-3 | 7.3.16 | E-UTRAN TDD Radio Link Monitoring Test for In-sync under Time Domain Measurement Resource Restriction with MBSFN ABS (eICIC) | NOTE 1 | Rel-10 | NOTE 1
36.521-3 | 7.3.17 | E-UTRAN FDD Radio Link Monitoring Test for Out-of-sync under Time Domain Measurement Resource Restriction with CRS assistance information and Non MBSFN ABS (feICIC) | NOTE 1 | Rel-11 | NOTE 1
36.521-3 | 7.3.18 | E-UTRAN TDD Radio Link Monitoring Test for Out-of-sync under Time Domain Measurement Resource Restriction with CRS assistance information and Non MBSFN ABS (feICIC) | NOTE 1 | Rel-11 | NOTE 1
36.521-3 | 7.3.19 | E-UTRAN FDD Radio Link Monitoring Test for In-sync under Time Domain Measurement Resource Restriction with CRS assistance information and Non-MBSFN ABS (feICIC) | NOTE 1 | Rel-11 | NOTE 1
36.521-3 | 7.3.20 | E-UTRAN TDD Radio Link Monitoring Test for In-sync under Time Domain Measurement Resource Restriction with CRS assistance information and Non-MBSFN ABS (feICIC) | NOTE 1 | Rel-11 | NOTE 1
36.521-3 | 7.3.21 | E-UTRAN FDD Radio Link Monitoring Test for In-sync under Time Domain Measurement Resource Restriction with CRS assistance information and MBSFN ABS (feICIC) | NOTE 1 | Rel-11 | NOTE 1
36.521-3 | 7.3.22 | E-UTRAN TDD Radio Link Monitoring Test for In-sync under Time Domain Measurement Resource Restriction with CRS assistance information and MBSFN ABS (feICIC) | NOTE 1 | Rel-11 | NOTE 1
36.521-3 | 7.3.23 | E-UTRAN FDD Radio Link Monitoring Test for Out-of-sync for 5MHz Bandwidth | NOTE 1 | Rel-8 | NOTE 1
36.521-3 | 7.3.23_1 | E-UTRAN FDD Radio Link Monitoring Test for Out-of-sync for 5MHz Bandwidth with 4 Rx antenna ports | LTE_4Rx_AP_DL-UEConTest | Rel-10 | Closed at RAN#77
36.521-3 | 7.3.24 | E-UTRAN FDD Radio Link Monitoring Test for In-sync for 5MHz Bandwidth | NOTE 1 | Rel-8 | NOTE 1
36.521-3 | 7.3.24_1 | E-UTRAN FDD Radio Link Monitoring Test for In-sync for 5MHz Bandwidth with 4 Rx antenna ports | LTE_4Rx_AP_DL-UEConTest | Rel-10 | Closed at RAN#77
36.521-3 | 7.3.25 | E-UTRAN FDD Radio Link Monitoring Test for In-sync in DRX for 5MHz Bandwidth | NOTE 1 | Rel-8 | NOTE 1
36.521-3 | 7.3.25_1 | E-UTRAN FDD Radio Link Monitoring Test for In-sync in DRX for 5MHz Bandwidth with 4 Rx antenna ports | LTE_4Rx_AP_DL-UEConTest | Rel-10 | Closed at RAN#77
36.521-3 | 7.3.26 | E-UTRAN FD-FDD Radio Link Monitoring Test for Out-of-sync for UE Category 0 | LC_MTC_LTE-UEConTest | Rel-12 | Closed at RAN#74
36.521-3 | 7.3.26_2 | E-UTRAN FD-FDD Radio Link Monitoring Test for Out-of-sync for UE Category 1bis | LTE_UE_cat_1RX-UEConTest | Rel-13 | Closed at RAN#81
36.521-3 | 7.3.27 | E-UTRAN FD-FDD Radio Link Monitoring Test for In-sync for UE Category 0 | LC_MTC_LTE-UEConTest | Rel-12 | Closed at RAN#74
36.521-3 | 7.3.27_2 | E-UTRAN FD-FDD Radio Link Monitoring Test for In-sync for UE Category 1bis | LTE_UE_cat_1RX-UEConTest | Rel-13 | Closed at RAN#81
36.521-3 | 7.3.28 | E-UTRAN FD-FDD Radio Link Monitoring Test for Out-of-sync in DRX for UE category 0 | LC_MTC_LTE-UEConTest | Rel-12 | Closed at RAN#74
36.521-3 | 7.3.28_2 | E-UTRAN FD-FDD Radio Link Monitoring Test for Out-of-sync in DRX for UE Category 1bis | LTE_UE_cat_1RX-UEConTest | Rel-13 | Closed at RAN#81
36.521-3 | 7.3.29 | E-UTRAN FD-FDD Radio Link Monitoring Test for In-sync in DRX for UE Category 0 | LC_MTC_LTE-UEConTest | Rel-12 | Closed at RAN#74
36.521-3 | 7.3.29_2 | E-UTRAN FD-FDD Radio Link Monitoring Test for In-sync in DRX for UE Category 1bis | LTE_UE_cat_1RX-UEConTest | Rel-13 | Closed at RAN#81
36.521-3 | 7.3.30 | E-UTRAN HD-FDD Radio Link Monitoring Test for Out-of-sync for UE Category 0 | LC_MTC_LTE-UEConTest | Rel-12 | Closed at RAN#74
36.521-3 | 7.3.31 | E-UTRAN HD-FDD Radio Link Monitoring Test for In-sync for UE Category 0 | LC_MTC_LTE-UEConTest | Rel-12 | Closed at RAN#74
36.521-3 | 7.3.32 | E-UTRAN HD-FDD Radio Link Monitoring Test for Out-of-sync in DRX for UE category 0 | LC_MTC_LTE-UEConTest | Rel-12 | Closed at RAN#74
36.521-3 | 7.3.33 | E-UTRAN HD-FDD Radio Link Monitoring Test for In-sync in DRX for UE Category 0 | LC_MTC_LTE-UEConTest | Rel-12 | Closed at RAN#74
36.521-3 | 7.3.34 | E-UTRAN TDD Radio Link Monitoring Test for Out-of-sync for UE Category 0 | LC_MTC_LTE-UEConTest | Rel-12 | Closed at RAN#74
36.521-3 | 7.3.34_2 | E-UTRAN TDD Radio Link Monitoring Test for Out-of-sync for UE Category 1bis | LTE_UE_cat_1RX-UEConTest | Rel-13 | Closed at RAN#81
36.521-3 | 7.3.35 | E-UTRAN TDD Radio Link Monitoring Test for In-sync for UE category 0 | LC_MTC_LTE-UEConTest | Rel-12 | Closed at RAN#74
36.521-3 | 7.3.35_2 | E-UTRAN TDD Radio Link Monitoring Test for In-sync for UE Category 1bis | LTE_UE_cat_1RX-UEConTest | Rel-13 | Closed at RAN#81
36.521-3 | 7.3.36 | E-UTRAN TDD Radio Link Monitoring Test for Out-of-sync in DRX for UE category 0 | LC_MTC_LTE-UEConTest | Rel-12 | Closed at RAN#74
36.521-3 | 7.3.36_2 | E-UTRAN TDD Radio Link Monitoring Test for Out-of-sync in DRX for UE Category 1bis | LTE_UE_cat_1RX-UEConTest | Rel-13 | Closed at RAN#81
36.521-3 | 7.3.37 | E-UTRAN TDD Radio Link Monitoring Test for In-sync in DRX for UE category 0 | LC_MTC_LTE-UEConTest | Rel-12 | Closed at RAN#74
36.521-3 | 7.3.37_2 | E-UTRAN TDD Radio Link Monitoring Test for In-sync in DRX for UE Category 1bis | LTE_UE_cat_1RX-UEConTest | Rel-13 | Closed at RAN#81
36.521-3 | 7.3.38 | E-UTRAN FDD-FDD DC Radio Link Monitoring Test for Out-of-sync in DRX in synchronous DC | LTE_SC_enh_dualC-UEConTest | Rel-12 | Closed at RAN#77
36.521-3 | 7.3.38_1 | E-UTRAN FDD-FDD DC Radio Link Monitoring Test for Out-of-sync in DRX in synchronous DC | LTE_4Rx_AP_DL-UEConTest | Rel-10 | Closed at RAN#77
36.521-3 | 7.3.39 | E-UTRAN FDD-FDD DC Radio Link Monitoring Test for Out-of-sync in DRX in asynchronous DC | LTE_SC_enh_dualC-UEConTest | Rel-12 | Closed at RAN#77
36.521-3 | 7.3.39_1 | E-UTRAN FDD-FDD DC Radio Link Monitoring Test for Out-of-sync in DRX in asynchronous DC | LTE_4Rx_AP_DL-UEConTest | Rel-10 | Closed at RAN#77
36.521-3 | 7.3.40 | E-UTRAN TDD-TDD DC Radio Link Monitoring Test for Out-of-sync in DRX in synchronous DC | LTE_SC_enh_dualC-UEConTest | Rel-12 | Closed at RAN#77
36.521-3 | 7.3.41 | E-UTRAN FDD-FDD Radio Link Monitoring Test for In-sync in DRX in synchronous dual connectivity | LTE_SC_enh_dualC-UEConTest | Rel-12 | Closed at RAN#77
36.521-3 | 7.3.42 | E-UTRAN FDD-FDD DC Radio Link Monitoring Test for In-sync in DRX in asynchronous DC | LTE_SC_enh_dualC-UEConTest | Rel-12 | Closed at RAN#77
36.521-3 | 7.3.43 | E-UTRAN TDD-TDD Radio Link Monitoring Test for In-sync in DRX in synchronous DC | LTE_SC_enh_dualC-UEConTest | Rel-12 | Closed at RAN#77
36.521-3 | 7.3.44 | E-UTRAN TDD-FDD DC Radio Link Monitoring Test for Out-of-sync in DRX in synchronous DC with PCell in FDD | LTE_SC_enh_dualC-UEConTest | Rel-12 | Closed at RAN#77
36.521-3 | 7.3.45 | E-UTRAN TDD-FDD DC Radio Link Monitoring Test for Out-of-sync in DRX in synchronous DC with PCell in TDD | LTE_SC_enh_dualC-UEConTest | Rel-12 | Closed at RAN#77
36.521-3 | 7.3.46 | E-UTRAN TDD-FDD Radio Link Monitoring Test for In-sync in DRX for PSCell in synchronous DC with PCell in FDD | LTE_SC_enh_dualC-UEConTest | Rel-12 | Closed at RAN#77
36.521-3 | 7.3.47 | E-UTRAN TDD-FDD Radio Link Monitoring Test for In-sync in DRX for PSCell in synchronous DC with PCell in TDD | LTE_SC_enh_dualC-UEConTest | Rel-12 | Closed at RAN#77
36.521-3 | 7.3.48 | E-UTRAN FD-FDD Radio Link Monitoring Test for Out-of-sync for Cat-M1 UE in CEMode A | LTE_MTCe2_L1-UEConTest | Rel-13 | Closed at RAN#77
36.521-3 | 7.3.49 | E-UTRAN FD-FDD Radio Link Monitoring Test for In-Sync for Cat-M1 UE in CEMode A | LTE_MTCe2_L1-UEConTest | Rel-13 | Closed at RAN#77
36.521-3 | 7.3.50 | E-UTRAN FD-FDD Radio Link Monitoring Test for Out-of-sync in DRX for UE category M1 configured in CEMode A | LTE_MTCe2_L1-UEConTest | Rel-13 | Closed at RAN#77
36.521-3 | 7.3.51 | E-UTRAN FD-FDD Radio Link Monitoring Test for In-sync in DRX for UE Category M1 configured in CEMode A | LTE_MTCe2_L1-UEConTest | Rel-13 | Closed at RAN#77
36.521-3 | 7.3.52 | E-UTRAN HD-FDD Radio Link Monitoring Test for Out-of-sync for Cat-M1 UE in CEMode A | LTE_MTCe2_L1-UEConTest | Rel-13 | Closed at RAN#77
36.521-3 | 7.3.53 | E-UTRAN HD-FDD Radio Link Monitoring Test for In-Sync for Cat-M1 UE in CEMode A | LTE_MTCe2_L1-UEConTest | Rel-13 | Closed at RAN#77
36.521-3 | 7.3.54 | E-UTRAN HD-FDD Radio Link Monitoring Test for Out-of-sync in DRX for UE category M1 configured in CEMode A | LTE_MTCe2_L1-UEConTest | Rel-13 | Closed at RAN#77
36.521-3 | 7.3.55 | E-UTRAN HD-FDD Radio Link Monitoring Test for In-sync in DRX for UE Category M1 configured in CEMode A | LTE_MTCe2_L1-UEConTest | Rel-13 | Closed at RAN#77
36.521-3 | 7.3.56 | E-UTRAN TDD Radio Link Monitoring Test for Out-of-sync for Cat-M1 UE in CEMode A | LTE_MTCe2_L1-UEConTest | Rel-13 | Closed at RAN#77
36.521-3 | 7.3.57 | E-UTRAN TDD Radio Link Monitoring Test for In-Sync for Cat-M1 UE in CEMode A | LTE_MTCe2_L1-UEConTest | Rel-13 | Closed at RAN#77
36.521-3 | 7.3.58 | E-UTRAN TDD Radio Link Monitoring Test for Out-of-sync in DRX for UE category M1 configured in CEMode A | LTE_MTCe2_L1-UEConTest | Rel-13 | Closed at RAN#77
36.521-3 | 7.3.59 | E-UTRAN TDD Radio Link Monitoring Test for In-sync in DRX for UE Category M1 configured in CEMode A | LTE_MTCe2_L1-UEConTest | Rel-13 | Closed at RAN#77
36.521-3 | 7.3.60 | HD-FDD Radio Link Monitoring Test for Out-of-sync in DRX for UE category NB1 In-band mode in normal coverage | NB_IOT-UEConTest | Rel-13 | Closed at RAN#78
36.521-3 | 7.3.61 | HD-FDD Radio Link Monitoring Test for Out-of-sync in DRX for UE category NB1 In-band mode in Enhanced Coverage | NB_IOT-UEConTest | Rel-13 | Closed at RAN#78
36.521-3 | 7.3.62 | HD-FDD Radio Link Monitoring Test for In-sync with DRX for UE Category NB1 In-Band mode in Enhanced Coverage | NB_IOT-UEConTest | Rel-13 | Closed at RAN#78
36.521-3 | 7.3.63 | HD-FDD Radio Link Monitoring Test for In-sync with DRX for UE Category NB1 In-Band mode in Normal Coverage | NB_IOT-UEConTest | Rel-13 | Closed at RAN#78
36.521-3 | 7.3.64 | HD-FDD Radio Link Monitoring Test for In-sync without DRX for UE Category NB1 In-Band mode in Normal Coverage | NB_IOT-UEConTest | Rel-13 | Closed at RAN#78
36.521-3 | 7.3.65 | HD-FDD Radio Link Monitoring Test for In-sync without DRX for UE Category NB1 In-Band mode in Enhanced Coverage | NB_IOT-UEConTest | Rel-13 | Closed at RAN#78
36.521-3 | 7.3.66 | HD-FDD Radio Link Monitoring Test for Out-of-sync without DRX for UE Category NB1 Standalone mode in Normal Coverage | NB_IOT-UEConTest | Rel-13 | Closed at RAN#78
36.521-3 | 7.3.67 | HD-FDD Radio Link Monitoring Test for Out-of-sync without DRX for UE Category NB1 guard band mode in Enhanced Coverage | NB_IOT-UEConTest | Rel-13 | Closed at RAN#78
36.521-3 | 7.3.69 | E-UTRAN HD-FDD Early Out-of-sync reporting Test for Cat-M1 UE in CEMode A | LTE_feMTC-UEConTest | Rel-14 | Closed at RAN#87-e
36.521-3 | 7.4.1 | E-UTRAN FDD-FDD DC interruption at transitions between active and non-active during DRX in synchronous DC | LTE_SC_enh_dualC-UEConTest | Rel-12 | Closed at RAN#77
36.521-3 | 7.4.2 | E-UTRAN TDD-TDD DC interruption at transitions between active and non-active during DRX in synchronous DC | LTE_SC_enh_dualC-UEConTest | Rel-12 | Closed at RAN#77
36.521-3 | 7.4.3 | E-UTRAN FDD-FDD Interruption at transitions between active and non-active during DRX in asynchronous dual connectivity | LTE_SC_enh_dualC-UEConTest | Rel-12 | Closed at RAN#77
36.521-3 | 7.5.1 | E-UTRAN FDD – UE ProSe Direct Discovery Transmission Timing Accuracy Test | LTE_D2D_Prox-UEConTest | Rel-12 | Closed at RAN#76
36.521-3 | 7.5.2 | E-UTRAN TDD – UE ProSe Direct Discovery Transmission Timing Accuracy Test | LTE_D2D_Prox-UEConTest | Rel-12 | Closed at RAN#76
36.521-3 | 7.5.3 | E-UTRAN FDD – Interruptions due to ProSe Direct Discovery | LTE_D2D_Prox-UEConTest | Rel-12 | Closed at RAN#76
36.521-3 | 7.5.4 | E-UTRAN FDD – UE ProSe Direct Communication Transmission Timing Accuracy Test | LTE_D2D_Prox-UEConTest | Rel-12 | Closed at RAN#76
36.521-3 | 7.5.5 | E-UTRAN FDD - Interruptions due to ProSe Direct Communication | LTE_D2D_Prox-UEConTest | Rel-12 | Closed at RAN#76
36.521-3 | 7.6.1 | E-UTRAN FDD-TDD CA interruption at SRS carrier based switching | LTE_SRS_switch-UEConTest | Rel-14 | Closed at RAN#80
36.521-3 | 7.6.2 | E-UTRAN TDD-TDD CA interruption at SRS carrier based switching | LTE_SRS_switch-UEConTest | Rel-14 | Closed at RAN#80
36.521-3 | 8.1.1 | E-UTRAN FDD-FDD intra-frequency event triggered reporting under fading propagation conditions in asynchronous cells | NOTE 1 | Rel-8 | NOTE 1
36.521-3 | 8.1.2 | E-UTRAN FDD-FDD intra-frequency event triggered reporting under fading propagation conditions in synchronous cells | NOTE 1 | Rel-8 | NOTE 1
36.521-3 | 8.1.3 | E-UTRAN FDD-FDD intra-frequency event triggered reporting under fading propagation conditions in synchronous cells with DRX | NOTE 1 | Rel-8 | NOTE 1
36.521-3 | 8.1.5 | E-UTRAN FDD - FDD Intra-frequency identification of a new CGI of E-UTRA cell using autonomous gaps | NOTE 1 | Rel-9 | NOTE 1
36.521-3 | 8.1.6 | E-UTRAN FDD - FDD Intra-frequency identification of a new CGI of E-UTRA cell using autonomous gaps with DRX | NOTE 1 | Rel-9 | NOTE 1
36.521-3 | 8.1.7 | E-UTRAN FDD-FDD Intra-Frequency Event-Triggered Reporting under Time Domain Measurement Resource Restriction with Non-MBSFN ABS (eICIC) | NOTE 1 | Rel-10 | NOTE 1
36.521-3 | 8.1.8 | E-UTRAN FDD-FDD Intra-Frequency Event-Triggered Reporting under Time Domain Measurement Resource Restriction with CRS Assistance Information and Non-MBSFN ABS (feICIC) | NOTE 1 | Rel-11 | NOTE 1
36.521-3 | 8.1.9 | E-UTRAN FDD-FDD intra frequency event triggered reporting under fading propagation conditions in asynchronous cells for 5MHz bandwidth | NOTE 1 | Rel-8 | NOTE 1
36.521-3 | 8.1.10 | E-UTRAN FDD-FDD intra frequency event triggered reporting under fading propagation conditions in synchronous cells with DRX for 5MHz bandwidth | NOTE 1 | Rel-8 | NOTE 1
36.521-3 | 8.1.11 | E-UTRAN FDD-FDD intra-frequency event triggered reporting under fading propagation conditions in asynchronous cells for UE category 0 | LC_MTC_LTE-UEConTest | Rel-12 | Closed at RAN#74
36.521-3 | 8.1.11_1 | E-UTRAN FDD-FDD intra-frequency event triggered reporting under fading propagation conditions in asynchronous cells for UE category 1bis | NOTE 1 | Rel-13 | NOTE 1
36.521-3 | 8.1.11_2 | E-UTRAN FDD-FDD intra-frequency event triggered reporting under fading propagation conditions in asynchronous cells for UE category 1bis | LTE_UE_cat_1RX-UEConTest | Rel-13 | Closed at RAN#81
36.521-3 | 8.1.12 | E-UTRAN FDD-FDD intra-frequency event triggered reporting under fading propagation conditions in synchronous cells for UE category 0 | LC_MTC_LTE-UEConTest | Rel-12 | Closed at RAN#74
36.521-3 | 8.1.12_1 | E-UTRAN FDD-FDD intra-frequency event triggered reporting under fading propagation conditions in synchronous cells for UE category 1bis | NOTE 1 | Rel-13 | NOTE 1
36.521-3 | 8.1.12_2 | E-UTRAN FDD-FDD intra-frequency event triggered reporting under fading propagation conditions in synchronous cells for UE category 1bis | LTE_UE_cat_1RX-UEConTest | Rel-13 | Closed at RAN#81
36.521-3 | 8.1.13 | E-UTRAN FDD-FDD intra-frequency event triggered reporting under fading propagation conditions in synchronous cells with DRX for UE category 0 | LC_MTC_LTE-UEConTest | Rel-12 | Closed at RAN#74
36.521-3 | 8.1.13_1 | E-UTRAN FDD-FDD intra-frequency event triggered reporting under fading propagation conditions in synchronous cells with DRX for UE category 1bis | NOTE 1 | Rel-13 | NOTE 1
36.521-3 | 8.1.13_2 | E-UTRAN FDD-FDD intra-frequency event triggered reporting under fading propagation conditions in synchronous cells with DRX for UE category 1bis | LTE_UE_cat_1RX-UEConTest | Rel-13 | Closed at RAN#81
36.521-3 | 8.1.14 | E-UTRAN HD-FDD intra-frequency event triggered reporting under fading propagation conditions in asynchronous cells for UE category 0 | LC_MTC_LTE-UEConTest | Rel-12 | Closed at RAN#74
36.521-3 | 8.1.15 | E-UTRAN HD-FDD intra-frequency event triggered reporting under fading propagation conditions in synchronous cells for UE category 0 | LC_MTC_LTE-UEConTest | Rel-12 | Closed at RAN#74
36.521-3 | 8.1.16 | E-UTRAN HD-FDD intra-frequency event triggered reporting under fading propagation conditions in synchronous cells with DRX for UE category 0 | LC_MTC_LTE-UEConTest | Rel-12 | Closed at RAN#74
36.521-3 | 8.1.17 | E-UTRAN TDD-TDD intra-frequency event triggered reporting under fading propagation conditions in synchronous cells for UE category 0 | LC_MTC_LTE-UEConTest | Rel-12 | Closed at RAN#74
36.521-3 | 8.1.17_1 | E-UTRAN TDD-TDD intra-frequency event triggered reporting under fading propagation conditions in synchronous cells for UE category 1bis | NOTE 1 | Rel-13 | NOTE 1
36.521-3 | 8.1.17_2 | E-UTRAN TDD-TDD intra-frequency event triggered reporting under fading propagation conditions in synchronous cells for UE category 1bis | LTE_UE_cat_1RX-UEConTest | Rel-13 | Closed at RAN#81
36.521-3 | 8.1.18 | E-UTRAN TDD-TDD intra-frequency event triggered reporting under fading propagation conditions in synchronous cells with DRX for UE category 0 | LC_MTC_LTE-UEConTest | Rel-12 | Closed at RAN#74
36.521-3 | 8.1.18_1 | E-UTRAN TDD-TDD intra-frequency event triggered reporting under fading propagation conditions in synchronous cells with DRX for UE category 1bis | NOTE 1 | Rel-13 | NOTE 1
36.521-3 | 8.1.18_2 | E-UTRAN TDD-TDD intra-frequency event triggered reporting under fading propagation conditions in synchronous cells with DRX for UE category 1bis | LTE_UE_cat_1RX-UEConTest | Rel-13 | Closed at RAN#81
36.521-3 | 8.1.19 | E-UTRAN FD - FDD Intra-frequency identification of a new CGI of E-UTRA cell using autonomous gaps for UE category 0 | LC_MTC_LTE-UEConTest | Rel-12 | Closed at RAN#74
36.521-3 | 8.1.19_2 | E-UTRAN FDD-FDD Intra-frequency identification of a new CGI of E-UTRA cell using autonomous gaps for UE category 1bis | LTE_UE_cat_1RX-UEConTest | Rel-13 | Closed at RAN#81
36.521-3 | 8.1.20 | E-UTRAN FDD - FDD Intra-frequency identification of a new CGI of E-UTRA cell using autonomous gaps with DRX for UE category 0 | LC_MTC_LTE-UEConTest | Rel-12 | Closed at RAN#74
36.521-3 | 8.1.20_2 | E-UTRAN FDD - FDD Intra-frequency identification of a new CGI of E-UTRA cell using autonomous gaps with DRX for UE category 1bis | LTE_UE_cat_1RX-UEConTest | Rel-13 | Closed at RAN#81
36.521-3 | 8.1.21 | E-UTRAN HD - FDD Intra-frequency identification of a new CGI of E-UTRA cell using autonomous gaps for UE category 0 | LC_MTC_LTE-UEConTest | Rel-12 | Closed at RAN#74
36.521-3 | 8.1.22 | E-UTRAN HD - FDD Intra-frequency identification of a new CGI of E-UTRA cell using autonomous gaps with DRX for UE category 0 | LC_MTC_LTE-UEConTest | Rel-12 | Closed at RAN#74
36.521-3 | 8.1.23 | E-UTRAN FDD-FDD intra-frequency event triggered reporting under fading propagation conditions in asynchronous cells for Cat-M1 UE in CEModeA | LTE_MTCe2_L1-UEConTest | Rel-13 | Closed at RAN#77
36.521-3 | 8.1.24 | E-UTRAN FDD-FDD intra-frequency event triggered reporting under fading propagation conditions in synchronous cells for Cat-M1 UE in CEModeA | LTE_MTCe2_L1-UEConTest | Rel-13 | Closed at RAN#77
36.521-3 | 8.1.25 | E-UTRAN FDD-FDD intra-frequency event triggered reporting under fading propagation conditions in synchronous cells for Cat-M1 UE in CEModeA in DRX | LTE_MTCe2_L1-UEConTest | Rel-13 | Closed at RAN#77
36.521-3 | 8.1.26 | E-UTRAN HD-FDD intra-frequency event triggered reporting under fading propagation conditions in asynchronous cells for Cat-M1 UE in CEModeA | LTE_MTCe2_L1-UEConTest | Rel-13 | Closed at RAN#77
36.521-3 | 8.1.27 | E-UTRAN HD-FDD intra-frequency event triggered reporting under fading propagation conditions in synchronous cells for Cat-M1 UE in CEModeA | LTE_MTCe2_L1-UEConTest | Rel-13 | Closed at RAN#77
36.521-3 | 8.1.28 | E-UTRAN HD-FDD intra-frequency event triggered reporting under fading propagation conditions in synchronous cells for Cat-M1 UE in CEModeA in DRX | LTE_MTCe2_L1-UEConTest | Rel-13 | Closed at RAN#77
36.521-3 | 8.1.29 | E-UTRAN TDD intra-frequency event triggered reporting under fading propagation conditions in synchronous cells for Cat-M1 UE in CEModeA | LTE_MTCe2_L1-UEConTest | Rel-13 | Closed at RAN#77
36.521-3 | 8.1.30 | E-UTRAN TDD intra-frequency event triggered reporting under fading propagation conditions in synchronous cells for Cat-M1 UE in CEModeA in DRX | LTE_MTCe2_L1-UEConTest | Rel-13 | Closed at RAN#77
36.521-3 | 8.1.31 | E-UTRAN FDD-FDD intra-frequency event triggered reporting under fading propagation conditions in asynchronous cells for Cat-M1 UE in CEModeB | LTE_MTCe2_L1-UEConTest | Rel-13 | Closed at RAN#77
36.521-3 | 8.1.32 | E-UTRAN FDD-FDD intra-frequency event triggered reporting under fading propagation conditions in synchronous cells for Cat-M1 UE in CEModeB | LTE_MTCe2_L1-UEConTest | Rel-13 | Closed at RAN#77
36.521-3 | 8.1.33 | E-UTRAN HD-FDD intra-frequency event triggered reporting under fading propagation conditions in asynchronous cells for Cat-M1 UE in CEModeB | LTE_MTCe2_L1-UEConTest | Rel-13 | Closed at RAN#77
36.521-3 | 8.1.33 | E-UTRAN HD-FDD Intra-frequency event triggered reporting under fading propagation conditions in asynchronous cells for CE UE in CEModeB | NOTE 1 | Rel-13 | NOTE 1
36.521-3 | 8.1.34 | E-UTRAN HD-FDD intra-frequency event triggered reporting under fading propagation conditions in synchronous cells for Cat-M1 UE in CEModeB | LTE_MTCe2_L1-UEConTest | Rel-13 | Closed at RAN#77
36.521-3 | 8.1.35 | E-UTRAN TDD intra-frequency event triggered reporting under fading propagation conditions in synchronous cells for Cat-M1 UE in CEModeB | LTE_MTCe2_L1-UEConTest | Rel-13 | Closed at RAN#77
36.521-3 | 8.1.36 | E-UTRAN FDD Intra-frequency identification of a new CGI of E-UTRA cell using autonomous gaps for Cat-M1 UE in CEModeB | LTE_MTCe2_L1-UEConTest | Rel-13 | Closed at RAN#77
36.521-3 | 8.1.37 | E-UTRAN FDD Intra-frequency identification of a new CGI of E-UTRA cell using autonomous gaps with DRX for Cat-M1 UE in CEModeB | LTE_MTCe2_L1-UEConTest | Rel-13 | Closed at RAN#77
36.521-3 | 8.1.38 | E-UTRAN HD - FDD Intra-frequency identification of a new CGI of E-UTRA cell using autonomous gaps for Cat-M1 UE in CEModeB | LTE_MTCe2_L1-UEConTest | Rel-13 | Closed at RAN#77
36.521-3 | 8.1.39 | E-UTRAN HD - FDD Intra-frequency identification of a new CGI of E-UTRA cell using autonomous gaps with DRX for Cat-M1 UE in CEModeB | LTE_MTCe2_L1-UEConTest | Rel-13 | Closed at RAN#77
36.521-3 | 8.1.40 | E-UTRAN FDD-FDD intra-frequency event triggered reporting for UE configured with highSpeedEnhancedMeasFlag in synchronous cells | LTE_high_speed-UEConTest | Rel-14 | Closed at RAN#81
36.521-3 | 8.1.41 | E-UTRAN FDD intra-frequency event triggered reporting for serving cell under fading propagation conditions for UE category M1 in CEModeA without gap | LTE_feMTC-UEConTest | Rel-14 | Closed at RAN#87-e
36.521-3 | 8.1.42 | E-UTRAN HD-FDD intra-frequency event triggered reporting for serving cell under fading propagation conditions for UE category M1 in CEModeA without gap | LTE_feMTC-UEConTest | Rel-14 | Closed at RAN#87-e
36.521-3 | 8.2.1 | E-UTRAN TDD-TDD intra-frequency event triggered reporting under fading propagation conditions in synchronous cells | NOTE 1 | Rel-8 | NOTE 1
36.521-3 | 8.2.2 | E-UTRAN TDD-TDD intra-frequency event triggered reporting under fading propagation conditions in synchronous cells with DRX | NOTE 1 | Rel-8 | NOTE 1
36.521-3 | 8.2.3 | E-UTRAN TDD - TDD Intra-frequency identification of a new CGI of E-UTRA cell using autonomous gaps | NOTE 1 | Rel-9 | NOTE 1
36.521-3 | 8.2.4 | E-UTRAN TDD - TDD Intra-frequency identification of a new CGI of E-UTRA cell using autonomous gaps with DRX | NOTE 1 | Rel-9 | NOTE 1
36.521-3 | 8.2.5 | E-UTRAN TDD-TDD Intra-Frequency Event-Triggered Reporting under Time Domain Measurement Resource Restriction with Non-MBSFN ABS (eICIC) | NOTE 1 | Rel-10 | NOTE 1
36.521-3 | 8.2.6 | E-UTRAN TDD-TDD Intra-Frequency Event-Triggered Reporting under Time Domain Measurement Resource Restriction with CRS Assistance Information and Non-MBSFN ABS (feICIC) | NOTE 1 | Rel-11 | NOTE 1
36.521-3 | 8.2.7 | E-UTRAN TDD Intra-frequency identification of a new CGI of E-UTRA cell using autonomous gaps for UE category 0 | LC_MTC_LTE-UEConTest | Rel-12 | Closed at RAN#74
36.521-3 | 8.2.7_2 | E-UTRAN TDD Intra-frequency identification of a new CGI of E-UTRA cell using autonomous gaps for UE category 1bis | LTE_UE_cat_1RX-UEConTest | Rel-13 | Closed at RAN#81
36.521-3 | 8.2.8 | E-UTRAN TDD Intra-frequency identification of a new CGI of E-UTRA cell using autonomous gaps with DRX for UE category 0 | LC_MTC_LTE-UEConTest | Rel-12 | Closed at RAN#74
36.521-3 | 8.2.8_2 | E-UTRAN TDD Intra-frequency identification of a new CGI of E-UTRA cell using autonomous gaps with DRX for UE category 1bis | LTE_UE_cat_1RX-UEConTest | Rel-13 | Closed at RAN#81
36.521-3 | 8.2.9 | E-UTRAN TDD Intra-frequency identification of a new CGI of E-UTRA cell using autonomous gaps for Cat-M1 UE in CEModeB | LTE_MTCe2_L1-UEConTest | Rel-13 | Closed at RAN#77
36.521-3 | 8.2.10 | E-UTRAN TDD Intra-frequency identification of a new CGI of E-UTRA cell using autonomous gaps with DRX for Cat-M1 UE in CEModeB | LTE_MTCe2_L1-UEConTest | Rel-13 | Closed at RAN#77
36.521-3 | 8.2.11 | E-UTRAN TDD-TDD intra-frequency event triggered reporting for UE configured with highSpeedEnhancedMeasFlag in synchronous cells | LTE_high_speed-UEConTest | Rel-14 | Closed at RAN#81
36.521-3 | 8.2.14 | E-UTRAN TDD intra-frequency event triggered reporting for serving cell under fading propagation conditions for UE category M1 in CEModeA without gap | LTE_feMTC-UEConTest | Rel-14 | Closed at RAN#87-e
36.521-3 | 8.3.1 | E-UTRAN FDD-FDD inter-frequency event triggered reporting under fading propagation conditions in asynchronous cells | NOTE 1 | Rel-8 | NOTE 1
36.521-3 | 8.3.1_2 | E-UTRAN FDD-FDD Inter-frequency event triggered reporting under fading propagation conditions in asynchronous cells for UE category 1bis | LTE_UE_cat_1RX-UEConTest | Rel-13 | Closed at RAN#81
36.521-3 | 8.3.2 | E-UTRAN FDD-FDD inter-frequency event triggered reporting when DRX is used under fading propagation conditions in asynchronous cells | NOTE 1 | Rel-8 | NOTE 1
36.521-3 | 8.3.2_2 | E-UTRAN FDD-FDD Inter-frequency event triggered reporting when DRX is used under fading propagation conditions in asynchronous cells for UE category 1bis | LTE_UE_cat_1RX-UEConTest | Rel-13 | Closed at RAN#81
36.521-3 | 8.3.3 | E-UTRAN FDD-FDD inter frequency event triggered reporting under AWGN propagation conditions in asynchronous cells with DRX when L3 filtering is used | NOTE 1 | Rel-8 | NOTE 1
36.521-3 | 8.3.3_2 | E-UTRAN FDD-FDD inter-frequency event triggered reporting under AWGN propagation conditions in asynchronous cells with DRX when L3 filtering is used for UE category 1bis | LTE_UE_cat_1RX-UEConTest | Rel-13 | Closed at RAN#81
36.521-3 | 8.3.4 | E-UTRAN FDD - FDD Inter-frequency identification of a new CGI of E-UTRA cell using autonomous gaps | NOTE 1 | Rel-9 | NOTE 1
36.521-3 | 8.3.5 | E-UTRAN FDD - FDD Inter-frequency identification of a new CGI of E-UTRA cell using autonomous gaps with DRX | NOTE 1 | Rel-9 | NOTE 1
36.521-3 | 8.3.6 | E-UTRAN FDD-FDD Inter-frequency event triggered reporting without measurement gaps under AWGN propagation conditions in asynchronous cells | NOTE 1 | Rel-10 | NOTE 1
36.521-3 | 8.3.7 | E-UTRAN FDD-FDD Inter-frequency event triggered reporting under fading propagation conditions in asynchronous cells for Increased Carrier Monitoring without Reduced Performance Group | LTE_UTRA_IncMon-UEConTest | Rel-12 | Closed at RAN#82
36.521-3 | 8.3.8 | FDD-FDD Interfrequency correct reporting of measurement events with reduced performance group configured, non DRX | LTE_UTRA_IncMon-UEConTest | Rel-12 | Closed at RAN#82
36.521-3 | 8.3.9 | FDD-FDD Inter-frequency correct reporting of measurement events with reduced performance group configured, DRX | LTE_UTRA_IncMon-UEConTest | Rel-12 | Closed at RAN#82
36.521-3 | 8.3.12 | E-UTRAN FDD-FDD Inter-frequency event triggered reporting under fading propagation conditions in asynchronous cells for UE category M1 with discontinuous MPDCCH monitoring in CEModeA | LTE_feMTC-UEConTest | Rel-14 | Closed at RAN#87-e
36.521-3 | 8.3.13 | E-UTRAN HD-FDD Inter-frequency event triggered reporting under fading propagation conditions in asynchronous cells for UE category M1 with discontinuous MPDCCH monitoring in CEModeA | LTE_feMTC-UEConTest | Rel-14 | Closed at RAN#87-e
36.521-3 | 8.3.14 | E-UTRAN FDD-FDD inter-frequency event triggered reporting under fading propagation conditions in asynchronous cells for UE category M1 with discontinuous MPDCCH monitoring in CEModeB | LTE_feMTC-UEConTest | Rel-14 | Closed at RAN#87-e
36.521-3 | 8.3.15 | E-UTRAN HD-FDD inter-frequency event triggered reporting under fading propagation conditions in asynchronous cells for UE category M1 with discontinuous MPDCCH monitoring in CEModeB | LTE_feMTC-UEConTest | Rel-14 | Closed at RAN#87-e
36.521-3 | 8.3.16 | E-UTRAN FDD-FDD Inter-frequency event triggered reporting under fading propagation conditions in asynchronous cells for UE category M1 in CEModeA when DRX is used | LTE_feMTC-UEConTest | Rel-14 | Closed at RAN#87-e
36.521-3 | 8.3.17 | E-UTRAN HD-FDD inter-frequency event triggered reporting under fading propagation conditions in asynchronous cells for UE category M1 in CEModeA in DRX | LTE_feMTC-UEConTest | Rel-14 | Closed at RAN#87-e
36.521-3 | 8.3.18 | E-UTRAN FDD-FDD inter-frequency event triggered reporting under fading propagation conditions in asynchronous cells for UE category M1 in CEModeB in DRX | LTE_feMTC-UEConTest | Rel-14 | Closed at RAN#87-e
36.521-3 | 8.3.19 | E-UTRAN HD-FDD inter-frequency event triggered reporting under fading propagation conditions in asynchronous cells for UE category M1 in CEModeB in DRX | LTE_feMTC-UEConTest | Rel-14 | Closed at RAN#87-e
36.521-3 | 8.4.1 | E-UTRAN TDD-TDD inter-frequency event triggered reporting under fading propagation conditions in synchronous cells | NOTE 1 | Rel-8 | NOTE 1
36.521-3 | 8.4.1_2 | E-UTRAN TDD-TDD Inter-frequency event triggered reporting under fading propagation conditions in synchronous cells for UE category 1bis | LTE_UE_cat_1RX-UEConTest | Rel-13 | Closed at RAN#81
36.521-3 | 8.4.2 | E-UTRAN TDD-TDD inter-frequency event triggered reporting when DRX is used under fading propagation conditions in synchronous cells | NOTE 1 | Rel-8 | NOTE 1
36.521-3 | 8.4.2_2 | E-UTRAN TDD-TDD Inter-frequency event triggered reporting when DRX is used under fading propagation conditions in synchronous cells for UE category 1bis | LTE_UE_cat_1RX-UEConTest | Rel-13 | Closed at RAN#81
36.521-3 | 8.4.3 | E-UTRAN TDD-TDD inter-frequency event triggered reporting under AWGN propagation conditions in synchronous cells with DRX when L3 filtering is used | NOTE 1 | Rel-8 | NOTE 1
36.521-3 | 8.4.3_2 | E-UTRAN TDD-TDD inter-frequency event triggered reporting under AWGN propagation conditions in synchronous cells with DRX when L3 filtering is used for UE category 1bis | LTE_UE_cat_1RX-UEConTest | Rel-13 | Closed at RAN#81
36.521-3 | 8.4.4 | E-UTRAN TDD - TDD Inter-frequency identification of a new CGI of E-UTRA cell using autonomous gaps | NOTE 1 | Rel-9 | NOTE 1
36.521-3 | 8.4.5 | E-UTRAN TDD - TDD Inter-frequency identification of a new CGI of E-UTRA cell using autonomous gaps with DRX | NOTE 1 | Rel-9 | NOTE 1
36.521-3 | 8.4.6 | E-UTRAN TDD-TDD Inter-frequency event triggered reporting for TDD UL/DL configuration 0 | LTE_TDD_eIMTA-UEConTest | Rel-14 | Closed at RAN#79
36.521-3 | 8.4.6_2 | E-UTRAN TDD-TDD Inter-frequency event triggered reporting for TDD UL/DL configuration 0 for UE category 1bis | LTE_UE_cat_1RX-UEConTest | Rel-13 | Closed at RAN#81
36.521-3 | 8.4.7 | E-UTRAN TDD-TDD Inter-frequency event triggered reporting under fading propagation conditions in synchronous cells for Increased Carrier Monitoring without Reduced Performance Group | LTE_UTRA_IncMon-UEConTest | Rel-12 | Closed at RAN#82
36.521-3 | 8.4.8 | TDD-TDD Interfrequency correct reporting of measurement events with reduced performance group configured, non DRX | LTE_UTRA_IncMon-UEConTest | Rel-12 | Closed at RAN#82
36.521-3 | 8.4.9 | TDD-TDD Inter-frequency correct reporting of measurement events with reduced performance group configured, DRX | LTE_UTRA_IncMon-UEConTest | Rel-12 | Closed at RAN#82
36.521-3 | 8.4.12 | E-UTRAN TDD-TDD Inter-frequency event triggered reporting under fading propagation conditions in asynchronous cells for UE category M1 with discontinuous MPDCCH monitoring in CEModeA | LTE_feMTC-UEConTest | Rel-14 | Closed at RAN#87-e
36.521-3 | 8.4.13 | E-UTRAN TDD-TDD inter-frequency event triggered reporting under fading propagation conditions in asynchronous cells for UE category M1 with discontinuous MPDCCH monitoring in CEModeB | LTE_feMTC-UEConTest | Rel-14 | Closed at RAN#87-e
36.521-3 | 8.4.14 | E-UTRAN TDD-TDD inter-frequency event triggered reporting under fading propagation conditions in asynchronous cells for UE category M1 in CEModeA in DRX | LTE_feMTC-UEConTest | Rel-14 | Closed at RAN#87-e
36.521-3 | 8.4.15 | E-UTRAN TDD-TDD inter-frequency event triggered reporting under fading propagation conditions in asynchronous cells for UE category M1 in CEModeB in DRX | LTE_feMTC-UEConTest | Rel-14 | Closed at RAN#87-e
36.521-3 | 8.5.1 | E-UTRAN FDD-UTRAN FDD event triggered reporting under fading propagation conditions | NOTE 1 | Rel-8 | NOTE 1
36.521-3 | 8.5.2 | E-UTRAN FDD-UTRAN FDD SON ANR cell search reporting under AWGN propagation conditions | NOTE 1 | Rel-8 | NOTE 1
36.521-3 | 8.5.3 | E-UTRAN FDD - UTRAN FDD event triggered reporting when DRX is used under fading propagation conditions | NOTE 1 | Rel-8 | NOTE 1
36.521-3 | 8.5.4 | E-UTRAN FDD - UTRAN FDD enhanced cell identification under AWGN propagation conditions | NOTE 1 | Rel-9 | NOTE 1
36.521-3 | 8.5.6 | E-UTRAN FDD - UTRAN FDD event triggered reporting without measurement gaps under AWGN propagation conditions | NOTE 1 | Rel-10 | NOTE 1
36.521-3 | 8.5.7 | E-UTRAN FDD - UTRAN FDD event triggered reporting under fading propagation conditions for 5MHz bandwidth | NOTE 1 | Rel-8 | NOTE 1
36.521-3 | 8.5.8 | E-UTRA FDD InterRAT UTRA FDD correct reporting of measurement events with reduced performance group configured, non DRX | LTE_UTRA_IncMon-UEConTest | Rel-12 | Closed at RAN#82
36.521-3 | 8.6.1 | E-UTRAN TDD-UTRAN FDD event triggered reporting under fading propagation conditions | NOTE 1 | Rel-8 | NOTE 1
36.521-3 | 8.6.3 | E-UTRA TDD InterRAT UTRA FDD correct reporting of measurement events with reduced performance group configured, non DRX | LTE_UTRA_IncMon-UEConTest | Rel-12 | Closed at RAN#82
36.521-3 | 8.7.1 | E-UTRAN TDD-UTRAN TDD event triggered reporting under fading propagation conditions | NOTE 1 | Rel-8 Only or Rel-9 | NOTE 1
36.521-3 | 8.7.2 | E-UTRAN TDD - UTRAN TDD cell search when DRX is used under fading propagation conditions | NOTE 1 | Rel-8 Only or Rel-9 | NOTE 1
36.521-3 | 8.7.3 | E-UTRAN TDD - UTRAN TDD SON ANR cell search reporting under AWGN propagation conditions | NOTE 1 | Rel-8 Only or Rel-9 | NOTE 1
36.521-3 | 8.7.4 | E-UTRAN TDD - UTRAN TDD enhanced cell identification under AWGN propagation conditions | NOTE 1 | Rel-9 | NOTE 1
36.521-3 | 8.7.5 | E-UTRA TDD InterRAT UTRA TDD correct reporting of measurement events with reduced performance group configured, non DRX | LTE_UTRA_IncMon-UEConTest | Rel-12 | Closed at RAN#82
36.521-3 | 8.7A.1 | E-UTRA FDD InterRAT UTRA TDD correct reporting of measurement events with reduced performance group configured, non DRX | LTE_UTRA_IncMon-UEConTest | Rel-12 | Closed at RAN#82
36.521-3 | 8.8.1 | E-UTRAN FDD-GSM event triggered reporting in AWGN | NOTE 1 | Rel-8 | NOTE 1
36.521-3 | 8.8.2 | E-UTRAN FDD - GSM event triggered reporting when DRX is used in AWGN | NOTE 1 | Rel-8 | NOTE 1
36.521-3 | 8.9.1 | E-UTRAN FDD-UTRAN TDD event triggered reporting in fading propagation conditions | NOTE 1 | Rel-8 Only or Rel-9 | NOTE 1
36.521-3 | 8.9.2 | E-UTRAN FDD - UTRAN TDD enhanced cell identification under AWGN propagation conditions | NOTE 1 | Rel-9 | NOTE 1
36.521-3 | 8.10.1 | E-UTRAN TDD-GSM event triggered reporting in AWGN | NOTE 1 | Rel-8 | NOTE 1
36.521-3 | 8.10.2 | E-UTRAN TDD - GSM event triggered reporting when DRX is used in AWGN | NOTE 1 | Rel-8 | NOTE 1
36.521-3 | 8.11.1 | Multiple E-UTRAN FDD-FDD Inter-frequency event triggered reporting under fading propagation conditions | NOTE 1 | Rel-8 | NOTE 1
36.521-3 | 8.11.2 | E-UTRAN TDD - E-UTRAN TDD and E-UTRAN TDD Inter-frequency event triggered reporting under fading propagation conditions | NOTE 1 | Rel-8 | NOTE 1
36.521-3 | 8.11.3 | E-UTRAN FDD-FDD Inter-frequency and UTRAN FDD event triggered reporting under fading propagation conditions | NOTE 1 | Rel-8 | NOTE 1
36.521-3 | 8.11.4 | InterRAT E-UTRA TDD to E-UTRA TDD and UTRA TDD cell search | NOTE 1 | Rel-8 Only or Rel-9 | NOTE 1
36.521-3 | 8.11.5 | Combined E-UTRAN FDD - E-UTRA FDD and GSM cell search; E-UTRA cells in fading; GSM cell in static propagation conditions | NOTE 1 | Rel-8 | NOTE 1
36.521-3 | 8.11.6 | Combined E-UTRAN TDD - E-UTRA TDD and GSM cell search; E-UTRA cells in fading; GSM cell in static propagation conditions | NOTE 1 | Rel-8 | NOTE 1
36.521-3 | 8.14.1 | E-UTRAN TDD-FDD Inter-frequency event triggered reporting under fading propagation conditions in asynchronous cells | NOTE 1 | Rel-9 | NOTE 1
36.521-3 | 8.14.2 | E-UTRAN TDD-FDD Inter-frequency event triggered reporting when DRX is used under fading propagation conditions in synchronous cells | NOTE 1 | Rel-9 | NOTE 1
36.521-3 | 8.14.3 | E-UTRAN TDD - FDD Inter-frequency identification of a new CGI of E-UTRA cell using autonomous gaps | NOTE 1 | Rel-9 | NOTE 1
36.521-3 | 8.15.1 | E-UTRAN FDD-TDD Inter-frequency event triggered reporting under fading propagation conditions in asynchronous cells | NOTE 1 | Rel-9 | NOTE 1
36.521-3 | 8.15.2 | E-UTRAN FDD-TDD Inter-frequency event triggered reporting when DRX is used under fading propagation conditions in asynchronous cells | NOTE 1 | Rel-9 | NOTE 1
36.521-3 | 8.15.3 | E-UTRAN FDD - TDD Inter-frequency identification of a new CGI of E-UTRA cell using autonomous gaps | NOTE 1 | Rel-9 | NOTE 1
36.521-3 | 8.16.1 | E-UTRAN FDD event triggered reporting under deactivated SCell in non-DRX | NOTE 1 | Rel-10 | NOTE 1
36.521-3 | 8.16.2 | E-UTRAN TDD event triggered reporting under deactivated SCell in non-DRX | NOTE 1 | Rel-10 | NOTE 1
36.521-3 | 8.16.3 | E-UTRAN FDD-FDD Event triggered reporting on deactivated SCell with PCell interruption in non-DRX | NOTE 1 | Rel-10 | NOTE 1
36.521-3 | 8.16.4 | E-UTRANTDD-TDD Event triggered reporting on deactivated SCell with PCell interruption in non-DRX | NOTE 1 | Rel-10 | NOTE 1
36.521-3 | 8.16.5 | E-UTRAN FDD event triggered reporting under deactivated SCell in non-DRX for 20 MHz bandwidth | NOTE 1 | Rel-10 | NOTE 1
36.521-3 | 8.16.6 | E-UTRAN TDD event triggered reporting under deactivated SCell in non-DRX for 20 MHz bandwidth | NOTE 1 | Rel-10 | NOTE 1
36.521-3 | 8.16.7 | E-UTRA FDD event triggered reporting on deactivated SCell with PCell interruption in non-DRX for 20 MHz bandwidth | NOTE 1 | Rel-10 | NOTE 1
36.521-3 | 8.16.8 | E-UTRAN TDD Event triggered reporting on deactivated SCell with PCell interruption in non-DRX for 20 MHz bandwidth | NOTE 1 | Rel-10 | NOTE 1
36.521-3 | 8.16.9 | E-UTRAN FDD event triggered reporting under deactivated SCell in non-DRX for 10MHz+5MHz | NOTE 1 | Rel-11 | NOTE 1
36.521-3 | 8.16.10 | E-UTRAN TDD event triggered reporting under deactivated SCell in non-DRX for 10MHz+5MHz | NOTE 1 | Rel-11 | NOTE 1
36.521-3 | 8.16.11 | E-UTRAN FDD event triggered reporting on deactivating SCell with PCell interruption in non-DRX for 10MHz+5MHz | NOTE 1 | Rel-11 | NOTE 1
36.521-3 | 8.16.12 | E-UTRAN TDD event triggered reporting on deactivating SCell with PCell interruption in non-DRX for 10MHz+5MHz | NOTE 1 | Rel-11 | NOTE 1
36.521-3 | 8.16.13 | E-UTRAN FDD event triggered reporting under deactivated SCell in non-DRX for 5 MHz+5MHz | NOTE 1 | Rel-10 | NOTE 1
36.521-3 | 8.16.14 | E-UTRAN TDD event triggered reporting under deactivated SCell in non-DRX for 5 MHz+5MHz | NOTE 1 | Rel-10 | NOTE 1
36.521-3 | 8.16.15 | E-UTRA FDD event triggered reporting on deactivated SCell with PCell interruption in non-DRX for 5MHz+5MHz bandwidth | NOTE 1 | Rel-10 | NOTE 1
36.521-3 | 8.16.16 | E-UTRA TDD event triggered reporting on deactivated SCell with PCell interruption in non-DRX for 5MHz+5MHz bandwidth | NOTE 1 | Rel-10 | NOTE 1
36.521-3 | 8.16.17 | E-UTRAN FDD activation and deactivation of known SCell in non-DRX | NOTE 1 | Rel-10 | NOTE 1
36.521-3 | 8.16.17A | E-UTRAN FDD activation and deactivation of known SCell in non-DRX for 20MHz +20MHz bandwidth | NOTE 1 | Rel-10 | NOTE 1
36.521-3 | 8.16.18 | E-UTRAN TDD activation and deactivation of known SCell in non-DRX | NOTE 1 | Rel-10 | NOTE 1
36.521-3 | 8.16.18A | E-UTRAN TDD activation and deactivation of known SCell in non-DRX for 20MHz +20MHz bandwidth | NOTE 1 | Rel-10 | NOTE 1
36.521-3 | 8.16.21 | E-UTRAN TDD event triggered reporting under deactivated SCell in non-DRX for 20MHz+10MHz | NOTE 1 | Rel-10 | NOTE 1
36.521-3 | 8.16.22 | E-UTRAN TDD event triggered reporting on deactivating SCell with PCell interruption in non-DRX for 20MHz+10MHz | NOTE 1 | Rel-10 | NOTE 1
36.521-3 | 8.16.23 | E-UTRAN TDD-FDD CA event triggered reporting under deactivated SCell in non-DRX with PCell in FDD | LTE_CA_Rel12_3DL-UEConTest | Rel-12 | Closed at RAN#71
36.521-3 | 8.16.24 | E-UTRAN TDD-FDD CA event triggered reporting under deactivated SCell in non-DRX with PCell in TDD | LTE_CA_Rel12_3DL-UEConTest | Rel-12 | Closed at RAN#71
36.521-3 | 8.16.25 | E-UTRAN TDD-FDD CA event triggered reporting on deactivated SCell with PCell interruption in non-DRX with PCell in FDD | LTE_CA_Rel12_3DL-UEConTest | Rel-12 | Closed at RAN#71
36.521-3 | 8.16.26 | E-UTRAN TDD-FDD CA event triggered reporting on deactivated SCell with PCell interruption in non-DRX with PCell in TDD | LTE_CA_Rel12_3DL-UEConTest | Rel-12 | Closed at RAN#71
36.521-3 | 8.16.47 | 2DL/2UL FDD CA activation and deactivation of known PUCCH SCell without valid TA in non-DRX | LTE_CA_enh_b5C_PUCCH-UEConTest | Rel-13 | Closed at RAN#86
36.521-3 | 8.16.48 | 2DL/2UL TDD CA activation and deactivation of known PUCCH SCell without valid TA in non-DRX | LTE_CA_enh_b5C_PUCCH-UEConTest | Rel-13 | Closed at RAN#86
36.521-3 | 8.16.49 | 2DL/2UL TDD-FDD CA (FDD PCell) activation and deactivation of known PUCCH SCell without valid TA in non-DRX | LTE_CA_enh_b5C_PUCCH-UEConTest | Rel-13 | Closed at RAN#86
36.521-3 | 8.16.50 | 2DL/2UL TDD-FDD CA (TDD PCell) activation and deactivation of known PUCCH SCell without valid TA in non-DRX | LTE_CA_enh_b5C_PUCCH-UEConTest | Rel-13 | Closed at RAN#86
36.521-3 | 8.16.51 | 4DL FDD CA Event Triggered Reporting with 3 deactivated SCells in Non-DRX | LTE_CA_Rel13-UEConTest | Rel-13 | Closed at RAN#86
36.521-3 | 8.16.52 | 4DL TDD CA Event Triggered Reporting with 3 deactivated SCells in Non-DRX | LTE_CA_Rel13-UEConTest | Rel-13 | Closed at RAN#86
36.521-3 | 8.16.83 | 3 DL CA Event Triggered Reporting under Deactivated SCells in Non-DRX with generic duplex modes | LTE_CA_Rel13-UEConTest | Rel-13 | Closed at RAN#86
36.521-3 | 8.16.84 | 3 DL CA Event Triggered Reporting on Deactivated SCell with PCell and SCell Interruptions in Non-DRX with generic duplex modes | LTE_CA_Rel13-UEConTest | Rel-13 | Closed at RAN#86
36.521-3 | 8.16.85 | 3 DL CA Activation and Deactivation of Known SCell in Non-DRX with generic duplex modes | LTE_CA_Rel13-UEConTest | Rel-13 | Closed at RAN#86
36.521-3 | 8.16.86 | 3 DL CA Activation and Deactivation of Unknown SCell in Non-DRX with generic duplex modes | LTE_CA_Rel13-UEConTest | Rel-13 | Closed at RAN#86
36.521-3 | 8.16.87 | 4 DL CA Event Triggered Reporting under Deactivated SCells in Non-DRX with generic duplex modes | LTE_CA_Rel13-UEConTest | Rel-13 | Closed at RAN#86
36.521-3 | 8.16.88 | 4 DL CA Event Triggered Reporting on Deactivated SCell with PCell and SCell Interruptions in Non-DRX with generic duplex modes | LTE_CA_Rel13-UEConTest | Rel-13 | Closed at RAN#86
36.521-3 | 8.16.89 | 4 DL CA Activation and Deactivation of Known SCell in Non-DRX with generic duplex modes | LTE_CA_Rel13-UEConTest | Rel-13 | Closed at RAN#86
36.521-3 | 8.16.90 | 4 DL CA Activation and Deactivation of Unknown SCell in Non-DRX with generic duplex modes | LTE_CA_Rel13-UEConTest | Rel-13 | Closed at RAN#86
36.521-3 | 8.16.91 | 5 DL CA Event Triggered Reporting under Deactivated SCells in Non-DRX with generic duplex modes | LTE_CA_Rel13-UEConTest | Rel-13 | Closed at RAN#86
36.521-3 | 8.16.92 | 5 DL CA Event Triggered Reporting on Deactivated SCell with PCell and SCell Interruptions in Non-DRX with generic duplex modes | LTE_CA_Rel13-UEConTest | Rel-13 | Closed at RAN#86
36.521-3 | 8.16.93 | 5 DL CA Activation and Deactivation of Known SCell in Non-DRX with generic duplex modes | LTE_CA_Rel13-UEConTest | Rel-13 | Closed at RAN#86
36.521-3 | 8.16.94 | 5 DL CA Activation and Deactivation of Unknown SCell in Non-DRX with generic duplex modes | LTE_CA_Rel13-UEConTest | Rel-13 | Closed at RAN#86
36.521-3 | 8.16.95 | 6DL CA Event Triggered Reporting under Deactivated SCells in Non-DRX with generic duplex modes | NOTE 1 | Rel-14 | NOTE 1
36.521-3 | 8.16.99 | 7DL CA Event Triggered Reporting under Deactivated SCells in Non-DRX with generic duplex modes | NOTE 1 | Rel-14 | NOTE 1
36.521-3 | 8.18.1 | E-UTRAN TDD-HRPD event triggered reporting under fading propagation conditions | NOTE 1 | Rel-9 | NOTE 1
36.521-3 | 8.19.1 | E-UTRAN TDD-CDMA2000 1X event triggered reporting under fading propagation conditions | NOTE 1 | Rel-9 | NOTE 1
36.521-3 | 8.20.1 | E-UTRAN FDD-FDD Inter-frequency event triggered reporting under fading propagation conditions in asynchronous cells | NOTE 1 | Rel-10 | NOTE 1
36.521-3 | 8.20.2 | E-UTRAN TDD-TDD Inter-frequency event triggered reporting under fading propagation conditions in synchronous cells | NOTE 1 | Rel-10 | NOTE 1
36.521-3 | 8.20.2A | E-UTRAN TDD-TDD Inter-frequency event triggered reporting under fading propagation conditions in synchronous cells for 20 MHz +20 MHz bandwidth | NOTE 1 | Rel-10 | NOTE 1
36.521-3 | 8.20.2B | E-UTRAN TDD-TDD Inter-frequency event triggered reporting under fading propagation conditions in synchronous cells for 20 MHz +10 MHz bandwidth | NOTE 1 | Rel-10 | NOTE 1
36.521-3 | 8.20.3 | E-UTRAN FDD - UTRAN FDD event triggered reporting under fading propagation conditions | NOTE 1 | Rel-10 | NOTE 1
36.521-3 | 8.20.4 | E-UTRAN TDD to UTRAN TDD cell search under fading propagation conditions | NOTE 1 | Rel-10 | NOTE 1
36.521-3 | 8.20.4A | E-UTRAN TDD to UTRAN TDD cell search under fading propagation conditions for 20 MHz + 20 MHz bandwidth | NOTE 1 | Rel-10 | NOTE 1
36.521-3 | 8.20.4B | E-UTRAN TDD to UTRAN TDD cell search under fading propagation conditions for 20 MHz + 10 MHz bandwidth | NOTE 1 | Rel-10 | NOTE 1
36.521-3 | 8.22.1 | E-UTRAN FDD-FDD intra-frequency event triggered reporting under fading propagation conditions in synchronous cells in DRX based on CRS based discovery signal | LTE_SC_enh_L1-UEConTest | Rel-12 | Closed at RAN#76
36.521-3 | 8.22.2 | E-UTRAN TDD-TDD intra-frequency event triggered reporting under fading propagation conditions in synchronous cells in DRX based on CRS based discovery signal | LTE_SC_enh_L1-UEConTest | Rel-12 | Closed at RAN#76
36.521-3 | 8.22.3 | E-UTRAN FDD-FDD inter-frequency event triggered reporting under fading propagation conditions in DRX based on CRS based discovery signal | LTE_SC_enh_L1-UEConTest | Rel-12 | Closed at RAN#76
36.521-3 | 8.22.4 | E-UTRAN TDD-TDD inter-frequency event triggered reporting under fading propagation conditions in DRX based on CRS based discovery signal | LTE_SC_enh_L1-UEConTest | Rel-12 | Closed at RAN#76
36.521-3 | 8.22.5 | E-UTRAN FDD-FDD intra-frequency event triggered reporting in DRX based on CSI-RS based discovery signal | LTE_SC_enh_L1-UEConTest | Rel-12 | Closed at RAN#76
36.521-3 | 8.22.6 | E-UTRAN TDD-TDD intra-frequency event triggered reporting in DRX based on CSI-RS based discovery signal | LTE_SC_enh_L1-UEConTest | Rel-12 | Closed at RAN#76
36.521-3 | 8.22.7 | E-UTRAN FDD-FDD Inter-frequency event triggered reporting in DRX based on CSI-RS based discovery signal | LTE_SC_enh_L1-UEConTest | Rel-12 | Closed at RAN#76
36.521-3 | 8.22.8 | E-UTRAN TDD-TDD inter-frequency event triggered reporting under fading propagation condition in DRX based on CSI-RS based discovery signal | LTE_SC_enh_L1-UEConTest | Rel-12 | Closed at RAN#76
36.521-3 | 8.22.9 | E-UTRAN FDD event triggered reporting under deactivated SCell in non-DRX based on CRS based discovery signal | LTE_SC_enh_L1-UEConTest | Rel-12 | Closed at RAN#76
36.521-3 | 8.22.10 | E-UTRAN TDD event triggered reporting under deactivated SCell in non-DRX based on CRS based discovery signal | LTE_SC_enh_L1-UEConTest | Rel-12 | Closed at RAN#76
36.521-3 | 8.22.11 | E-UTRAN FDD event triggered reporting under deactivated SCell in non-DRX based on CSI-RS based discovery signal | LTE_SC_enh_L1-UEConTest | Rel-12 | Closed at RAN#76
36.521-3 | 8.22.12 | E-UTRAN TDD event triggered reporting under deactivated SCell in non-DRX based on CSI-RS based discovery signal | LTE_SC_enh_L1-UEConTest | Rel-12 | Closed at RAN#76
36.521-3 | 8.23.1 | E-UTRAN FDD-FDD DC intra-frequency event triggered reporting with DRX in synchronous DC | LTE_SC_enh_dualC-UEConTest | Rel-12 | Closed at RAN#77
36.521-3 | 8.23.2 | E-UTRAN FDD-FDD DC intra-frequency event triggered reporting with DRX in asynchronous DC | LTE_SC_enh_dualC-UEConTest | Rel-12 | Closed at RAN#77
36.521-3 | 8.23.3 | E-UTRAN TDD-TDD DC intra-frequency event triggered reporting with DRX in synchronous DC | LTE_SC_enh_dualC-UEConTest | Rel-12 | Closed at RAN#77
36.521-3 | 8.23.4 | E-UTRAN FDD-FDD DC inter-frequency event triggered reporting with DRX in synchronous DC | LTE_SC_enh_dualC-UEConTest | Rel-12 | Closed at RAN#77
36.521-3 | 8.23.5 | E-UTRAN FDD-FDD DC inter-frequency event triggered reporting with DRX in asynchronous DC | LTE_SC_enh_dualC-UEConTest | Rel-12 | Closed at RAN#77
36.521-3 | 8.23.6 | E-UTRAN TDD-TDD DC inter-frequency event triggered reporting with DRX in synchronous DC | LTE_SC_enh_dualC-UEConTest | Rel-12 | Closed at RAN#77
36.521-3 | 8.23.7 | E-UTRAN FDD-FDD Addition and Release Delay of known PSCell in Synchronous DC | LTE_SC_enh_dualC-UEConTest | Rel-12 | Closed at RAN#77
36.521-3 | 8.23.8 | E-UTRAN FDD-FDD Addition and Release Delay of known PSCell in Asynchronous DC | LTE_SC_enh_dualC-UEConTest | Rel-12 | Closed at RAN#77
36.521-3 | 8.23.9 | E-UTRAN TDD Addition and Release Delay of known PSCell in Synchronous DC | LTE_SC_enh_dualC-UEConTest | Rel-12 | Closed at RAN#77
36.521-3 | 8.24.1 | E-UTRAN FDD - Initiation/Cease of SLSS Transmission with ProSe Direct Discovery | LTE_D2D_Prox-UEConTest | Rel-12 | Closed at RAN#76
36.521-3 | 8.24.2 | E-UTRAN TDD - Initiation/Cease of SLSS Transmission with ProSe Direct Discovery | LTE_D2D_Prox-UEConTest | Rel-12 | Closed at RAN#76
36.521-3 | 8.24.3 | E-UTRAN FDD - Initiation/Cease of SLSS Transmission with ProSe Direct Discovery | LTE_D2D_Prox-UEConTest | Rel-12 | Closed at RAN#76
36.521-3 | 8.25.1 | E-UTRAN FDD-WLAN Event Triggered Reporting in non-DRX under AWGN | LTE_WLAN_radio-UEConTest | Rel-13 | Closed at RAN#83
36.521-3 | 8.25.2 | E-UTRAN TDD-WLAN Event Triggered Reporting in non-DRX under AWGN | LTE_WLAN_radio-UEConTest | Rel-13 | Closed at RAN#83
36.521-3 | 8.26.1 | LAA SCell activation and deactivation of known SCell with E-UTRA FDD PCell in non-DRX | LTE_LAA-UEConTest | Rel-13 | Closed at RAN#77
36.521-3 | 8.26.2 | LAA SCell activation and deactivation of known SCell with E-UTRA TDD PCell in non-DRX | LTE_LAA-UEConTest | Rel-13 | Closed at RAN#77
36.521-3 | 8.26.3 | Event triggered reporting on LAA deactivated SCell and E-UTRAN FDD PCell interruption in non-DRX | LTE_LAA-UEConTest | Rel-13 | Closed at RAN#77
36.521-3 | 8.26.3A | E-UTRAN FDD-FS3 3DL Event triggered reporting on deactivated FS3 SCell and FDD PCell interruption in non-DRX | LTE_eLAA-UEConTest | Rel-14 | Closed at RAN#81
36.521-3 | 8.26.4 | Event triggered reporting on LAA deactivated SCell and E-UTRAN TDD PCell interruption in non-DRX | LTE_LAA-UEConTest | Rel-13 | Closed at RAN#77
36.521-3 | 8.26.4A | E-UTRAN TDD-FS3 3DL Event triggered reporting on deactivated FS3 SCell and TDD PCell interruption in non-DRX | LTE_eLAA-UEConTest | Rel-14 | Closed at RAN#81
36.521-3 | 8.26.5 | E-UTRAN FDD-TDD intra-frequency event triggered reporting in non-DRX for CRS based discovery signal under Operation with Frame Structure 3 | LTE_LAA-UEConTest | Rel-13 | Closed at RAN#77
36.521-3 | 8.26.5A | E-UTRAN FDD-FS3 Intra-frequency event triggered reporting in non-DRX for CRS based discovery signal with 2 SCells | LTE_eLAA-UEConTest | Rel-14 | Closed at RAN#81
36.521-3 | 8.26.6 | E-UTRAN TDD-TDD intra-frequency event triggered reporting in non-DRX for CRS based discovery signal under Operation with Frame Structure 3 | LTE_LAA-UEConTest | Rel-13 | Closed at RAN#77
36.521-3 | 8.26.6A | E-UTRAN TDD-FS3 Intra-frequency event triggered reporting in non-DRX for CRS based discovery signal with 2 SCells | LTE_eLAA-UEConTest | Rel-14 | Closed at RAN#81
36.521-3 | 8.26.7 | E-UTRAN FDD-TDD intra-frequency event triggered reporting in DRX for CRS based discovery signal under Operation with Frame Structure 3 | LTE_LAA-UEConTest | Rel-13 | Closed at RAN#77
36.521-3 | 8.26.8 | E-UTRAN TDD-TDD intra-frequency event triggered reporting in DRX for CRS based discovery signal under Operation with Frame Structure 3 | LTE_LAA-UEConTest | Rel-13 | Closed at RAN#77
36.521-3 | 8.26.9 | E-UTRAN FDD-FS3 inter-frequency event triggered reporting under fading propagation conditions in asynchronous cells | LTE_LAA-UEConTest | Rel-13 | Closed at RAN#77
36.521-3 | 8.26.10 | E-UTRAN TDD-FS3 inter-frequency event triggered reporting under fading propagation conditions in asynchronous cells | LTE_LAA-UEConTest | Rel-13 | Closed at RAN#77
36.521-3 | 9.1.1.1 | FDD Intra Frequency Absolute RSRP Accuracy | NOTE 1 | Rel-8 to Rel-11 | NOTE 1
36.521-3 | 9.1.1.1_1 | FDD Intra Frequency Absolute RSRP Accuracy (Rel-12 and forward) | NOTE 1 | Rel-12 | NOTE 1
36.521-3 | 9.1.1.1_2 | FDD Intra frequency Absolute RSRP accuracy for UE category 1bis | LTE_UE_cat_1RX-UEConTest | Rel-13 | Closed at RAN#81
36.521-3 | 9.1.1.2 | FDD Intra Frequency Relative Accuracy of RSRP | NOTE 1 | Rel-8 | NOTE 1
36.521-3 | 9.1.1.2_2 | FDD Intra frequency Relative RSRP accuracy for UE category 1bis | LTE_UE_cat_1RX-UEConTest | Rel-13 | Closed at RAN#81
36.521-3 | 9.1.2.1 | TDD Intra Frequency Absolute RSRP Accuracy | NOTE 1 | Rel-8 to Rel-11 | NOTE 1
36.521-3 | 9.1.2.1_1 | TDD Intra Frequency Absolute RSRP Accuracy (Rel-12 and forward) | NOTE 1 | Rel-12 | NOTE 1
36.521-3 | 9.1.2.1_2 | TDD Intra frequency Absolute RSRP accuracy for UE category 1bis | LTE_UE_cat_1RX-UEConTest | Rel-13 | Closed at RAN#81
36.521-3 | 9.1.2.2 | TDD Intra Frequency Relative Accuracy of RSRP | NOTE 1 | Rel-8 | NOTE 1
36.521-3 | 9.1.2.2_2 | TDD Intra frequency Relative RSRP accuracy for UE category 1bis | LTE_UE_cat_1RX-UEConTest | Rel-13 | Closed at RAN#81
36.521-3 | 9.1.3.1 | FDD - FDD Inter Frequency Absolute RSRP Accuracy | NOTE 1 | Rel-8 to Rel-11 | NOTE 1
36.521-3 | 9.1.3.1_1 | FDD - FDD Inter Frequency Absolute RSRP Accuracy (Rel-12 and forward) | NOTE 1 | Rel-12 | NOTE 1
36.521-3 | 9.1.3.1_2 | FDD—FDD Inter frequency Absolute RSRP accuracy for UE category 1bis | LTE_UE_cat_1RX-UEConTest | Rel-13 | Closed at RAN#81
36.521-3 | 9.1.3.2 | FDD - FDD Inter Frequency Relative Accuracy of RSRP | NOTE 1 | Rel-8 to Rel-11 | NOTE 1
36.521-3 | 9.1.3.2_1 | FDD - FDD Inter Frequency Relative Accuracy of RSRP (Rel-12 and forward) | NOTE 1 | Rel-12 | NOTE 1
36.521-3 | 9.1.3.2_2 | FDD—FDD Inter frequency Relative RSRP accuracy for UE category 1bis | LTE_UE_cat_1RX-UEConTest | Rel-13 | Closed at RAN#81
36.521-3 | 9.1.4.1 | TDD - TDD Inter Frequency Absolute RSRP Accuracy | NOTE 1 | Rel-8 to Rel-11 | NOTE 1
36.521-3 | 9.1.4.1_1 | TDD - TDD Inter Frequency Absolute RSRP Accuracy (Rel-12 and forward) | NOTE 1 | Rel-12 | NOTE 1
36.521-3 | 9.1.4.1_2 | TDD—TDD Inter frequency Absolute RSRP accuracy for UE category 1bis | LTE_UE_cat_1RX-UEConTest | Rel-13 | Closed at RAN#81
36.521-3 | 9.1.4.2 | TDD - TDD Inter Frequency Relative Accuracy of RSRP for TDD configuration 0 | LTE_TDD_eIMTA-UEConTest | Rel-14 | Closed at RAN#79
36.521-3 | 9.1.4.2_1 | TDD - TDD Inter Frequency Relative Accuracy of RSRP (Rel-12 and forward) | NOTE 1 | Rel-12 | NOTE 1
36.521-3 | 9.1.4.2_2 | TDD—TDD Inter frequency Relative RSRP accuracy for UE category 1bis | LTE_UE_cat_1RX-UEConTest | Rel-13 | Closed at RAN#81
36.521-3 | 9.1.5.1 | FDD - TDD Inter Frequency Absolute RSRP Accuracy | NOTE 1 | Rel-9 to Rel-11 | NOTE 1
36.521-3 | 9.1.5.1_1 | FDD - TDD Inter Frequency Absolute RSRP Accuracy (Rel-12 and forward) | NOTE 1 | Rel-12 | NOTE 1
36.521-3 | 9.1.5.1_2 | FDD—TDD Inter frequency Absolute RSRP accuracy for UE category 1bis | LTE_UE_cat_1RX-UEConTest | Rel-13 | Closed at RAN#81
36.521-3 | 9.1.5.2 | FDD - TDD Inter Frequency Relative Accuracy of RSRP | NOTE 1 | Rel-9 to Rel-11 | NOTE 1
36.521-3 | 9.1.5.2_1 | FDD - TDD Inter Frequency Relative Accuracy of RSRP (Rel-12 and forward) | NOTE 1 | Rel-12 | NOTE 1
36.521-3 | 9.1.5.2_2 | FDD—TDD Inter frequency Relative RSRP accuracy for UE category 1bis | LTE_UE_cat_1RX-UEConTest | Rel-13 | Closed at RAN#81
36.521-3 | 9.1.6.1 | FDD Absolute RSRP Accuracy E-UTRA for Carrier Aggregation | NOTE 1 | Rel-10 and Rel-11 only | NOTE 1
36.521-3 | 9.1.6.1_1 | FDD Absolute RSRP Accuracy E-UTRA for Carrier Aggregation (Rel-12 and forward) | NOTE 1 | Rel-12 | NOTE 1
36.521-3 | 9.1.6.2 | FDD Relative RSRP Accuracy E-UTRA for Carrier Aggregation | NOTE 1 | Rel-10 and Rel-11 only | NOTE 1
36.521-3 | 9.1.6.2_1 | FDD Relative RSRP Accuracy E-UTRA for Carrier Aggregation (Rel-12 and forward) | NOTE 1 | Rel-12 | NOTE 1
36.521-3 | 9.1.7.1 | TDD Absolute RSRP Accuracy E-UTRA for Carrier Aggregation | NOTE 1 | Rel-10 and Rel-11 only | NOTE 1
36.521-3 | 9.1.7.1_1 | TDD Absolute RSRP Accuracy E-UTRA for Carrier Aggregation (Rel-12 and forward) | NOTE 1 | Rel-12 | NOTE 1
36.521-3 | 9.1.7.2 | TDD Relative RSRP Accuracy E-UTRA for Carrier Aggregation | NOTE 1 | Rel-10 and Rel-11 only | NOTE 1
36.521-3 | 9.1.7.2_1 | TDD Relative RSRP Accuracy E-UTRA for Carrier Aggregation (Rel-12 and forward) | NOTE 1 | Rel-12 | NOTE 1
36.521-3 | 9.1.8.1 | FDD Absolute RSRP Accuracy under Time-Domain Measurement Resource Restriction with Non-MBSFN ABS (eICIC) | NOTE 1 | Rel-10 and Rel-11 only | NOTE 1
36.521-3 | 9.1.8.1_1 | FDD Absolute RSRP Accuracy under Time-Domain Measurement Resource Restriction with Non-MBSFN ABS (eICIC) (Rel-12 and forward) | NOTE 1 | Rel-12 | NOTE 1
36.521-3 | 9.1.8.2 | FDD Relative RSRP under Time-Domain Measurement Resource Restriction with Non-MBSFN ABS (eICIC) | NOTE 1 | Rel-10 | NOTE 1
36.521-3 | 9.1.9.1 | TDD Absolute RSRP Accuracy under Time-Domain Measurement Resource Restriction with Non-MBSFN ABS (eICIC) | NOTE 1 | Rel-10 and Rel-11 only | NOTE 1
36.521-3 | 9.1.9.1_1 | TDD Absolute RSRP Accuracy under Time-Domain Measurement Resource Restriction with Non-MBSFN ABS (eICIC) (Rel-12 and forward) | NOTE 1 | Rel-12 | NOTE 1
36.521-3 | 9.1.9.2 | TDD Relative RSRP under Time-Domain Measurement Resource Restriction with Non-MBSFN ABS (eICIC) | NOTE 1 | Rel-10 | NOTE 1
36.521-3 | 9.1.10.1 | FDD Absolute RSRP under Time-Domain Measurement Resource Restriction with MBSFN ABS (eICIC) | NOTE 1 | Rel-10 and Rel-11 only | NOTE 1
36.521-3 | 9.1.10.1_1 | FDD Absolute RSRP under Time-Domain Measurement Resource Restriction with MBSFN ABS (eICIC) (Rel-12 and forward) | NOTE 1 | Rel-12 | NOTE 1
36.521-3 | 9.1.10.2 | FDD Relative RSRP under Time-Domain Measurement Resource Restriction with MBSFN ABS (eICIC) | NOTE 1 | Rel-10 | NOTE 1
36.521-3 | 9.1.11.1 | TDD Absolute RSRP under Time-Domain Measurement Resource Restriction with MBSFN ABS (eICIC) | NOTE 1 | Rel-10 and Rel-11 only | NOTE 1
36.521-3 | 9.1.11.1_1 | TDD Absolute RSRP under Time-Domain Measurement Resource Restriction with MBSFN ABS (eICIC) (Rel-12 and forward) | NOTE 1 | Rel-12 | NOTE 1
36.521-3 | 9.1.11.2 | TDD Relative RSRP under Time-Domain Measurement Resource Restriction with MBSFN ABS (eICIC) | NOTE 1 | Rel-10 | NOTE 1
36.521-3 | 9.1.12.1 | FDD Absolute RSRP Accuracy for E-UTRA Carrier Aggregation for 20 MHz | NOTE 1 | Rel-10 and Rel-11 only | NOTE 1
36.521-3 | 9.1.12.1_1 | FDD Absolute RSRP Accuracy for E-UTRA Carrier Aggregation for 20 MHz (Rel-12 and forward) | NOTE 1 | Rel-12 | NOTE 1
36.521-3 | 9.1.12.2 | FDD Relative RSRP Accuracy for E-UTRA Carrier Aggregation for 20 MHz | NOTE 1 | Rel-10 and Rel-11 only | NOTE 1
36.521-3 | 9.1.12.2_1 | FDD Relative RSRP Accuracy for E-UTRA Carrier Aggregation for 20 MHz (Rel‑12 and forward) | NOTE 1 | Rel-12 | NOTE 1
36.521-3 | 9.1.13.1 | TDD Absolute RSRP Accuracy for E-UTRA Carrier Aggregation for 20 MHz | NOTE 1 | Rel-10 and Rel-11 only | NOTE 1
36.521-3 | 9.1.13.1_1 | TDD Absolute RSRP Accuracy for E-UTRA Carrier Aggregation for 20 MHz (Rel-12 and forward) | NOTE 1 | Rel-12 | NOTE 1
36.521-3 | 9.1.13.2 | TDD Relative RSRP Accuracy for E-UTRA Carrier Aggregation for 20 MHz | NOTE 1 | Rel-10 and Rel-11 only | NOTE 1
36.521-3 | 9.1.13.2_1 | TDD Relative RSRP Accuracy for E-UTRA Carrier Aggregation for 20 MHz (Rel-12 and forward) | NOTE 1 | Rel-12 | NOTE 1
36.521-3 | 9.1.14.1 | FDD Intra Frequency Absolute RSRP Accuracy under Time-Domain Measurement Resource Restriction with CRS Assistance Information and Non-MBSFN ABS (feICIC) | NOTE 1 | Rel-11 only | NOTE 1
36.521-3 | 9.1.14.1_1 | FDD Intra Frequency Absolute RSRP Accuracy under Time-Domain Measurement Resource Restriction with CRS Assistance Information and Non-MBSFN ABS (feICIC) (Rel-12 and forward) | NOTE 1 | Rel-12 | NOTE 1
36.521-3 | 9.1.14.2 | FDD Intra Frequency Relative RSRP Accuracy under Time-Domain Measurement Resource Restriction with CRS Assistance Information and Non-MBSFN ABS (feICIC) | NOTE 1 | Rel-11 | NOTE 1
36.521-3 | 9.1.15.1 | TDD Intra Frequency Absolute RSRP Accuracy under Time-Domain Measurement Resource Restriction with CRS Assistance Information and Non-MBSFN ABS (feICIC) | NOTE 1 | Rel-11 only | NOTE 1
36.521-3 | 9.1.15.1_1 | TDD Intra Frequency Absolute RSRP Accuracy under Time-Domain Measurement Resource Restriction with CRS Assistance Information and Non-MBSFN ABS (feICIC) (Rel-12 and forward) | NOTE 1 | Rel-12 | NOTE 1
36.521-3 | 9.1.15.2 | TDD Intra Frequency Relative RSRP Accuracy under Time-Domain Measurement Resource Restriction with CRS Assistance Information and Non-MBSFN ABS | NOTE 1 | Rel-11 | NOTE 1
36.521-3 | 9.1.16.1 | FDD Intra Frequency Absolute RSRP Accuracy for 5MHz Bandwidth | NOTE 1 | Rel-8 to Rel-11 | NOTE 1
36.521-3 | 9.1.16.1_1 | FDD Intra Frequency Absolute RSRP Accuracy for 5MHz Bandwidth (Rel-12 and forward) | NOTE 1 | Rel-12 | NOTE 1
36.521-3 | 9.1.16.2 | FDD Intra Frequency Relative Accuracy of RSRP for 5MHz Bandwidth | NOTE 1 | Rel-8 | NOTE 1
36.521-3 | 9.1.17.1 | FDD - FDD Inter Frequency Absolute RSRP Accuracy for 5MHz Bandwidth | NOTE 1 | Rel-8 to Rel-11 | NOTE 1
36.521-3 | 9.1.17.1_1 | FDD - FDD Inter Frequency Absolute RSRP Accuracy for 5MHz Bandwidth (Rel-12 and forward) | NOTE 1 | Rel-12 | NOTE 1
36.521-3 | 9.1.17.2 | FDD - FDD Inter Frequency Relative Accuracy of RSRP for 5MHz Bandwidth | NOTE 1 | Rel-8 to Rel-11 | NOTE 1
36.521-3 | 9.1.17.2_1 | FDD - FDD Inter Frequency Relative Accuracy of RSRP for 5MHz Bandwidth (Rel-12 and forward) | NOTE 1 | Rel-12 | NOTE 1
36.521-3 | 9.1.18.1 | FDD Absolute RSRP Accuracy for E-UTRA for Carrier Aggregation for 10MHz + 5MHz | NOTE 1 | Rel-11 only | NOTE 1
36.521-3 | 9.1.18.1_1 | FDD Absolute RSRP Accuracy for E-UTRA for Carrier Aggregation for 10MHz + 5MHz (Rel-12 and forward) | NOTE 1 | Rel-12 | NOTE 1
36.521-3 | 9.1.18.2 | FDD Relative RSRP Accuracy E-UTRA for Carrier Aggregation for 10MHz + 5MHz | NOTE 1 | Rel-11 only | NOTE 1
36.521-3 | 9.1.18.2_1 | FDD Relative RSRP Accuracy E-UTRA for Carrier Aggregation for 10MHz + 5MHz (Rel-12 and forward) | NOTE 1 | Rel-12 | NOTE 1
36.521-3 | 9.1.19.1 | TDD Absolute RSRP Accuracy for E-UTRA Carrier Aggregation for 10MHz + 5MHz | NOTE 1 | Rel-11 only | NOTE 1
36.521-3 | 9.1.19.1_1 | TDD Absolute RSRP Accuracy for E-UTRA Carrier Aggregation for 10MHz + 5MHz (Rel-12 and forward) | NOTE 1 | Rel-12 | NOTE 1
36.521-3 | 9.1.19.2 | TDD Relative RSRP Accuracy for E-UTRA Carrier Aggregation for 10MHz + 5MHz | NOTE 1 | Rel-11 only | NOTE 1
36.521-3 | 9.1.19.2_1 | TDD Relative RSRP Accuracy for E-UTRA Carrier Aggregation for 10MHz + 5MHz (Rel-12 and forward) | NOTE 1 | Rel-12 | NOTE 1
36.521-3 | 9.1.20.1 | FDD Absolute RSRP Accuracy for E-UTRA Carrier Aggregation for 5MHz + 5MHz bandwidth | NOTE 1 | Rel-10 and Rel-11 only | NOTE 1
36.521-3 | 9.1.20.1_1 | FDD Absolute RSRP Accuracy for E-UTRA Carrier Aggregation for 5MHz + 5MHz bandwidth (Rel-12 and forward) | NOTE 1 | Rel-12 | NOTE 1
36.521-3 | 9.1.20.2 | FDD Relative RSRP Accuracy for E-UTRA Carrier Aggregation for 5MHz + 5MHz bandwidth | NOTE 1 | Rel-10 and Rel-11 only | NOTE 1
36.521-3 | 9.1.20.2_1 | FDD Relative RSRP Accuracy for E-UTRA Carrier Aggregation for 5MHz + 5MHz bandwidth (Rel-12 and forward) | NOTE 1 | Rel-12 | NOTE 1
36.521-3 | 9.1.21.1 | TDD Absolute RSRP Accuracy for E-UTRA Carrier Aggregation for 5MHz + 5MHz | NOTE 1 | Rel-10 and Rel-11 only | NOTE 1
36.521-3 | 9.1.21.1_1 | TDD Absolute RSRP Accuracy for E-UTRAN Carrier Aggregation for 5MHz + 5MHz (Rel-12 and forward) | NOTE 1 | Rel-12 | NOTE 1
36.521-3 | 9.1.21.2 | TDD Relative RSRP Accuracy for E-UTRA Carrier Aggregation for 5MHz + 5MHz | NOTE 1 | Rel-10 and Rel-11 only | NOTE 1
36.521-3 | 9.1.21.2_1 | TDD Relative RSRP Accuracy for E-UTRA Carrier Aggregation for 5MHz + 5MHz (Rel-12 and forward) | NOTE 1 | Rel-12 | NOTE 1
36.521-3 | 9.1.22 | FDD-TDD RSRP Accuracy E-UTRA for Carrier Aggregation with PCell in FDD | NOTE 1 | Rel-12 | NOTE 1
36.521-3 | 9.1.23 | FDD-TDD RSRP Accuracy E-UTRA for Carrier Aggregation with PCell in TDD | NOTE 1 | Rel-12 | NOTE 1
36.521-3 | 9.1.24.1 | TDD Absolute RSRP Accuracy for E-UTRA Carrier Aggregation for 20MHz + 10MHz | NOTE 1 | Rel-10 and Rel-11 only | NOTE 1
36.521-3 | 9.1.24.1_1 | TDD Absolute RSRP Accuracy for E-UTRA Carrier Aggregation for 20MHz + 10MHz (Rel-12 and forward) | NOTE 1 | Rel-12 | NOTE 1
36.521-3 | 9.1.24.2 | TDD Relative RSRP Accuracy for E-UTRA Carrier Aggregation for 20MHz + 10MHz | NOTE 1 | Rel-10 and Rel-11 only | NOTE 1
36.521-3 | 9.1.24.2_1 | TDD Relative RSRP Accuracy for E-UTRA Carrier Aggregation for 20MHz + 10MHz (Rel-12 and forward) | NOTE 1 | Rel-12 | NOTE 1
36.521-3 | 9.1.25 | FDD intra-frequency absolute and relative RSRP accuracies in CRS based discovery signal | LTE_SC_enh_L1-UEConTest | Rel-12 | Closed at RAN#76
36.521-3 | 9.1.26 | TDD intra-frequency absolute and relative RSRP accuracies in CRS based discovery signal | LTE_SC_enh_L1-UEConTest | Rel-12 | Closed at RAN#76
36.521-3 | 9.1.27 | FDD—FDD inter-frequency absolute and relative RSRP accuracies in CRS based discovery signal | LTE_SC_enh_L1-UEConTest | Rel-12 | Closed at RAN#76
36.521-3 | 9.1.28 | TDD—TDD inter-frequency absolute and relative RSRP accuracies in CRS based discovery signal | LTE_SC_enh_L1-UEConTest | Rel-12 | Closed at RAN#76
36.521-3 | 9.1.29 | FDD intra frequency absolute and relative CSI-RSRP accuracies in CSI-RS based discovery signal | LTE_SC_enh_L1-UEConTest | Rel-12 | Closed at RAN#76
36.521-3 | 9.1.30 | TDD intra frequency absolute and relative CSI-RSRP accuracies in CSI-RS based discovery signal | LTE_SC_enh_L1-UEConTest | Rel-12 | Closed at RAN#76
36.521-3 | 9.1.31 | FDD—FDD inter-frequency absolute and relative CSI-RSRP accuracies in CSI-RS based discovery signal | LTE_SC_enh_L1-UEConTest | Rel-12 | Closed at RAN#76
36.521-3 | 9.1.32 | TDD—TDD inter-frequency absolute and relative CSI-RSRP accuracies in CSI-RS based discovery signal | LTE_SC_enh_L1-UEConTest | Rel-12 | Closed at RAN#76
36.521-3 | 9.1.33 | FDD absolute and relative RSRP accuracies for E-UTRAN Carrier Aggregation in CRS based discovery signal | LTE_SC_enh_L1-UEConTest | Rel-12 | Closed at RAN#76
36.521-3 | 9.1.34 | TDD absolute and relative RSRP accuracies for E-UTRAN Carrier Aggregation in CRS based discovery signal | LTE_SC_enh_L1-UEConTest | Rel-12 | Closed at RAN#76
36.521-3 | 9.1.35 | FDD absolute and relative CSI-RSRP accuracies for E-UTRAN Carrier Aggregation in CSI-RS based discovery signal | LTE_SC_enh_L1-UEConTest | Rel-12 | Closed at RAN#76
36.521-3 | 9.1.36 | TDD absolute and relative CSI-RSRP accuracies for E-UTRAN Carrier Aggregation in CSI-RS based discovery signal | LTE_SC_enh_L1-UEConTest | Rel-12 | Closed at RAN#76
36.521-3 | 9.1.41.1 | FD-FDD Intra Frequency Absolute RSRP Accuracy for UE category 0 | LC_MTC_LTE-UEConTest | Rel-12 | Closed at RAN#74
36.521-3 | 9.1.41.2 | FD-FDD Intra Frequency Relative RSRP Accuracy for UE category 0 | LC_MTC_LTE-UEConTest | Rel-12 | Closed at RAN#74
36.521-3 | 9.1.42.1 | HD-FDD Intra Frequency Absolute RSRP Accuracy for UE category 0 | LC_MTC_LTE-UEConTest | Rel-12 | Closed at RAN#74
36.521-3 | 9.1.42.2 | HD-FDD Intra Frequency Relative RSRP Accuracy for UE category 0 | LC_MTC_LTE-UEConTest | Rel-12 | Closed at RAN#74
36.521-3 | 9.1.43.1 | TDD Intra Frequency Absolute RSRP Accuracy for UE category 0 | LC_MTC_LTE-UEConTest | Rel-12 | Closed at RAN#74
36.521-3 | 9.1.43.2 | TDD Intra Frequency Relative RSRP Accuracy for UE category 0 | LC_MTC_LTE-UEConTest | Rel-12 | Closed at RAN#74
36.521-3 | 9.1.52 | FD-FDD RSRP Intra frequency case for Cat-M1 UE in CEModeA | LTE_MTCe2_L1-UEConTest | Rel-13 | Closed at RAN#77
36.521-3 | 9.1.53 | HD-FDD RSRP Intra frequency case for Cat-M1 UE in CEModeA | LTE_MTCe2_L1-UEConTest | Rel-13 | Closed at RAN#77
36.521-3 | 9.1.54 | TDD RSRP Intra frequency case for Cat-M1 UE in CEModeA | LTE_MTCe2_L1-UEConTest | Rel-13 | Closed at RAN#77
36.521-3 | 9.1.55 | FDD intra frequency absolute and relative RSRP accuracies for SCell with frame structure 3 | LTE_LAA-UEConTest | Rel-13 | Closed at RAN#77
36.521-3 | 9.1.56 | TDD intra frequency absolute and relative RSRP accuracies for SCell with frame structure 3 | LTE_LAA-UEConTest | Rel-13 | Closed at RAN#77
36.521-3 | 9.1.57 | FD-FDD RSRP Intra frequency case for Cat-M1 UE in CEModeB | LTE_MTCe2_L1-UEConTest | Rel-13 | Closed at RAN#77
36.521-3 | 9.1.58 | HD-FDD RSRP Intra frequency case for Cat-M1 UE in CEModeB | LTE_MTCe2_L1-UEConTest | Rel-13 | Closed at RAN#77
36.521-3 | 9.1.59 | TDD RSRP Intra frequency case for Cat-M1 UE in CEModeB | LTE_MTCe2_L1-UEConTest | Rel-13 | Closed at RAN#77
36.521-3 | 9.1.60 | Intrafrequency absolute and relative CSI-RSRP accuracies for SCell with FS3(FDD PCell) | LTE_LAA-UEConTest | Rel-13 | Closed at RAN#77
36.521-3 | 9.1.61 | Intrafrequency absolute and relative CSI-RSRP accuracies for SCell with FS3(TDD PCell) | LTE_LAA-UEConTest | Rel-13 | Closed at RAN#77
36.521-3 | 9.1.68 | 3 DL RSRP for E-UTRAN in Carrier Aggregation with generic duplex modes | LTE_CA_Rel13-UEConTest | Rel-13 | Closed at RAN#86
36.521-3 | 9.1.69 | 4 DL RSRP for E-UTRAN in Carrier Aggregation with generic duplex modes | LTE_CA_Rel13-UEConTest | Rel-13 | Closed at RAN#86
36.521-3 | 9.1.70 | 5 DL RSRP for E-UTRAN in Carrier Aggregation with generic duplex modes | LTE_CA_Rel13-UEConTest | Rel-13 | Closed at RAN#86
36.521-3 | 9.2.1.1 | FDD Intra Frequency Absolute RSRQ Accuracy | NOTE 1 | Rel-8 | NOTE 1
36.521-3 | 9.2.1.1.1 | Attach / Success / Valid GUTI | NOTE 1 | Rel-8 | NOTE 1
36.521-3 | 9.2.1.1.1a | Attach Procedure / Success / Last visited TAI, TAI list and equivalent PLMN list handling | NOTE 1 | Rel-8 | NOTE 1
36.521-3 | 9.2.1.1.1b | Attach Procedure / Success / Last visited TAI, TAI list and equivalent PLMN list handling / Single Frequency operation | NOTE 1 | Rel-8 | NOTE 1
36.521-3 | 9.2.1.1.2 | Attach Procedure / Success / With IMSI, GUTI reallocation | NOTE 1 | Rel-8 | NOTE 1
36.521-3 | 9.2.1.1.2a | Attach Procedure / AttachWithIMSI configured / Selected PLMN is neither the registered PLMN nor in the list of equivalent PLMNs / Success | NOTE 1 | Rel-10 | NOTE 1
36.521-3 | 9.2.1.1.3 | Attach Procedure / Success / Request for obtaining the IPv6 address of the home agent | NOTE 1 | Rel-8 | NOTE 1
36.521-3 | 9.2.1.1.4 | Attach Procedure / Success / Request for obtaining the IPv4 address of the home agent | NOTE 1 | Rel-8 | NOTE 1
36.521-3 | 9.2.1.1.7 | Attach Procedure / Success / List of equivalent PLMNs in the ATTACH ACCEPT message | NOTE 1 | Rel-8 | NOTE 1
36.521-3 | 9.2.1.1.7a | Attach Procedure / Success / List of equivalent PLMNs in the ATTACH ACCEPT message / Single Frequency operation | NOTE 1 | Rel-8 | NOTE 1
36.521-3 | 9.2.1.1.7b | Attach / Success / native GUMMEI | NOTE 1 | Rel-10 | NOTE 1
36.521-3 | 9.2.1.1.7c | Attach / Success / PSM | NOTE 1 | Rel-12 | NOTE 1
36.521-3 | 9.2.1.1.7d | Attach / Success / DCN | NOTE 1 | Rel-14 | NOTE 1
36.521-3 | 9.2.1.1.9 | Attach / Rejected / IMSI invalid | NOTE 1 | Rel-8 | NOTE 1
36.521-3 | 9.2.1.1.10 | Attach / Rejected / Illegal ME | NOTE 1 | Rel-8 | NOTE 1
36.521-3 | 9.2.1.1.11 | Attach / Rejected / EPS services and non-EPS services not allowed | NOTE 1 | Rel-8 | NOTE 1
36.521-3 | 9.2.1.1.12 | Attach / Rejected / EPS services not allowed | NOTE 1 | Rel-8 | NOTE 1
36.521-3 | 9.2.1.1.13 | Attach / Rejected / PLMN not allowed | NOTE 1 | Rel-8 | NOTE 1
36.521-3 | 9.2.1.1.13a | Attach / Rejected / PLMN not allowed / Single Frequency operation | NOTE 1 | Rel-8 | NOTE 1
36.521-3 | 9.2.1.1.14 | Attach / Rejected / Tracking area not allowed | NOTE 1 | Rel-8 | NOTE 1
36.521-3 | 9.2.1.1.15 | Attach / Rejected / Roaming not allowed in this tracking area | NOTE 1 | Rel-8 | NOTE 1
36.521-3 | 9.2.1.1.15a | Attach / Rejected / Roaming not allowed in this tracking area / Single Frequency operation | NOTE 1 | Rel-8 | NOTE 1
36.521-3 | 9.2.1.1.16 | Attach / Rejected / EPS services not allowed in this PLMN | NOTE 1 | Rel-8 | NOTE 1
36.521-3 | 9.2.1.1.16a | Attach / Rejected / EPS services not allowed in this PLMN / Single Frequency operation | NOTE 1 | Rel-8 | NOTE 1
36.521-3 | 9.2.1.1.17 | Attach / Rejected / No suitable cells in tracking area | NOTE 1 | Rel-8 | NOTE 1
36.521-3 | 9.2.1.1.18 | Attach / Rejected / Not authorized for this CSG | NOTE 1 | Rel-8 | NOTE 1
36.521-3 | 9.2.1.1.19 | Attach / Abnormal case / Failure due to non integrity protection | NOTE 1 | Rel-8 | NOTE 1
36.521-3 | 9.2.1.1.20 | Attach / Abnormal case / Access barred because of access class barring or NAS signalling connection establishment rejected by the network | NOTE 1 | Rel-8 | NOTE 1
36.521-3 | 9.2.1.1.22 | Attach / Abnormal case / Unsuccessful attach after 5 attempts | NOTE 1 | Rel-8 | NOTE 1
36.521-3 | 9.2.1.1.23 | Attach / Abnormal case / Repeated rejects for network failures | NOTE 1 | Rel-8 | NOTE 1
36.521-3 | 9.2.1.1.24 | Attach / Abnormal case / Change of cell into a new tracking area | NOTE 1 | Rel-8 | NOTE 1
36.521-3 | 9.2.1.1.25 | Attach / Abnormal case / Mobile originated detach required | NOTE 1 | Rel-8 | NOTE 1
36.521-3 | 9.2.1.1.26 | Attach / Abnormal case / Detach procedure collision | NOTE 1 | Rel-8 | NOTE 1
36.521-3 | 9.2.1.1.27 | Attach / Abnormal case / Network reject with Extended Wait Timer | NOTE 1 | Rel-10 | NOTE 1
36.521-3 | 9.2.1.1.27a | Attach Procedure / EAB broadcast handling / ExtendedAccessBarring configured in the UE | NOTE 1 | Rel-11 | NOTE 1
36.521-3 | 9.2.1.1.28 | Attach / Success / IMS | NOTE 1 | Rel-8 | NOTE 1
36.521-3 | 9.2.1.1.28a | Attach / Success / IMS / Second PDN | NOTE 1 | Rel-8 | NOTE 1
36.521-3 | 9.2.1.1.28b | Attach / Success / IMS / New P-CSCF Discovery using PCO | NOTE 1 | Rel-8 | NOTE 1
36.521-3 | 9.2.1.1.29 | Attach / Rejected / IMEI not accepted | NOTE 1 | Rel-9 | NOTE 1
36.521-3 | 9.2.1.1_2 | FDD Intra frequency Absolute RSRQ accuracy for UE category 1bis | LTE_UE_cat_1RX-UEConTest | Rel-13 | Closed at RAN#81
36.521-3 | 9.2.1.2.1 | Combined attach procedure / Success / EPS and non-EPS services | NOTE 1 | Rel-8 | NOTE 1
36.521-3 | 9.2.1.2.1b | Combined attach procedure / Success / SMS only | NOTE 1 | Rel-8 | NOTE 1
36.521-3 | 9.2.1.2.1c | Combined attach procedure / Success / EPS and CS Fallback not preferred | NOTE 1 | Rel-8 | NOTE 1
36.521-3 | 9.2.1.2.1d | Combined attach procedure / Success / EPS and CS Fallback not preferred/data centric UE | NOTE 1 | Rel-8 | NOTE 1
36.521-3 | 9.2.1.2.2 | Combined attach procedure / Success / EPS services only / IMSI unknown in HSS | NOTE 1 | Rel-8 | NOTE 1
36.521-3 | 9.2.1.2.3 | Successful combined attach procedure / EPS services only / MSC temporarily not reachable | NOTE 1 | Rel-8 | NOTE 1
36.521-3 | 9.2.1.2.4 | Successful combined attach procedure / EPS services only / CS domain not available | NOTE 1 | Rel-8 | NOTE 1
36.521-3 | 9.2.1.2.4a | Successful combined attach procedure / EPS service only / Congestion | NOTE 1 | Rel-11 | NOTE 1
36.521-3 | 9.2.1.2.5 | Combined attach / Rejected / IMSI invalid | NOTE 1 | Rel-8 | NOTE 1
36.521-3 | 9.2.1.2.6 | Combined attach / Rejected / Illegal ME | NOTE 1 | Rel-8 | NOTE 1
36.521-3 | 9.2.1.2.7 | Combined attach / Rejected / EPS services and non-EPS services not allowed | NOTE 1 | Rel-8 | NOTE 1
36.521-3 | 9.2.1.2.8 | Combined attach / Rejected / EPS services not allowed | NOTE 1 | Rel-8 | NOTE 1
36.521-3 | 9.2.1.2.9 | Combined attach / Rejected / PLMN not allowed | NOTE 1 | Rel-8 | NOTE 1
36.521-3 | 9.2.1.2.10 | Combined attach / Rejected / Tracking area not allowed | NOTE 1 | Rel-8 | NOTE 1
36.521-3 | 9.2.1.2.11 | Combined attach / Rejected / Roaming not allowed in this tracking area | NOTE 1 | Rel-8 | NOTE 1
36.521-3 | 9.2.1.2.12 | Combined attach / Rejected / EPS services not allowed in this PLMN | NOTE 1 | Rel-8 | NOTE 1
36.521-3 | 9.2.1.2.13 | Combined attach / Rejected / No suitable cells in tracking area | NOTE 1 | Rel-8 | NOTE 1
36.521-3 | 9.2.1.2.14 | Combined attach / rejected / Not authorized for this CSG | NOTE 1 | Rel-8 | NOTE 1
36.521-3 | 9.2.1.2.15 | Combined attach / Abnormal case / Handling of the EPS attach attempt counter | NOTE 1 | Rel-8 | NOTE 1
36.521-3 | 9.2.2.1 | TDD Intra Frequency Absolute RSRQ Accuracy | NOTE 1 | Rel-8 | NOTE 1
36.521-3 | 9.2.2.1.1 | UE initiated detach / UE switched off | NOTE 1 | Rel-8 | NOTE 1
36.521-3 | 9.2.2.1.2 | UE initiated detach / USIM removed from the UE | NOTE 1 | Rel-8 | NOTE 1
36.521-3 | 9.2.2.1.3 | UE initiated detach / EPS capability of the UE is disabled | NOTE 1 | Rel-8 | NOTE 1
36.521-3 | 9.2.2.1.4 | UE initiated detach / detach for non-EPS services | NOTE 1 | Rel-8 | NOTE 1
36.521-3 | 9.2.2.1.6 | UE initiated detach / Abnormal case / Local detach after 5 attempts due to no network response | NOTE 1 | Rel-8 | NOTE 1
36.521-3 | 9.2.2.1.7 | UE initiated detach / Abnormal case / Detach procedure collision | NOTE 1 | Rel-8 | NOTE 1
36.521-3 | 9.2.2.1.8 | UE initiated detach / Abnormal case / Detach and EMM common procedure collision | NOTE 1 | Rel-8 | NOTE 1
36.521-3 | 9.2.2.1.9 | UE initiated detach / Abnormal case / Change of cell into a new tracking area | NOTE 1 | Rel-8 | NOTE 1
36.521-3 | 9.2.2.1.10 | UE initiated detach / Mapped security context | NOTE 1 | Rel-8 | NOTE 1
36.521-3 | 9.2.2.1_2 | TDD Intra frequency Absolute RSRQ accuracy for UE category 1bis | LTE_UE_cat_1RX-UEConTest | Rel-13 | Closed at RAN#81
36.521-3 | 9.2.2.2.1 | NW initiated detach / Re-attach required | NOTE 1 | Rel-8 | NOTE 1
36.521-3 | 9.2.2.2.2 | NW initiated detach / IMSI detach | NOTE 1 | Rel-8 | NOTE 1
36.521-3 | 9.2.2.2.14 | NW initiated detach / Abnormal case / EMM cause not included | NOTE 1 | Rel-8 | NOTE 1
36.521-3 | 9.2.3.1 | FDD - FDD Inter Frequency Absolute RSRQ Accuracy | NOTE 1 | Rel-8 | NOTE 1
36.521-3 | 9.2.3.1.1 | Normal tracking area update / Accepted | NOTE 1 | Rel-8 | NOTE 1
36.521-3 | 9.2.3.1.1a | Normal tracking area update / Accepted / PSM | NOTE 1 | Rel-12 | NOTE 1
36.521-3 | 9.2.3.1.1b | Normal tracking area update / Accepted / DCN | NOTE 1 | Rel-14 | NOTE 1
36.521-3 | 9.2.3.1.4 | Normal tracking area update / List of equivalent PLMNs in the TRACKING AREA UPDATE ACCEPT message | NOTE 1 | Rel-8 | NOTE 1
36.521-3 | 9.2.3.1.5 | Periodic tracking area update / Accepted | NOTE 1 | Rel-8 | NOTE 1
36.521-3 | 9.2.3.1.5a | Periodic tracking area update / Accepted / Per-device timer | NOTE 1 | Rel-10 | NOTE 1
36.521-3 | 9.2.3.1.5b | Periodic tracking area update / Accepted / PSM / T3412 Extended Value | NOTE 1 | Rel-12 | NOTE 1
36.521-3 | 9.2.3.1.6 | Normal tracking area update / UE with ISR active moves to E-UTRAN | NOTE 1 | Rel-8 | NOTE 1
36.521-3 | 9.2.3.1.8 | UE receives an indication that the RRC connection was released with cause "load balancing TAU required" | NOTE 1 | Rel-8 | NOTE 1
36.521-3 | 9.2.3.1.8a | Normal tracking area update / low priority override | NOTE 1 | Rel-11 | NOTE 1
36.521-3 | 9.2.3.1.8b | Normal tracking area update / EAB broadcast handling / ExtendedAccessBarring configured in the UE / ExtendedAccessBarring and Override_ExtendedAccessBarring configured in the UE | NOTE 1 | Rel-11 | NOTE 1
36.521-3 | 9.2.3.1.9 | Normal tracking area update / Correct handling of CSG list | NOTE 1 | Rel-8 | NOTE 1
36.521-3 | 9.2.3.1.9a | Normal tracking area update / NAS signalling connection recovery | NOTE 1 | Rel-8 | NOTE 1
36.521-3 | 9.2.3.1.10 | Normal tracking area update / Rejected / IMSI invalid | NOTE 1 | Rel-8 | NOTE 1
36.521-3 | 9.2.3.1.11 | Normal tracking area update / Rejected / Illegal ME | NOTE 1 | Rel-8 | NOTE 1
36.521-3 | 9.2.3.1.12 | Normal tracking area update / Rejected / EPS service not allowed | NOTE 1 | Rel-8 | NOTE 1
36.521-3 | 9.2.3.1.13 | Normal tracking area update / Rejected / UE identity cannot be derived by the network | NOTE 1 | Rel-8 | NOTE 1
36.521-3 | 9.2.3.1.14 | Normal tracking area update / Rejected / UE implicitly detached | NOTE 1 | Rel-8 | NOTE 1
36.521-3 | 9.2.3.1.15 | Normal tracking area update / Rejected / PLMN not allowed | NOTE 1 | Rel-8 | NOTE 1
36.521-3 | 9.2.3.1.15a | Normal tracking area update / Rejected / PLMN not allowed / Single Frequency operation | NOTE 1 | Rel-8 | NOTE 1
36.521-3 | 9.2.3.1.16 | Normal tracking area update / Rejected / Tracking area not allowed | NOTE 1 | Rel-8 | NOTE 1
36.521-3 | 9.2.3.1.17 | Normal tracking area update / Rejected / Roaming not allowed in this tracking area | NOTE 1 | Rel-8 | NOTE 1
36.521-3 | 9.2.3.1.18 | Normal tracking area update / Rejected / EPS services not allowed in this PLMN | NOTE 1 | Rel-8 | NOTE 1
36.521-3 | 9.2.3.1.18a | Normal tracking area update / Rejected / EPS services not allowed in this PLMN / Single Frequency operation | NOTE 1 | Rel-8 | NOTE 1
36.521-3 | 9.2.3.1.19 | Normal tracking area update / Rejected / No suitable cells in tracking area | NOTE 1 | Rel-8 | NOTE 1
36.521-3 | 9.2.3.1.20 | Normal tracking area update / Rejected / Not authorized for this CSG | NOTE 1 | Rel-8 | NOTE 1
36.521-3 | 9.2.3.1.20a | Normal tracking area update / Rejected / Congestion | NOTE 1 | Rel-10 | NOTE 1
36.521-3 | 9.2.3.1.22 | Normal tracking area update / Abnormal case / access barred due to access class control or NAS signalling connection establishment rejected by the network | NOTE 1 | Rel-8 | NOTE 1
36.521-3 | 9.2.3.1.23 | Normal tracking area update / Abnormal case / Success after several attempts due to no network response / TA belongs to TAI list and status is UPDATED / TA does not belong to TAI list | NOTE 1 | Rel-8 | NOTE 1
36.521-3 | 9.2.3.1.25 | Normal tracking area update / Abnormal case / Failure after 5 attempts due to no network response | NOTE 1 | Rel-8 | NOTE 1
36.521-3 | 9.2.3.1.26 | Normal tracking area update / Abnormal case / TRACKING AREA UPDATE REJECT | NOTE 1 | Rel-8 | NOTE 1
36.521-3 | 9.2.3.1.27 | Normal tracking area update / Abnormal case / Change of cell into a new tracking area | NOTE 1 | Rel-8 | NOTE 1
36.521-3 | 9.2.3.1.28 | Normal tracking area update / Abnormal case / Tracking area updating and detach procedure collision | NOTE 1 | Rel-8 | NOTE 1
36.521-3 | 9.2.3.1_2 | FDD—FDD Inter frequency Absolute RSRQ accuracy for UE category 1bis | LTE_UE_cat_1RX-UEConTest | Rel-13 | Closed at RAN#81
36.521-3 | 9.2.3.2 | FDD - FDD Inter Frequency Relative Accuracy of RSRQ | NOTE 1 | Rel-8 | NOTE 1
36.521-3 | 9.2.3.2.1 | Combined tracking area update / Successful | NOTE 1 | Rel-8 | NOTE 1
36.521-3 | 9.2.3.2.1a | Combined tracking area update / Successful / Check of last visited TAI and handling of TAI list, LAI and TMSI | NOTE 1 | Rel-8 | NOTE 1
36.521-3 | 9.2.3.2.1b | Combined tracking area update / Success / SMS only | NOTE 1 | Rel-8 | NOTE 1
36.521-3 | 9.2.3.2.1c | Combined tracking area update / Success / CS Fallback not preferred | NOTE 1 | Rel-8 | NOTE 1
36.521-3 | 9.2.3.2.2 | Combined tracking area update / Successful for EPS services only / IMSI unknown in HSS | NOTE 1 | Rel-8 | NOTE 1
36.521-3 | 9.2.3.2.3 | Combined tracking area update / Successful for EPS services only / MSC temporarily not reachable | NOTE 1 | Rel-8 | NOTE 1
36.521-3 | 9.2.3.2.4 | Combined tracking area update / Successful for EPS services only / CS domain not available | NOTE 1 | Rel-8 | NOTE 1
36.521-3 | 9.2.3.2.4a | Combined tracking area update / Successful for EPS services only / Congestion | NOTE 1 | Rel-11 | NOTE 1
36.521-3 | 9.2.3.2.5 | Combined tracking area update / Rejected / IMSI invalid | NOTE 1 | Rel-8 | NOTE 1
36.521-3 | 9.2.3.2.6 | Combined tracking area update / Rejected / Illegal ME | NOTE 1 | Rel-8 | NOTE 1
36.521-3 | 9.2.3.2.7 | Combined tracking area update / Rejected / EPS services and non-EPS services not allowed | NOTE 1 | Rel-8 | NOTE 1
36.521-3 | 9.2.3.2.8 | Combined tracking area update / Rejected / EPS services not allowed | NOTE 1 | Rel-8 | NOTE 1
36.521-3 | 9.2.3.2.9 | Combined tracking area update / Rejected / UE identity cannot be derived by the network | NOTE 1 | Rel-8 | NOTE 1
36.521-3 | 9.2.3.2.10 | Combined tracking area update / Rejected / UE implicitly detached | NOTE 1 | Rel-8 | NOTE 1
36.521-3 | 9.2.3.2.11 | Combined tracking area update / Rejected / PLMN not allowed | NOTE 1 | Rel-8 | NOTE 1
36.521-3 | 9.2.3.2.12 | Combined tracking area update / Rejected / Tracking area not allowed | NOTE 1 | Rel-8 | NOTE 1
36.521-3 | 9.2.3.2.13 | Combined tracking area update / Rejected / Roaming not allowed in this tracking area | NOTE 1 | Rel-8 | NOTE 1
36.521-3 | 9.2.3.2.14 | Combined tracking area update / Rejected / EPS services not allowed in this PLMN | NOTE 1 | Rel-8 | NOTE 1
36.521-3 | 9.2.3.2.15 | Combined tracking area update / Rejected / No suitable cells in tracking area | NOTE 1 | Rel-8 | NOTE 1
36.521-3 | 9.2.3.2.16 | Combined tracking area update / rejected / Not authorized for this CSG | NOTE 1 | Rel-8 | NOTE 1
36.521-3 | 9.2.3.2.17 | Combined tracking area update / Abnormal case / handling of the EPS tracking area updating attempt counter | NOTE 1 | Rel-8 | NOTE 1
36.521-3 | 9.2.3.2_2 | FDD—FDD Inter frequency Relative RSRQ accuracy for UE category 1bis | LTE_UE_cat_1RX-UEConTest | Rel-13 | Closed at RAN#81
36.521-3 | 9.2.3.3.1 | First Iu mode to S1 mode inter-system change after attach | NOTE 1 | Rel-8 | NOTE 1
36.521-3 | 9.2.3.3.2 | Iu mode to S1 mode intersystem change / ISR is active / Expiry of T3312 in E-UTRAN or T3412 in UTRAN and further intersystem change | NOTE 1 | Rel-8 | NOTE 1
36.521-3 | 9.2.3.3.3 | Iu mode to S1 mode intersystem change / Periodic TAU and RAU/ ISR activated, T3423 expired | NOTE 1 | Rel-8 | NOTE 1
36.521-3 | 9.2.3.3.4 | First S1 mode to Iu mode inter-system change after attach | NOTE 1 | Rel-8 | NOTE 1
36.521-3 | 9.2.3.3.5 | Periodic routing area update | NOTE 1 | Rel-8 | NOTE 1
36.521-3 | 9.2.3.3.5a | Periodic Location Update | NOTE 1 | Rel-8 | NOTE 1
36.521-3 | 9.2.3.4.1 | TAU/RAU procedure for inter-system cell reselection between A/Gb and S1 modes | NOTE 1 | Rel-8 | NOTE 1
36.521-3 | 9.2.4.1 | TDD - TDD Inter Frequency Absolute RSRQ Accuracy | NOTE 1 | Rel-8 to Rel-11 | NOTE 1
36.521-3 | 9.2.4.1.1 | Attach & Normal tracking area update Procedure / Success / without Idle eDRX parameters / With Idle eDRX parameters | NOTE 1 | Rel-13 | NOTE 1
36.521-3 | 9.2.4.1.2 | Attach & Normal tracking area update Procedure / Success / With and without Idle eDRX and PSM parameters | NOTE 1 | Rel-13 | NOTE 1
36.521-3 | 9.2.4.1.3 | Attach & Normal tracking area Procedure / Success / Emergency Calls/ without Idle eDRX parameters / With Idle eDRX parameters | NOTE 1 | Rel-13 | NOTE 1
36.521-3 | 9.2.4.1_1 | TDD - TDD Inter Frequency Absolute RSRQ Accuracy (Rel-12 and forward) | NOTE 1 | Rel-12 | NOTE 1
36.521-3 | 9.2.4.1_2 | TDD—TDD Inter frequency Absolute RSRQ accuracy for UE category 1bis | LTE_UE_cat_1RX-UEConTest | Rel-13 | Closed at RAN#81
36.521-3 | 9.2.4.2 | TDD - TDD Inter Frequency Relative Accuracy of RSRQ for TDD configuration 0 | LTE_TDD_eIMTA-UEConTest | Rel-14 | Closed at RAN#79
36.521-3 | 9.2.4.2_1 | TDD -TDD Inter Frequency Relative Accuracy of RSRQ (Rel-12 and forward) | NOTE 1 | Rel-12 | NOTE 1
36.521-3 | 9.2.4.2_2 | TDD—TDD Inter frequency Relative RSRQ accuracy for UE category 1bis | LTE_UE_cat_1RX-UEConTest | Rel-13 | Closed at RAN#81
36.521-3 | 9.2.4A.1 | FDD - TDD Inter Frequency Absolute RSRQ Accuracy | NOTE 1 | Rel-9 | NOTE 1
36.521-3 | 9.2.4A.1_2 | FDD—TDD Inter frequency Absolute RSRQ accuracy for UE category 1bis | LTE_UE_cat_1RX-UEConTest | Rel-13 | Closed at RAN#81
36.521-3 | 9.2.4A.2 | FDD - TDD Inter Frequency Relative Accuracy of RSRQ | NOTE 1 | Rel-9 | NOTE 1
36.521-3 | 9.2.4A.2_2 | FDD—TDD Inter frequency Relative RSRQ accuracy for UE category 1bis | LTE_UE_cat_1RX-UEConTest | Rel-13 | Closed at RAN#81
36.521-3 | 9.2.5.1 | FDD Absolute RSRQ Accuracy for E-UTRA Carrier Aggregation | NOTE 1 | Rel-10 | NOTE 1
36.521-3 | 9.2.5.2 | FDD Relative RSRQ Accuracy E-UTRA for Carrier Aggregation | NOTE 1 | Rel-10 | NOTE 1
36.521-3 | 9.2.6.1 | TDD Absolute RSRQ Accuracy for E-UTRA Carrier Aggregation | NOTE 1 | Rel-10 | NOTE 1
36.521-3 | 9.2.6.2 | TDD Relative RSRQ Accuracy for E-UTRA Carrier Aggregation | NOTE 1 | Rel-10 | NOTE 1
36.521-3 | 9.2.7.1 | FDD RSRQ under Time Domain Measurement Resource Restriction with Non-MBSFN ABS (eICIC) | NOTE 1 | Rel-10 | NOTE 1
36.521-3 | 9.2.8.1 | TDD RSRQ under Time Domain Measurement Resource Restriction with Non-MBSFN ABS (eICIC) | NOTE 1 | Rel-10 | NOTE 1
36.521-3 | 9.2.9.1 | FDD Absolute RSRQ under Time Domain Measurement Resource Restriction with MBSFN ABS (eICIC) | NOTE 1 | Rel-10 | NOTE 1
36.521-3 | 9.2.10.1 | TDD Absolute RSRQ under Time Domain Measurement Resource Restriction with MBSFN ABS (eICIC) | NOTE 1 | Rel-10 | NOTE 1
36.521-3 | 9.2.11.1 | FDD Absolute RSRQ Accuracy for E-UTRA Carrier Aggregation for 20MHz | NOTE 1 | Rel-10 | NOTE 1
36.521-3 | 9.2.11.2 | FDD Relative RSRQ Accuracy for E-UTRA Carrier Aggregation for 20MHz | NOTE 1 | Rel-10 | NOTE 1
36.521-3 | 9.2.12.1 | TDD Absolute RSRQ Accuracy for E-UTRA Carrier Aggregation for 20MHz | NOTE 1 | Rel-10 | NOTE 1
36.521-3 | 9.2.12.2 | TDD Relative RSRQ Accuracy for E-UTRA Carrier Aggregation for 20MHz | NOTE 1 | Rel-10 | NOTE 1
36.521-3 | 9.2.15.1 | FDD RSRQ Accuracy under Time Domain Measurement Resource Restriction with CRS Assistance Information and Non-MBSFN ABS (feICIC) | NOTE 1 | Rel-11 | NOTE 1
36.521-3 | 9.2.16.1 | TDD RSRQ Accuracy under Time Domain Measurement Resource Restriction with CRS Assistance Information and Non-MBSFN ABS (feICIC) | NOTE 1 | Rel-11 | NOTE 1
36.521-3 | 9.2.17.1 | FDD Intra Frequency Absolute RSRQ Accuracy for 5MHz Bandwidth | NOTE 1 | Rel-8 | NOTE 1
36.521-3 | 9.2.18.1 | FDD - FDD Inter Frequency Absolute RSRQ Accuracy for 5MHz Bandwidth | NOTE 1 | Rel-8 | NOTE 1
36.521-3 | 9.2.18.2 | FDD - FDD Inter Frequency Relative Accuracy of RSRQ for 5MHz Bandwidth | NOTE 1 | Rel-8 | NOTE 1
36.521-3 | 9.2.19.1 | FDD-FDD Inter Frequency absolute WB-RSRQ | NOTE 1 | Rel-11 | NOTE 1
36.521-3 | 9.2.20.1 | TDD-TDD Inter Frequency absolute WB-RSRQ | NOTE 1 | Rel-11 | NOTE 1
36.521-3 | 9.2.21.1 | FDD Absolute RSRQ Accuracy for E-UTRA Carrier Aggregation for 10MHz+5MHz | NOTE 1 | Rel-11 | NOTE 1
36.521-3 | 9.2.21.2 | FDD Relative RSRQ Accuracy for E-UTRA Carrier Aggregation for 10MHz+5MHz | NOTE 1 | Rel-11 | NOTE 1
36.521-3 | 9.2.22.1 | TDD Absolute RSRQ Accuracy for E-UTRA Carrier Aggregation for 10MHz+5MHz | NOTE 1 | Rel-11 | NOTE 1
36.521-3 | 9.2.22.2 | TDD Absolute RSRQ Accuracy for E-UTRA Carrier Aggregation for 10MHz+5MHz | NOTE 1 | Rel-11 | NOTE 1
36.521-3 | 9.2.23.1 | FDD Absolute RSRQ Accuracy for E-UTRA Carrier Aggregation for 5MHz+5MHz | NOTE 1 | Rel-10 | NOTE 1
36.521-3 | 9.2.23.2 | FDD Relative RSRQ Accuracy for E-UTRA Carrier Aggregation for 5MHz+5MHz | NOTE 1 | Rel-10 | NOTE 1
36.521-3 | 9.2.24.1 | TDD Absolute RSRQ Accuracy for E-UTRA Carrier Aggregation for 5MHz+5MHz | NOTE 1 | Rel-10 | NOTE 1
36.521-3 | 9.2.24.2 | TDD Relative RSRQ Accuracy for E-UTRA Carrier Aggregation for 5MHz+5MHz | NOTE 1 | Rel-10 | NOTE 1
36.521-3 | 9.2.25.1 | Absolute RSRQ Accuracy for E-UTRAN TDD-FDD Carrier Aggregation with PCell in FDD | LTE_CA_Rel12_3DL-UEConTest | Rel-12 | Closed at RAN#71
36.521-3 | 9.2.25.2 | Relative RSRQ Accuracy for E-UTRAN TDD-FDD Carrier Aggregation with PCell in FDD | LTE_CA_Rel12_3DL-UEConTest | Rel-12 | Closed at RAN#71
36.521-3 | 9.2.26.1 | Absolute RSRQ Accuracy for E-UTRAN TDD-FDD Carrier Aggregation with PCell in TDD | LTE_CA_Rel12_3DL-UEConTest | Rel-12 | Closed at RAN#71
36.521-3 | 9.2.26.2 | Relative RSRQ Accuracy for E-UTRAN TDD-FDD Carrier Aggregation with PCell in TDD | LTE_CA_Rel12_3DL-UEConTest | Rel-12 | Closed at RAN#71
36.521-3 | 9.2.27.1 | TDD Absolute RSRQ Accuracy for E-UTRA Carrier Aggregation for 20MHz+10MHz | NOTE 1 | Rel-10 | NOTE 1
36.521-3 | 9.2.27.2 | TDD Relative RSRQ Accuracy for E-UTRA Carrier Aggregation for 20MHz+10MHz | NOTE 1 | Rel-10 | NOTE 1
36.521-3 | 9.2.28 | FDD intra-frequency absolute RSRQ accuracy with CRS based discovery signal | LTE_SC_enh_L1-UEConTest | Rel-12 | Closed at RAN#76
36.521-3 | 9.2.29 | TDD intra-frequency absolute RSRQ accuracy with CRS based discovery signal | LTE_SC_enh_L1-UEConTest | Rel-12 | Closed at RAN#76
36.521-3 | 9.2.30 | FDD-FDD inter-frequency absolute and relative RSRQ accuracies with CRS based discovery signal | LTE_SC_enh_L1-UEConTest | Rel-12 | Closed at RAN#76
36.521-3 | 9.2.31 | TDD-TDD inter-frequency absolute and relative RSRQ accuracies with CRS based discovery signal | LTE_SC_enh_L1-UEConTest | Rel-12 | Closed at RAN#76
36.521-3 | 9.2.32 | FDD absolute and relative RSRQ accuracy for E-UTRAN Carrier Aggregation in CRS based discovery signal | LTE_SC_enh_L1-UEConTest | Rel-12 | Closed at RAN#76
36.521-3 | 9.2.33 | TDD absolute and relative RSRQ accuracy for E-UTRAN Carrier Aggregation in CRS based discovery signal | LTE_SC_enh_L1-UEConTest | Rel-12 | Closed at RAN#76
36.521-3 | 9.2.42.1 | FD-FDD Intra Frequency Absolute RSRQ Accuracy for UE category 0 | LC_MTC_LTE-UEConTest | Rel-12 | Closed at RAN#74
36.521-3 | 9.2.43.1 | HD-FDD Intra Frequency Absolute RSRQ Accuracy for UE category 0 | LC_MTC_LTE-UEConTest | Rel-12 | Closed at RAN#74
36.521-3 | 9.2.44.1 | TDD Intra Frequency Absolute RSRQ Accuracy for UE category 0 | LC_MTC_LTE-UEConTest | Rel-12 | Closed at RAN#74
36.521-3 | 9.2.51 | FDD intra frequency absolute and relative RSRQ accuracies for SCell with frame structure 3 | LTE_LAA-UEConTest | Rel-13 | Closed at RAN#77
36.521-3 | 9.2.52 | TDD intra frequency absolute and relative RSRQ accuracies for SCell with frame structure 3 | LTE_LAA-UEConTest | Rel-13 | Closed at RAN#77
36.521-3 | 9.2.55 | 3 DL RSRQ for E-UTRAN in Carrier Aggregation with generic duplex modes | LTE_CA_Rel13-UEConTest | Rel-13 | Closed at RAN#86
36.521-3 | 9.2.56 | 4 DL RSRQ for E-UTRAN in Carrier Aggregation with generic duplex modes | LTE_CA_Rel13-UEConTest | Rel-13 | Closed at RAN#86
36.521-3 | 9.2.57 | 5 DL RSRQ for E-UTRAN in Carrier Aggregation with generic duplex modes | LTE_CA_Rel13-UEConTest | Rel-13 | Closed at RAN#86
36.521-3 | 9.3.1 | E-UTRAN FDD - UTRA FDD CPICH RSCP absolute accuracy | NOTE 1 | Rel-9 | NOTE 1
36.521-3 | 9.3.1.1 | Service request initiated by UE for user data | NOTE 1 | Rel-8 | NOTE 1
36.521-3 | 9.3.1.3 | Service request / Mobile originating CS fallback | NOTE 1 | Rel-8 | NOTE 1
36.521-3 | 9.3.1.4 | Service request / Rejected / IMSI invalid | NOTE 1 | Rel-8 | NOTE 1
36.521-3 | 9.3.1.5 | Service request / Rejected / Illegal ME | NOTE 1 | Rel-8 | NOTE 1
36.521-3 | 9.3.1.6 | Service request / Rejected / EPS services not allowed | NOTE 1 | Rel-8 | NOTE 1
36.521-3 | 9.3.1.7 | Service request / Rejected / UE identity cannot be derived by the network | NOTE 1 | Rel-8 | NOTE 1
36.521-3 | 9.3.1.7a | Service request / Rejected / UE implicitly detached | NOTE 1 | Rel-8 | NOTE 1
36.521-3 | 9.3.1.12a | Extended service request / Rejected / CS domain temporarily not available | NOTE 1 | Rel-8 | NOTE 1
36.521-3 | 9.3.1.16 | Service request / Abnormal case / Switch off | NOTE 1 | Rel-8 | NOTE 1
36.521-3 | 9.3.1.17 | Service request / Abnormal case / Procedure collision | NOTE 1 | Rel-8 | NOTE 1
36.521-3 | 9.3.1.18 | Service request / Rejected / Not authorized for this CSG | NOTE 1 | Rel-8 | NOTE 1
36.521-3 | 9.3.2 | E-UTRAN TDD - UTRA FDD CPICH RSCP absolute accuracy | NOTE 1 | Rel-9 | NOTE 1
36.521-3 | 9.3.2.1 | Paging procedure | NOTE 1 | Rel-8 | NOTE 1
36.521-3 | 9.3.2.2 | Paging for CS fallback / Idle mode | NOTE 1 | Rel-8 | NOTE 1
36.521-3 | 9.3.2.2a | Paging for CS fallback / Connected mode | NOTE 1 | Rel-8 | NOTE 1
36.521-3 | 9.3.3 | E-UTRAN FDD - UTRA FDD CPICH RSCP absolute accuracy for 5MHz bandwidth | NOTE 1 | Rel-9 | NOTE 1
36.521-3 | 9.4.1 | E-UTRAN FDD - UTRA FDD CPICH Ec/No absolute accuracy | NOTE 1 | Rel-9 | NOTE 1
36.521-3 | 9.4.2 | E-UTRAN TDD - UTRA FDD CPICH Ec/No absolute accuracy | NOTE 1 | Rel-9 | NOTE 1
36.521-3 | 9.4.3 | E-UTRAN FDD - UTRA FDD CPICH Ec/No absolute accuracy for 5MHz bandwidth | NOTE 1 | Rel-9 | NOTE 1
36.521-3 | 9.4.4 | Ciphering and deciphering / Correct functionality of EPS NAS encryption algorithm / AES | NOTE 1 | Rel-8 | NOTE 1
36.521-3 | 9.4.5 | Integrity protection / Correct functionality of EPS NAS integrity algorithm / ZUC | NOTE 1 | Rel-11 | NOTE 1
36.521-3 | 9.4.6 | Ciphering and deciphering / Correct functionality of EPS NAS encryption algorithm / ZUC | NOTE 1 | Rel-11 | NOTE 1
36.521-3 | 9.5.1 | E-UTRAN FDD - UTRA TDD PCCPCH RSCP absolute accuracy | NOTE 1 | Rel-9 | NOTE 1
36.521-3 | 9.5.2 | E-UTRAN TDD - UTRA TDD PCCPCH RSCP absolute accuracy | NOTE 1 | Rel-9 | NOTE 1
36.521-3 | 9.6.1 | GSM RSSI accuracy for E-UTRAN FDD | NOTE 1 | Rel-9 | NOTE 1
36.521-3 | 9.6.2 | GSM RSSI accuracy for E-UTRAN TDD | NOTE 1 | Rel-9 | NOTE 1
36.521-3 | 9.9.1.1 | FDD Intra Frequency Serving Cell Absolute RSRP Accuracy | NOTE 1 | Rel-10 and Rel-11 only | NOTE 1
36.521-3 | 9.9.1.1_1 | FDD Intra Frequency Serving Cell Absolute RSRP Accuracy (Rel-12 and forward) | NOTE 1 | Rel-12 | NOTE 1
36.521-3 | 9.9.1.2 | FDD Intra Frequency Serving Cell Absolute RSRQ Accuracy | NOTE 1 | Rel-10 | NOTE 1
36.521-3 | 9.9.2.1 | TDD Intra Frequency Serving Cell Absolute RSRP Accuracy | NOTE 1 | Rel-10 and Rel-11 only | NOTE 1
36.521-3 | 9.9.2.1_1 | TDD Intra Frequency Serving Cell Absolute RSRP Accuracy (Rel-12 and forward) | NOTE 1 | Rel-12 | NOTE 1
36.521-3 | 9.9.2.2 | TDD Intra Frequency Serving Cell Absolute RSRQ Accuracy | NOTE 1 | Rel-10 | NOTE 1
36.521-3 | 9.11.1 | FS3 average RSSI accuracy case (PCell using FDD) | LTE_LAA-UEConTest | Rel-13 | Closed at RAN#77
36.521-3 | 9.11.2 | FS3 average RSSI accuracy case (PCell using TDD) | LTE_LAA-UEConTest | Rel-13 | Closed at RAN#77
36.521-3 | 9.12.1 | FS3 channel occupancy test (PCell using FDD) | LTE_LAA-UEConTest | Rel-13 | Closed at RAN#77
36.521-3 | 9.12.2 | FS3 channel occupancy test (PCell using TDD) | LTE_LAA-UEConTest | Rel-13 | Closed at RAN#77
36.521-3 | A.1.3 | FDD for UE Category 0 | LC_MTC_LTE-UEConTest | Rel-12 | Closed at RAN#74
36.521-3 | A.1.4 | HD-FDD for UE Category 0 | LC_MTC_LTE-UEConTest | Rel-12 | Closed at RAN#74
36.521-3 | A.1.5 | TDD for UE Category 0 | LC_MTC_LTE-UEConTest | Rel-12 | Closed at RAN#74
36.521-3 | A.2.3 | HD-FDD for UE category 0 | LC_MTC_LTE-UEConTest | Rel-12 | Closed at RAN#74
36.521-3 | 10.2 | E-UTRAN FDD – Initiation/Cease of SLSS Transmission with ProSe Direct Communication | LTE_D2D_Prox-UEConTest | Rel-12 | Closed at RAN#76
36.521-3 | 10.2.1 | Dedicated EPS bearer context activation / Success | NOTE 1 | Rel-8 | NOTE 1
36.521-3 | 10.2.2 | Dedicated EPS bearer context with QCI 66 activation / Success | NOTE 1 | Rel-14 | NOTE 1
36.521-3 | 10.3 | E-UTRAN FDD – Initiation/Cease of SLSS Transmission with ProSe Direct Communication | LTE_D2D_Prox-UEConTest | Rel-12 | Closed at RAN#76
36.521-3 | 10.3.1 | EPS bearer context modification / Success | NOTE 1 | Rel-8 | NOTE 1
36.521-3 | 10.4 | E-UTRAN FDD – Initiation/Cease of SLSS Transmission with ProSe Direct Communication | LTE_D2D_Prox-UEConTest | Rel-12 | Closed at RAN#76
36.521-3 | 10.4 | E-UTRAN FDD – Initiation/Cease of SLSS Transmission with ProSe Direct Communication | LTE_D2D_Prox-UEConTest | Rel-12 | Closed at RAN#76
36.521-3 | 10.4.1 | EPS bearer context deactivation / Success | NOTE 1 | Rel-8 | NOTE 1
36.521-3 | 10.4.2 | EPS bearer context deactivation / Re-establishment | NOTE 1 | Rel-8 | NOTE 1
36.521-3 | 10.5 | E-UTRAN FDD – SyncRef UE Selection / Reselection Test | LTE_D2D_Prox-UEConTest | Rel-12 | Closed at RAN#76
36.521-3 | 10.5.1 | UE requested PDN connectivity accepted by the network | NOTE 1 | Rel-8 | NOTE 1
36.521-3 | 10.5.1a | UE requested PDN connectivity accepted / Dual priority / T3396 override | NOTE 1 | Rel-11 | NOTE 1
36.521-3 | 10.5.1b | UE requested PDN connectivity accepted / Dual priority / T3346 override | NOTE 1 | Rel-11 | NOTE 1
36.521-3 | 10.5.3 | UE requested PDN connectivity not accepted | NOTE 1 | Rel-8 | NOTE 1
36.521-3 | 10.5.4 | UE requested PDN connectivity not accepted / Network reject with Extended Wait Timer | NOTE 1 | Rel-10 | NOTE 1
36.521-3 | 10.6.1 | UE requested PDN disconnect procedure accepted by the network | NOTE 1 | Rel-8 | NOTE 1
36.521-3 | 10.7.1 | UE requested bearer resource allocation accepted by the network / New EPS bearer context | NOTE 1 | Rel-8 | NOTE 1
36.521-3 | 10.7.2 | UE requested bearer resource allocation accepted by the network / Existing EPS bearer context | NOTE 1 | Rel-8 | NOTE 1
36.521-3 | 10.7.3 | UE requested bearer resource allocation not accepted by the network | NOTE 1 | Rel-8 | NOTE 1
36.521-3 | 10.7.4 | UE requested bearer resource allocation / Expiry of timer T3480 | NOTE 1 | Rel-8 | NOTE 1
36.521-3 | 10.7.5 | UE requested bearer resource allocation / BEARER RESOURCE ALLOCATION REJECT message including cause #43 "invalid EPS bearer identity" | NOTE 1 | Rel-8 | NOTE 1
36.521-3 | 10.8.1 | UE requested bearer resource modification accepted by the network / New EPS bearer context | NOTE 1 | Rel-8 | NOTE 1
36.521-3 | 10.8.2 | UE requested bearer resource modification accepted by the network / Existing EPS bearer context | NOTE 1 | Rel-8 | NOTE 1
36.521-3 | 10.8.3 | UE requested bearer resource modification not accepted by the network | NOTE 1 | Rel-8 | NOTE 1
36.521-3 | 10.8.4 | UE requested bearer resource modification / Cause #36 "regular deactivation" | NOTE 1 | Rel-8 | NOTE 1
36.521-3 | 10.8.5 | UE requested bearer resource modification / BEARER RESOURCE MODIFICATION REJECT message including cause #43 "invalid EPS bearer identity" | NOTE 1 | Rel-8 | NOTE 1
36.521-3 | 10.8.6 | UE requested bearer resource modification / Collision of a UE requested bearer resource modification procedure and EPS bearer context deactivation procedure | NOTE 1 | Rel-8 | NOTE 1
36.521-3 | 10.8.7 | UE requested bearer resource modification / Expiry of timer T3481 | NOTE 1 | Rel-8 | NOTE 1
36.521-3 | 10.8.8 | UE requested bearer resource modification / Dual priority / low priority override | NOTE 1 | Rel-11 | NOTE 1
36.521-3 | 10.9.1 | UE routing of uplink packets | NOTE 1 | Rel-8 | NOTE 1
36.521-3 | 11.1 | V2V UE Transmission Timing Accuracy Test | LTE_SL_V2V-UEConTest | Rel-14 | Closed at RAN#81
36.521-3 | 11.1.1 | MT-SMS over SGs / Idle mode | NOTE 1 | Rel-8 | NOTE 1
36.521-3 | 11.1.2 | MT-SMS over SGs / Active mode | NOTE 1 | Rel-8 | NOTE 1
36.521-3 | 11.1.3 | MO-SMS over SGs / Idle mode | NOTE 1 | Rel-8 | NOTE 1
36.521-3 | 11.1.4 | MO-SMS over SGs / Active mode | NOTE 1 | Rel-8 | NOTE 1
36.521-3 | 11.1.5 | Multiple MO-SMS over SGs / Idle mode | NOTE 1 | Rel-9 | NOTE 1
36.521-3 | 11.1.6 | Multiple MO-SMS over SGs / Active mode | NOTE 1 | Rel-9 | NOTE 1
36.521-3 | 11.2 | Interruptions due to V2V sidelink communication | LTE_SL_V2V-UEConTest | Rel-14 | Closed at RAN#81
36.521-3 | 11.2.1 | Emergency bearer services / Normal cell / NORMAL-SERVICE / Local Emergency Numbers List sent in the Attach / PDN connect new emergency EPS bearer context / Service request / Emergency PDN disconnect | NOTE 1 | Rel-9 | NOTE 1
36.521-3 | 11.2.2 | Emergency bearer services / Normal cell / LIMITED-SERVICE / Attach / PDN connect | NOTE 1 | Rel-9 | NOTE 1
36.521-3 | 11.2.3 | Emergency bearer services / CSG cell / LIMITED-SERVICE / Attach / Security mode control procedure without prior authentication / PDN connect / Service request / PDN disconnect / Detach upon UE switched off / Temporary storage of EMM information | NOTE 1 | Rel-9 | NOTE 1
36.521-3 | 11.2.4 | Emergency bearer services / Normal cell / NO-IMSI / Attach / No EPS security context / PDN connect / Service request / Timer T3412 expires | NOTE 1 | Rel-9 | NOTE 1
36.521-3 | 11.2.5 | Emergency bearer services / Normal cell / NORMAL-SERVICE / Local Emergency Numbers List NOT sent in the Attach / PDN connect new emergency EPS bearer context / Authentication SQN code failure - MME aborts authentication continues using current security context / Service request | NOTE 1 | Rel-9 | NOTE 1
36.521-3 | 11.2.6 | Handling of Local Emergency Numbers List provided during Attach and Normal tracking area update procedures | NOTE 1 | Rel-9 | NOTE 1
36.521-3 | 11.2.7 | UE has PDN connection for emergency bearer services / Normal tracking area update / Accepted / Local Emergency Numbers List is not sent by the network / Handling of the lists of forbidden tracking areas | NOTE 1 | Rel-9 | NOTE 1
36.521-3 | 11.2.8 | Attach for emergency bearer services / Rejected / No suitable cells in tracking area / Emergency call using the CS domain / UTRA or GERAN | NOTE 1 | Rel-9 | NOTE 1
36.521-3 | 11.2.8a | Attach for emergency bearer services / Rejected / No suitable cells in tracking area / Emergency call using the CS domain / CDMA2000 1xRTT | NOTE 1 | Rel-9 | NOTE 1
36.521-3 | 11.2.10 | LIMITED-SERVICE / EPS does not support IMS Emergency / Emergency call using the CS domain | NOTE 1 | Rel-9 | NOTE 1
36.521-3 | 11.2.11 | LIMITED-SERVICE / Inter-system mobility / E-UTRA to UTRA CS / SRVCC Emergency Call Handover to UTRAN | NOTE 1 | Rel-9 | NOTE 1
36.521-3 | 11.2.12 | LIMITED-SERVICE / Inter-system mobility / E-UTRA to GSM CS / SRVCC Emergency Call Handover to GERAN | NOTE 1 | Rel-9 | NOTE 1
36.521-3 | 11.3.1 | eCall Only mode / T3444 / eCall inactivity procedure / Removal of eCall only restriction after an eCall over IMS | NOTE 1 | Rel-14 | NOTE 1
36.521-3 | 11.3.2 | eCall Only mode / T3445 / eCall inactivity procedure / Removal of eCall only restriction after a call to URI for test service | NOTE 1 | Rel-14 | NOTE 1
36.521-3 | 11.3.3 | eCall capable / EPS supports IMS voice over PS session / EPS supports emergency service / eCall over IMS is not supported / eCall using the CS domain / emergency call over IMS if eCall using the CS domain is not available / UTRA or GERAN | NOTE 1 | Rel-14 | NOTE 1
36.521-3 | 11.3.4 | eCall Only mode / EPS supports IMS voice over PS session / EPS does not support emergency service / eCall over IMS is not supported / eCall using CS domain / eCall failure if CS domain is not available | NOTE 1 | Rel-14 | NOTE 1
36.521-3 | 11.3.5 | eCall Only mode / EPS supports IMS voice over PS session / EPS supports emergency service / eCall over IMS is supported / RACH failure in EUTRA cell / eCall using the CS domain | NOTE 1 | Rel-14 | NOTE 1
36.521-3 | 11.3.6 | eCall Only mode / Limited service state / Call to URI for test service should not be attempted / eCall over IMS should be attempted | NOTE 1 | Rel-14 | NOTE 1
36.521-3 | 11.3.7 | eCall Only mode / SRVCC Handover to CS domain / UTRAN / MSD Update / Success | NOTE 1 | Rel-14 | NOTE 1
36.521-3 | 11.3.8 | eCall Only mode / SRVCC Handover to CS domain / GERAN / MSD Update / Success | NOTE 1 | Rel-14 | NOTE 1
36.521-3 | 12.1.1 | V2X UE Transmission Timing Accuracy Test for eNB as Timing Reference | LTE_V2X-UEConTest | Rel-14 | Closed at RAN#86
36.521-3 | 12.1.2 | V2X UE Transmission Timing Accuracy Test for SyncRef UE as Timing Reference | LTE_V2X-UEConTest | Rel-14 | Closed at RAN#86
36.521-3 | 12.2.1 | Initiation/Cease of SLSS Transmission with V2X Sidelink Communication for eNB as Timing Reference | LTE_V2X-UEConTest | Rel-14 | Closed at RAN#86
36.521-3 | 12.2.2 | Initiation/Cease of SLSS Transmission with V2X Sidelink Communication for SyncRef UE as Timing Reference | LTE_V2X-UEConTest | Rel-14 | Closed at RAN#86
36.521-3 | 12.2.3 | Data transfer of E-UTRA radio bearer combinations 5, 6, 8, 11 and 12 | NOTE 1 | Rel-8 | NOTE 1
36.521-3 | 12.2.4 | Data transfer of E-UTRA radio bearer combination 13 | NOTE 1 | Rel-8 | NOTE 1
36.521-3 | 12.3.1 | V2X Synchronization Reference Selection/Reselection Tests for GNSS configured as the highest priority | LTE_V2X-UEConTest | Rel-14 | Closed at RAN#86
36.521-3 | 12.3.2 | V2X Synchronization Reference Selection/Reselection Tests for eNB configured as the highest priority | LTE_V2X-UEConTest | Rel-14 | Closed at RAN#86
36.521-3 | 12.3.3 | Data transfer of E-UTRA radio bearer combinations 5, 8, 11 and 12 / MIMO | NOTE 1 | Rel-8 | NOTE 1
36.521-3 | 12.3.4 | Data transfer of E-UTRA radio bearer combination 13 / MIMO | NOTE 1 | Rel-8 | NOTE 1
36.521-3 | 12.4 | Congestion Control Measurement Test for V2X UE | LTE_V2X-UEConTest | Rel-14 | Closed at RAN#86
36.521-3 | 12.5 | Interruptions due to V2X Sidelink Communication | LTE_V2X-UEConTest | Rel-14 | Closed at RAN#86
36.521-3 | 12.6.1 | V2X UE Autonomous Resource Selection/Reselection Tests for PSSCH-RSRP measurements | LTE_V2X-UEConTest | Rel-14 | Closed at RAN#86
36.521-3 | 12.6.2 | V2X UE Autonomous Resource Selection/Reselection Tests for S-RSSI measurements | LTE_V2X-UEConTest | Rel-14 | Closed at RAN#86
36.521-3 | 13.1.1 | Activation and deactivation of additional radio bearer in E-UTRA | NOTE 1 | Rel-8 | NOTE 1
36.521-3 | 13.1.2 | Call setup from E-UTRAN RRC_IDLE / CS fallback to UTRAN with redirection / MO call | NOTE 1 | Rel-8 | NOTE 1
36.521-3 | 13.1.2a | Call setup from E-UTRAN RRC_IDLE / CS fallback to UTRAN with redirection including System Information / MO call | NOTE 1 | Rel-9 | NOTE 1
36.521-3 | 13.1.3 | Call setup from E-UTRAN RRC_CONNECTED / CS fallback to UTRAN with redirection / MT call | NOTE 1 | Rel-8 | NOTE 1
36.521-3 | 13.1.4 | Call setup from E-UTRAN RRC_IDLE / CS fallback to UTRAN with Handover / MT call | NOTE 1 | Rel-8 | NOTE 1
36.521-3 | 13.1.5 | Call setup from E-UTRAN RRC_CONNECTED / CS fallback to UTRAN with Handover / MO call | NOTE 1 | Rel-8 | NOTE 1
36.521-3 | 13.1.7 | Call setup from E-UTRA RRC_IDLE / CS fallback to GSM with redirection / MT call | NOTE 1 | Rel-8 | NOTE 1
36.521-3 | 13.1.8 | Call setup from E-UTRA RRC_CONNECTEDe/ CS fallback to GSM with redirection / MO call | NOTE 1 | Rel-8 | NOTE 1
36.521-3 | 13.1.9 | Call setup from E-UTRA RRC_IDLE / CS fallback to GSM with CCO without NACC / MO call | NOTE 1 | Rel-8 | NOTE 1
36.521-3 | 13.1.10 | Call setup from E-UTRA RRC_CONNECTED / CS fallback to GSM with CCO without NACC / MT call | NOTE 1 | Rel-8 | NOTE 1
36.521-3 | 13.1.11 | Call setup from E-UTRA RRC_IDLE / CS fallback to GSM with PSHO / EDTM not supported / MT call | NOTE 1 | Rel-8 | NOTE 1
36.521-3 | 13.1.12 | Call setup from E-UTRA RRC_CONNECTED / CS fallback to GSM with PSHO / EDTM not supported / MO call | NOTE 1 | Rel-8 | NOTE 1
36.521-3 | 13.1.13 | Call setup from E-UTRA RRC_IDLE / CS fallback to GSM with PSHO / EDTM supported / MT call | NOTE 1 | Rel-8 | NOTE 1
36.521-3 | 13.1.15 | Call setup from E-UTRAN RRC_IDLE / CS fallback to UTRAN with redirection / MT call / UTRAN cell is barred | NOTE 1 | Rel-8 | NOTE 1
36.521-3 | 13.1.16 | Emergency call setup from E-UTRAN RRC_IDLE / CS fallback to UTRAN with handover | NOTE 1 | Rel-8 | NOTE 1
36.521-3 | 13.1.19 | Emergency call setup from E-UTRAN RRC_IDLE / IMS VoPS supported / EMC BS not supported / CS fallback to UTRAN or GERAN with redirection | NOTE 1 | Rel-9 | NOTE 1
36.521-3 | 13.1.20 | Emergency call setup from E-UTRAN RRC_IDLE / IMS VoPS not supported / EMC BS supported / CS fallback to UTRAN or GERAN with redirection | NOTE 1 | Rel-9 | NOTE 1
36.521-3 | 13.1.21 | Emergency Call setup from E-UTRA RRC_IDLE but IMS voice not available / IMS VoPS supported / EMC BS supported / UE performs emergency call via CS domain | NOTE 1 | Rel-9 | NOTE 1
36.521-3 | 13.2.1 | RRC connection reconfiguration / E-UTRA to E-UTRA | NOTE 1 | Rel-8 | NOTE 1
36.521-3 | 13.3.1.1 | Intra-system connection re-establishment / Radio link recovery while T310 is running | NOTE 1 | Rel-8 | NOTE 1
36.521-3 | 13.3.1.2 | Intra-system connection re-establishment / Re-establishment of a new connection when further data is to be transferred | NOTE 1 | Rel-8 | NOTE 1
36.521-3 | 13.3.1.3 | RRC connection reconfiguration / Full configuration / DRB establishment | NOTE 1 | Rel-9 | NOTE 1
36.521-3 | 13.3.2.1 | Inter-system connection re-establishment / E-UTRAN to UTRAN / Further data are to be transferred | NOTE 1 | Rel-8 | NOTE 1
36.521-3 | 13.3.2.2 | Inter-system connection re-establishment / E-UTRAN to GPRS / Further data are to be transferred | NOTE 1 | Rel-8 | NOTE 1
36.521-3 | 13.4.1.2 | Inter-frequency mobility / E-UTRA to E-UTRA packet | NOTE 1 | Rel-8 | NOTE 1
36.521-3 | 13.4.1.3 | Intra-system mobility / E-UTRA FDD to E-UTRA TDD to E-UTRA FDD packet | NOTE 1 | Rel-8 | NOTE 1
36.521-3 | 13.4.1.4 | Inter-band mobility / E-UTRA to E-UTRA packet | NOTE 1 | Rel-9 | NOTE 1
36.521-3 | 13.4.1.5 | RRC connection reconfiguration / Handover/ Full configuration / DRB establishment | NOTE 1 | Rel-9 | NOTE 1
36.521-3 | 13.4.2.1 | Inter-system mobility / E-UTRA to UTRA packet | NOTE 1 | Rel-8 | NOTE 1
36.521-3 | 13.4.2.2 | Inter-system mobility / E-UTRAN to GPRS packet | NOTE 1 | Rel-8 | NOTE 1
36.521-3 | 13.4.2.4 | Inter-system mobility / Service based redirection from UTRA to E-UTRA | NOTE 1 | Rel-8 | NOTE 1
36.521-3 | 13.4.2.5 | Inter-system mobility / Service based redirection from GSM/GPRS to E-UTRA | NOTE 1 | Rel-8 | NOTE 1
36.521-3 | 13.4.2.6 | Inter-RAT PS Handover / from GPRS Packet_transfer to E-UTRA cell | NOTE 1 | Rel-8 | NOTE 1
36.521-3 | 13.4.2.7 | Inter-RAT PS Handover / Synchronised / From GPRS Packet_transfer to E-UTRA cell (CCN mode) | NOTE 1 | Rel-8 | NOTE 1
36.521-3 | 13.4.2.8 | Inter-RAT PS Handover / Synchronised / From GPRS Packet_transfer to E-UTRA cell (NC2 mode) | NOTE 1 | Rel-8 | NOTE 1
36.521-3 | 13.4.3.1 | Inter-system mobility / E-UTRA voice to UTRA CS voice / SRVCC | NOTE 1 | Rel-8 | NOTE 1
36.521-3 | 13.4.3.2 | Inter-system mobility / E-UTRA PS voice + PS data to UTRA CS voice + PS data / SRVCC | NOTE 1 | Rel-8 | NOTE 1
36.521-3 | 13.4.3.3 | Inter-system mobility / E-UTRA voice to GSM CS voice / SRVCC | NOTE 1 | Rel-8 | NOTE 1
36.521-3 | 13.4.3.4 | Inter-system mobility / E-UTRA voice to UTRA CS voice / Unsuccessful case / Retry on old cell / SRVCC | NOTE 1 | Rel-8 | NOTE 1
36.521-3 | 13.4.3.5 | Inter-system mobility / E-UTRA voice to GSM CS voice / Unsuccessful case / Retry on old cell / SRVCC | NOTE 1 | Rel-8 | NOTE 1
36.521-3 | 13.4.3.6 | Inter-system mobility / E-UTRA PS voice + PS Data / HO cancelled / Notification procedure / SRVCC | NOTE 1 | Rel-9 | NOTE 1
36.521-3 | 13.4.3.7 | Inter-system mobility / E-UTRA voice to UTRA CS voice / aSRVCC / MO call | NOTE 1 | Rel-10 | NOTE 1
36.521-3 | 13.4.3.8 | Inter-system mobility / E-UTRA voice to UTRA CS voice / aSRVCC / MO call / Forked responses | NOTE 1 | Rel-10 | NOTE 1
36.521-3 | 13.4.3.9 | Inter-system mobility / E-UTRA voice to UTRA CS voice / aSRVCC / MO call / SRVCC HO failure | NOTE 1 | Rel-10 | NOTE 1
36.521-3 | 13.4.3.10 | Inter-system mobility / E-UTRA voice to UTRA CS voice / aSRVCC / MT call | NOTE 1 | Rel-10 | NOTE 1
36.521-3 | 13.4.3.11 | Inter-system mobility / E-UTRA voice to UTRA CS voice / aSRVCC / MT call / SRVCC HO failure | NOTE 1 | Rel-10 | NOTE 1
36.521-3 | 13.4.3.13 | Inter-system mobility / E-UTRA voice to UTRA CS voice / aSRVCC / MT call / SRVCC HO cancelled / User answers in PS domain | NOTE 1 | Rel-10 | NOTE 1
36.521-3 | 13.4.3.14 | Inter-system mobility / E-UTRA PS voice + PS data to UTRA CS voice + PS data / aSRVCC / MO call | NOTE 1 | Rel-10 | NOTE 1
36.521-3 | 13.4.3.15 | Inter-system mobility / E-UTRA PS voice + PS data to UTRA CS voice + PS data / aSRVCC / MO call / SRVCC HO cancelled | NOTE 1 | Rel-10 | NOTE 1
36.521-3 | 13.4.3.16 | Inter-system mobility / E-UTRA PS voice + PS data to UTRA CS voice + PS data / aSRVCC / MT call | NOTE 1 | Rel-10 | NOTE 1
36.521-3 | 13.4.3.18 | Inter-system mobility / E-UTRA PS voice + PS data to UTRA CS voice + PS data / bSRVCC / MO call | NOTE 1 | Rel-12 | NOTE 1
36.521-3 | 13.4.3.19 | Inter-system mobility / E-UTRA PS voice + PS data to UTRA CS voice + PS data / bSRVCC / MO call / SRVCC HO cancelled | NOTE 1 | Rel-12 | NOTE 1
36.521-3 | 13.4.3.20 | Inter-system mobility / E-UTRA voice to UTRA CS voice / bSRVCC / MO call / SRVCC HO failure | NOTE 1 | Rel-12 | NOTE 1
36.521-3 | 13.4.3.21 | Inter-system mobility / E-UTRA PS voice to GSM CS voice / bSRVCC / MO call | NOTE 1 | Rel-12 | NOTE 1
36.521-3 | 13.4.3.22 | Inter-system mobility / E-UTRA PS voice to GSM CS voice / bSRVCC / MO call / SRVCC HO cancelled | NOTE 1 | Rel-12 | NOTE 1
36.521-3 | 13.4.3.23 | Inter-system mobility / E-UTRA voice to GSM CS voice / bSRVCC / MO call / SRVCC HO failure | NOTE 1 | Rel-12 | NOTE 1
36.521-3 | 13.4.3.24 | Inter-system mobility / E-UTRA voice to GSM CS voice / aSRVCC / MO call | NOTE 1 | Rel-10 | NOTE 1
36.521-3 | 13.4.3.25 | Inter-system mobility / E-UTRA voice to GSM CS voice / aSRVCC / MO call / Forked responses | NOTE 1 | Rel-10 | NOTE 1
36.521-3 | 13.4.3.26 | Inter-system mobility / E-UTRA voice to GSM CS voice / aSRVCC / MO call / SRVCC HO failure | NOTE 1 | Rel-10 | NOTE 1
36.521-3 | 13.4.3.27 | Inter-system mobility / E-UTRA voice to GSM CS voice / aSRVCC / MT call | NOTE 1 | Rel-10 | NOTE 1
36.521-3 | 13.4.3.28 | Inter-system mobility / E-UTRA voice to GERAN CS voice / aSRVCC / MT call / SRVCC HO failure | NOTE 1 | Rel-10 | NOTE 1
36.521-3 | 13.4.3.30 | Inter-system mobility / E-UTRA voice to GSM CS voice / aSRVCC / MT call / SRVCC HO cancelled / User answers in PS domain | NOTE 1 | Rel-10 | NOTE 1
36.521-3 | 13.4.3.31 | Inter-system mobility / GERAN CS voice to E-UTRA voice / rSRVCC | NOTE 1 | Rel-11 | NOTE 1
36.521-3 | 13.4.3.32 | Inter-system mobility / UTRA CS voice to E-UTRA voice / rSRVCC | NOTE 1 | Rel-11 | NOTE 1
36.521-3 | 13.4.3.33 | Inter-system mobility / GERAN CS voice to E-UTRA voice / alerting / rSRVCC / MO call | NOTE 1 | Rel-11 | NOTE 1
36.521-3 | 13.4.3.34 | Inter-system mobility / UTRA CS voice to E-UTRA voice / alerting / rSRVCC / MO call | NOTE 1 | Rel-11 | NOTE 1
36.521-3 | 13.4.3.35 | Inter-system mobility / GERAN CS voice to E-UTRA voice / alerting / rSRVCC / MT call | NOTE 1 | Rel-11 | NOTE 1
36.521-3 | 13.4.3.36 | Inter-system mobility / UTRA CS voice to E-UTRA voice / alerting / rSRVCC / MT call | NOTE 1 | Rel-11 | NOTE 1
36.521-3 | 13.4.3.37 | Inter-system mobility / GERAN CS voice to E-UTRA voice / rSRVCC / HO cancelled | NOTE 1 | Rel-11 | NOTE 1
36.521-3 | 13.4.3.38 | Inter-system mobility / UTRA CS voice to E-UTRA voice / rSRVCC / HO cancelled | NOTE 1 | Rel-11 | NOTE 1
36.521-3 | 13.4.3.39 | Inter-system mobility / UTRA CS voice + PS data to E-UTRA voice + PS data / rSRVCC | NOTE 1 | Rel-11 | NOTE 1
36.521-3 | 13.4.3.40 | Inter-system mobility / UTRA CS voice to E-UTRA voice / rSRVCC / Multiple voice calls with mid-call feature | NOTE 1 | Rel-11 | NOTE 1
36.521-3 | 13.4.3.41 | Inter-system mobility / E-UTRA PS voice to GSM CS voice / HO cancelled / Notification procedure / SRVCC | NOTE 1 | Rel-9 | NOTE 1
36.521-3 | 13.5.1 | MTSI MO speech call / SSAC / 0% access probability for MTSI MO speech call | NOTE 1 | Rel-9 | NOTE 1
36.521-3 | 13.5.1a | MTSI MO speech call / SSAC in Connected mode / 0% access probability for MTSI MO speech call | NOTE 1 | Rel-12 | NOTE 1
36.521-3 | 13.5.2 | MTSI MO video call / SSAC / 0% access probability for MTSI MO video call | NOTE 1 | Rel-9 | NOTE 1
36.521-3 | 13.5.2a | MTSI MO video call / SSAC in connected mode / 0% access probability for MTSI MO video call | NOTE 1 | Rel-12 | NOTE 1
36.521-3 | 13.5.3 | Emergency call / Success / SSAC / 0% access probability for MTSI MO speech call | NOTE 1 | Rel-9 | NOTE 1
36.521-3 | 13.5.3a | Emergency call / Success / SSAC in connected mode / 0% access probability for MTSI MO speech call | NOTE 1 | Rel-12 | NOTE 1
36.521-3 | 13.5.4 | MTSI MO speech call / SCM / 0% access probability skip for MTSI MO speech call | NOTE 1 | Rel-12 | NOTE 1
36.521-3 | 13.5.5 | MTSI MO video call / SCM / 0% access probability skip for MTSI MO video call | NOTE 1 | Rel-12 | NOTE 1
36.521-3 | 13.5.6 | MTSI MO SMS / SCM / 0% access probability skip for MTSI MO SMS over IP | NOTE 1 | Rel-12 | NOTE 1
36.521-3 | 14.1 | ETWS reception in RRC_IDLE state / Duplicate detection | NOTE 1 | Rel-8 | NOTE 1
36.521-3 | 14.2 | ETWS reception in RRC_CONNECTED state / Duplicate detection | NOTE 1 | Rel-8 | NOTE 1
36.521-3 | 15.1 | Discovery of the Home Agent via DNS | NOTE 1 | Rel-8 | NOTE 1
36.521-3 | 15.2 | Discovery of the Home Agent via DHCP | NOTE 1 | Rel-8 | NOTE 1
36.521-3 | 15.4 | Security association establishment with Home Agent reallocation procedure | NOTE 1 | Rel-8 | NOTE 1
36.521-3 | 15.5 | Security association establishment without Home Agent reallocation procedure | NOTE 1 | Rel-8 | NOTE 1
36.521-3 | 15.6 | Registration of a new IPv6 CoA (Binding Update/Acknowledgment procedure in IPv6 network) | NOTE 1 | Rel-8 | NOTE 1
36.521-3 | 15.7 | Registration of a new IPv4 CoA (Binding Update/Acknowledgment procedure in IPv4 network) | NOTE 1 | Rel-8 | NOTE 1
36.521-3 | 15.8 | Re-registration of IPv6 CoA | NOTE 1 | Rel-8 | NOTE 1
36.521-3 | 15.9 | Re-registration of IPv4 CoA | NOTE 1 | Rel-8 | NOTE 1
36.521-3 | 15.10 | Return to home link | NOTE 1 | Rel-8 | NOTE 1
36.521-3 | 15.11 | Dual-Stack Mobile IPv6 detach in IPv6 network | NOTE 1 | Rel-8 | NOTE 1
36.521-3 | 15.12 | Dual-Stack Mobile IPv6 detach in IPv4 network | NOTE 1 | Rel-8 | NOTE 1
36.521-3 | 17.1.1 | MCCH information acquisition/ UE is switched on | NOTE 1 | Rel-9 | NOTE 1
36.521-3 | 17.1.2 | MCCH information acquisition/ cell reselection to a cell in a new MBSFN area | NOTE 1 | Rel-9 | NOTE 1
36.521-3 | 17.1.3 | MCCH information acquisition/ UE handover to a cell in a new MBSFN area | NOTE 1 | Rel-9 | NOTE 1
36.521-3 | 17.1.4 | MCCH information acquisition/ UE is receiving an MBMS service | NOTE 1 | Rel-9 | NOTE 1
36.521-3 | 17.1.5 | MCCH information acquisition/ UE is not receiving MBMS data | NOTE 1 | Rel-9 | NOTE 1
36.521-3 | 17.2.1 | UE Acquire the MBMS data based on the SIB13 and MCCH message /MCCH and MTCH are on the same MCH | NOTE 1 | Rel-9 | NOTE 1
36.521-3 | 17.2.2 | UE Acquire the MBMS data based on the SIB13 and MCCH message /MCCH and MTCH are on different MCHs | NOTE 1 | Rel-9 | NOTE 1
36.521-3 | 17.2.3 | UE receives the MBMS data when this data is in the beginning of the MSP | NOTE 1 | Rel-9 | NOTE 1
36.521-3 | 17.2.4 | Reception of PDCCH DCI format 0 and PHICH in MBSFN subframes | NOTE 1 | Rel-9 | NOTE 1
36.521-3 | 17.3.1 | MBMS Counting / UE not receiving MBMS service | NOTE 1 | Rel-10 | NOTE 1
36.521-3 | 17.3.2 | MBMS Counting / UE receiving MBMS service | NOTE 1 | Rel-10 | NOTE 1
36.521-3 | 17.4.1 | Cell reselection to intra-frequency cell to continue MBMS service reception | NOTE 1 | Rel-11 | NOTE 1
36.521-3 | 17.4.1a | Cell reselection to intra-frequency cell to continue MBMS service reception / Single Frequency operation (inter-band neighbouring cell) | NOTE 1 | Rel-11 | NOTE 1
36.521-3 | 17.4.2 | Cell reselection to inter- frequency cell to start MBMS service reception | NOTE 1 | Rel-11 | NOTE 1
36.521-3 | 17.4.2a | Cell reselection to inter- band cell to start MBMS service reception | NOTE 1 | Rel-11 | NOTE 1
36.521-3 | 17.4.3 | Handover to inter-frequency cell to start MBMS service reception | NOTE 1 | Rel-11 | NOTE 1
36.521-3 | 17.4.3a | Handover to inter-band cell to start MBMS service reception | NOTE 1 | Rel-11 | NOTE 1
36.521-3 | 17.4.4 | Handover to intra-frequency cell to continue MBMS service reception | NOTE 1 | Rel-11 | NOTE 1
36.521-3 | 17.4.5 | Conditional retransmission of MBMS Interest Indication after handover | NOTE 1 | Rel-11 | NOTE 1
36.521-3 | 17.4.6 | MBMS Interest Indication retransmission after returning from cell not broadcasting SIB15 | NOTE 1 | Rel-11 | NOTE 1
36.521-3 | 17.4.7 | MBMS Interest Indication after Radio Link Failure | NOTE 1 | Rel-11 | NOTE 1
36.521-3 | 17.4.8 | Continued MBMS service reception after E-UTRAN release of unicast bearer | NOTE 1 | Rel-11 | NOTE 1
36.521-3 | 17.4.9.1 | CA / Start MBMS reception on Non-Serving Cell / Continue MBMS reception on SCell after SCell addition / Intra-band Contiguous CA | NOTE 1 | Rel-11 | NOTE 1
36.521-3 | 17.4.9.2 | CA / Start MBMS reception on Non-Serving Cell / Continue MBMS reception on SCell after SCell addition / Inter-band CA | NOTE 1 | Rel-11 | NOTE 1
36.521-3 | 17.4.10.1 | CA / Start MBMS reception on SCell / Continue MBMS reception on Non-Serving after SCell release / Intra-band Contiguous CA | NOTE 1 | Rel-11 | NOTE 1
36.521-3 | 17.4.10.2 | CA / Start MBMS reception on SCell / Continue MBMS reception on Non-Serving after SCell release / Inter-band CA | NOTE 1 | Rel-11 | NOTE 1
36.521-3 | 17.4.11.1 | CA / Start MBMS reception on PCell / Continue MBMS reception after swap of SCell and PCell / Intra-band Contiguous CA | NOTE 1 | Rel-11 | NOTE 1
36.521-3 | 17.4.11.2 | CA / Start MBMS reception on PCell / Continue MBMS reception after swap of SCell and PCell / Inter-band CA | NOTE 1 | Rel-11 | NOTE 1
36.521-3 | 18.1.1 | PWS reception in RRC_IDLE state / Duplicate detection | NOTE 1 | Rel-9 | NOTE 1
36.521-3 | 18.1.2 | PWS reception in RRC_CONNECTED state / Duplicate detection | NOTE 1 | Rel-9 | NOTE 1
36.521-3 | 18.1.3 | PWS reception in RRC_CONNECTED State/Power On | NOTE 1 | Rel-9 | NOTE 1
36.521-3 | 19.1.1 | ProSe direct Communication /Pre-configured authorisation / UE in RRC_IDLE on an E-UTRAN cell operating on the carrier frequency provisioned for ProSe direct service / Utilisation of the resources of (serving) cells/PLMNs / Transmission | NOTE 1 | Rel-12 | NOTE 1
36.521-3 | 19.1.2 | ProSe direct Communication /Pre-configured authorisation / UE in RRC_IDLE on an E-UTRAN cell operating on the carrier frequency provisioned for ProSe direct service / Utilisation of the resources of (serving) cells/PLMNs / Reception | NOTE 1 | Rel-12 | NOTE 1
36.521-3 | 19.1.3 | ProSe Direct Communication/Pre-configured authorisation / UE in RRC_CONNECTED on an E-UTRAN cell operating on the carrier frequency provisioned for ProSe direct service / Utilisation of the resources of (serving) cells/PLMNs / Transmission / RRC connection reconfiguration with/without mobilityControlInfo / RRC connection re-establishment | NOTE 1 | Rel-12 | NOTE 1
36.521-3 | 19.1.4 | ProSe Direct Communication/Pre-configured authorisation / UE in RRC_CONNECTED on an E-UTRAN cell operating on the carrier frequency provisioned for ProSe direct service / Utilisation of the resources of (serving) cells/PLMNs / Reception / RRC connection reconfiguration with mobilityControlInfo / RRC connection re-establishment | NOTE 1 | Rel-12 | NOTE 1
36.521-3 | 19.1.5 | ProSe Direct Communication/Pre-configured authorisation / UE camped on an E-UTRAN cell not operating on the carrier frequency provisioned for ProSe direct service / Utilisation of the resources of (not serving) cells/PLMNs / Transmission and Reception | NOTE 1 | Rel-12 | NOTE 1
36.521-3 | 19.1.6 | ProSe Direct Communication/Pre-configured authorisation / UE out of coverage on the frequency used for sidelink communication / Transmission and Reception / Operation with/without SyncRef UE / Usage information report list sending procedure | NOTE 1 | Rel-12 | NOTE 1
36.521-3 | 19.1.8 | ProSe Direct Communication/Security Aspects / Release of PDN Connection used to receive MIKEY Messages/ Correct Key Request Message/ MIKEY Verification Message | NOTE 1 | Rel-12 | NOTE 1
36.521-3 | 19.1.9 | ProSe Direct Communication/Pre-configured authorisation / UE out of coverage on the frequency used for sidelink communication / Isolated one-to-one ProSe direct communication / Success/Direct link keepalive/Release upon User request / MO | NOTE 1 | Rel-13 | NOTE 1
36.521-3 | 19.1.10 | ProSe Direct Communication/Pre-configured authorisation / UE out of coverage on the frequency used for sidelink communication / Isolated one-to-one ProSe direct communication / Success/Direct link keepalive/Release upon User request / MT | NOTE 1 | Rel-13 | NOTE 1
36.521-3 | 19.2.1 | ProSe Direct Discovery Monitoring/Pre-configured authorisation / Monitoring / Handling of validity timers / Utilisation of the resources of different cells/PLMNs | NOTE 1 | Rel-12 | NOTE 1
36.521-3 | 19.2.2 | ProSe Direct Discovery Announcing/Pre-configured authorisation / Announcing and SLSS transmission in RRC_IDLE / Handling of validity timers / Utilisation of the resources of different cells/PLMNs | NOTE 1 | Rel-12 | NOTE 1
36.521-3 | 19.2.3 | ProSe Direct Discovery Announcing/Pre-configured authorisation / Announcing and SLSS transmission in RRC_CONNECTED / RRC connection reconfiguration with/without the mobilityControlInfo / RRC connection re-establishment | NOTE 1 | Rel-12 | NOTE 1
36.521-3 | 19.2.6 | One-to-many ProSe direct communication/Pre-configured authorisation/Off-network / ProSe Direct Discovery for public safety use / Announcing UE procedure for group member discovery | NOTE 1 | Rel-13 | NOTE 1
36.521-3 | 19.2.7 | One-to-many ProSe direct communication/Pre-configured authorisation/Off-network / ProSe Direct Discovery for public safety use / Discoverer UE procedure for group member discovery | NOTE 1 | Rel-13 | NOTE 1
36.521-3 | 19.2.8 | One-to-many ProSe direct communication/Pre-configured authorisation/Off-network / ProSe Direct Discovery for public safety use / Discoveree UE procedure for group member discovery | NOTE 1 | Rel-13 | NOTE 1
36.521-3 | 20.2 | Selection of ePDG and Tunnel establishment | NOTE 1 | Rel-11 | NOTE 1
36.521-3 | 20.3 | UE initiated disconnection | NOTE 1 | Rel-11 | NOTE 1
36.521-3 | 20.4 | ePDG initiated disconnection | NOTE 1 | Rel-11 | NOTE 1
36.521-3 | 21.1.1 | SC-MCCH information acquisition/ UE is switched on | NOTE 1 | Rel-13 | NOTE 1
36.521-3 | 21.1.2 | SC-MCCH information acquisition/ cell reselection to a cell broadcasting SIB20 | NOTE 1 | Rel-13 | NOTE 1
36.521-3 | 21.1.3 | SC-MCCH information acquisition/ UE handover to a cell broadcasting SIB20 | NOTE 1 | Rel-13 | NOTE 1
36.521-3 | 21.1.4 | SC-MCCH information acquisition/ UE is receiving an SC-PTM service | NOTE 1 | Rel-13 | NOTE 1
36.521-3 | 21.1.5 | SC-MCCH information acquisition/ UE is not receiving SC-PTM data | NOTE 1 | Rel-13 | NOTE 1
36.521-3 | 21.1.6 | SC-MCCH information acquisition / Enhanced Coverage | NOTE 1 | Rel-14 | NOTE 1
36.521-3 | 21.1.7 | SC-MCCH information acquisition / Enhanced Coverage / Paging precedence | NOTE 1 | Rel-14 | NOTE 1
36.521-3 | 21.2.1 | DRX operation / Parameters configured by RRC | NOTE 1 | Rel-13 | NOTE 1
36.521-3 | 21.2.2 | DRX operation / Parameters configured by RRC / Enhanced Coverage | NOTE 1 | Rel-14 | NOTE 1
36.521-3 | 21.3.1 | Cell reselection to intra-frequency cell to continue SC-PTM service reception | NOTE 1 | Rel-13 | NOTE 1
36.521-3 | 21.3.1a | Cell reselection to intra-frequency cell to continue SC-PTM service reception / Single Frequency operation (inter-band neighbouring cell) | NOTE 1 | Rel-13 | NOTE 1
36.521-3 | 21.3.2 | Cell reselection to inter-frequency cell to start SC-PTM service reception | NOTE 1 | Rel-13 | NOTE 1
36.521-3 | 21.3.2a | Cell reselection to inter-band cell to start SC-PTM service reception | NOTE 1 | Rel-13 | NOTE 1
36.521-3 | 21.3.2c | Cell reselection to inter-frequency cell using QoffsetSCPTM / Enhanced Coverage | NOTE 1 | Rel-14 | NOTE 1
36.521-3 | 21.3.3 | Handover to inter-frequency cell to start SC-PTM service reception | NOTE 1 | Rel-13 | NOTE 1
36.521-3 | 21.3.3a | Handover to inter-band cell to start SC-PTM service reception | NOTE 1 | Rel-13 | NOTE 1
36.521-3 | 21.3.4 | Handover to intra-frequency cell to continue SC-PTM service reception | NOTE 1 | Rel-13 | NOTE 1
36.521-3 | 21.3.5 | Conditional retransmission of MBMS Interest Indication after handover | NOTE 1 | Rel-13 | NOTE 1
36.521-3 | 21.3.6 | MBMS Interest Indication retransmission after returning from cell not broadcasting SIB15 | NOTE 1 | Rel-13 | NOTE 1
36.521-3 | 21.3.7 | MBMS Interest Indication retransmission after returning from cell not broadcasting SIB20 | NOTE 1 | Rel-13 | NOTE 1
36.521-3 | 21.3.8 | MBMS Interest Indication after Radio Link Failure | NOTE 1 | Rel-13 | NOTE 1
36.521-3 | 21.3.9 | Continued SC-PTM service reception after E-UTRAN release of unicast bearer | NOTE 1 | Rel-13 | NOTE 1
36.521-3 | 21.3.10.1 | CA/ Start SC-PTM reception on Non-Serving Cell / Continue SC-PTM reception on Scell after SCell addition / intra-band Contiguous CA | NOTE 1 | Rel-13 | NOTE 1
36.521-3 | 21.3.10.2 | CA/ Start SC-PTM reception on Non-Serving Cell / Continue SC-PTM reception on Scell after SCell addition / Inter-band CA | NOTE 1 | Rel-13 | NOTE 1
36.521-3 | 21.3.11.1 | CA/ Start SC-PTM reception on SCell / Continue SC-PTM reception on Non-Serving after SCell release / intra-band Contiguous CA | NOTE 1 | Rel-13 | NOTE 1
36.521-3 | 21.3.11.2 | CA/ Start SC-PTM reception on SCell / Continue SC-PTM reception on Non-Serving after SCell release / inter-band CA | NOTE 1 | Rel-13 | NOTE 1
36.521-3 | 21.3.12.1 | CA/ Start SC-PTM reception on PCell / Continue SC-PTM reception after swap of SCell and PCell/ intra-band Contiguous CA | NOTE 1 | Rel-13 | NOTE 1
36.521-3 | 21.3.12.2 | CA/ Start SC-PTM reception on PCell / Continue SC-PTM reception after swap of SCell and PCell/ inter-band CA | NOTE 1 | Rel-13 | NOTE 1
36.521-3 | 21.3.13 | SC-PTM Stop Indication / Enhanced Coverage | NOTE 1 | Rel-14 | NOTE 1
36.521-3 | 22.1.1 | NB-IoT / Control Plane CIoT EPS optimisation for EPS services | NOTE 1 | Rel-13 | NOTE 1
36.521-3 | 22.2.1 | NB-IoT / PLMN selection of RPLMN, HPLMN/EHPLMN, UPLMN and OPLMN / Automatic mode | NOTE 1 | Rel-13 | NOTE 1
36.521-3 | 22.2.2 | NB-IoT / PLMN selection of RPLMN, HPLMN/EHPLMN, UPLMN and OPLMN / Manual mode | NOTE 1 | Rel-13 | NOTE 1
36.521-3 | 22.2.3 | NB-IoT / PLMN selection / Periodic reselection / MinimumPeriodicSearchTimer | NOTE 1 | Rel-13 | NOTE 1
36.521-3 | 22.2.4 | NB-IoT / Cell selection / Qrxlevmin and Qqualmin / Serving cell becomes non-suitable (S<0 or barred or Srxlev > 0 and Squal < 0) | NOTE 1 | Rel-13 | NOTE 1
36.521-3 | 22.2.5 | NB-IoT / Intra-frequency Cell reselection / Qhyst, Qoffset, Treselection and Cell-specific reselection parameters | NOTE 1 | Rel-13 | NOTE 1
36.521-3 | 22.2.6 | NB-IoT / Cell reselection using cell status and cell reservations / Access control class 0 to 9 | NOTE 1 | Rel-13 | NOTE 1
36.521-3 | 22.2.7 | NB-IoT / Cell reselection using cell status and cell reservations / Access control class 11 to 15 | NOTE 1 | Rel-13 | NOTE 1
36.521-3 | 22.2.8 | NB-IoT / Cell reselection in shared network environment | NOTE 1 | Rel-13 | NOTE 1
36.521-3 | 22.2.9 | NB-IoT / Inter-frequency cell reselection | NOTE 1 | Rel-13 | NOTE 1
36.521-3 | 22.2.10 | NB-IoT / Cell reselection / MFBI | NOTE 1 | Rel-13 | NOTE 1
36.521-3 | 22.3.1.1 | NB-IoT / RACH Procedure / Preamble Selected by MAC / Temporary C-RNTI | NOTE 1 | Rel-13 | NOTE 1
36.521-3 | 22.3.1.2 | NB-IoT / Correct Handling of DL MAC PDU / Assignment/HARQ process / TimeAlignmentTimer expiry | NOTE 1 | Rel-13 | NOTE 1
36.521-3 | 22.3.1.3 | NB-IoT / Correct Handling of UL MAC PDU/Assignment/HARQ process/Padding | NOTE 1 | Rel-13 | NOTE 1
36.521-3 | 22.3.1.4 | NB-IoT / Correct handling of MAC control information / Buffer status | NOTE 1 | Rel-13 | NOTE 1
36.521-3 | 22.3.1.5 | NB-IoT / DRX operation / DRX cycle configured / Parameters configured by RRC/ DRX command MAC control element reception | NOTE 1 | Rel-13 | NOTE 1
36.521-3 | 22.3.1.6 | NB-IoT / DL-SCH /UL-SCH transport block size selection / DCI format N1/ N0 | NOTE 1 | Rel-13 | NOTE 1
36.521-3 | 22.3.1.6a | NB-IoT / DL-SCH /UL-SCH transport block size selection / DCI format N1/ N0/ Category NB2 | NOTE 1 | Rel-14 | NOTE 1
36.521-3 | 22.3.1.7 | NB-IoT / RACH Procedure / Contention free random access (CFRA) | NOTE 1 | Rel-14 | NOTE 1
36.521-3 | 22.3.1.8 | NB-IoT / RACH Procedure / Non-anchor carrier | NOTE 1 | Rel-14 | NOTE 1
36.521-3 | 22.3.1.9 | NB-IoT / Correct HARQ process / 2 HARQ processes | NOTE 1 | Rel-14 | NOTE 1
36.521-3 | 22.3.1.10 | NB-IoT / RACH Procedure / Early contention resolution | NOTE 1 | Rel-14 | NOTE 1
36.521-3 | 22.3.2.1 | NB-IoT / AM RLC / Correct use of sequence numbering / Concatenation and reassembly / Polling for status | NOTE 1 | Rel-13 | NOTE 1
36.521-3 | 22.3.2.2 | NB-IoT / AM RLC / Receiver status triggers | NOTE 1 | Rel-13 | NOTE 1
36.521-3 | 22.3.2.3 | NB-IoT / AM RLC / In sequence delivery of upper layers PDUs/ Different numbers of length indicators | NOTE 1 | Rel-13 | NOTE 1
36.521-3 | 22.3.2.4 | NB-IoT / AM RLC / Re-segmentation RLC PDU / SO, FI, LSF/ Re-transmission of RLC PDU | NOTE 1 | Rel-13 | NOTE 1
36.521-3 | 22.3.2.5 | NB-IoT / AM RLC / Segmentation and Reassembly / AMD PDU reassembly Re-ordering, from AMD PDU segments / FI, SO and LSF | NOTE 1 | Rel-13 | NOTE 1
36.521-3 | 22.3.2.6 | NB-IoT / UM RLC / Correct use of sequence numbering / Concatenation, segmentation and reassembly / SC-MCCH and SC-MTCH | NOTE 1 | Rel-14 | NOTE 1
36.521-3 | 22.3.2.7 | NB-IoT / AM RLC / Receiver status triggers / Non-zero t-Reordering configured | NOTE 1 | Rel-14 | NOTE 1
36.521-3 | 22.3.3.1 | NB-IoT / Maintenance of PDCP sequence numbers / User plane / RLC AM | NOTE 1 | Rel-13 | NOTE 1
36.521-3 | 22.3.3.2 | NB-IoT / Integrity protection / Ciphering and deciphering / Correct functionality of EPS AS and UP encryption algorithms / SNOW3G | NOTE 1 | Rel-13 | NOTE 1
36.521-3 | 22.3.3.3 | NB-IoT / Integrity protection / Ciphering and deciphering / Correct functionality of EPS AS and UP encryption algorithms / AES | NOTE 1 | Rel-13 | NOTE 1
36.521-3 | 22.3.3.4 | NB-IoT / Integrity protection / Ciphering and deciphering / Correct functionality of EPS AS and UP encryption algorithms / ZUC | NOTE 1 | Rel-13 | NOTE 1
36.521-3 | 22.3.3.5 | NB-IoT / PDCP re-establishment / stored UE AS context is used and drb-ContinueROHC is configured | NOTE 1 | Rel-13 | NOTE 1
36.521-3 | 22.3.3.6 | NB-IoT / PDCP Discard | NOTE 1 | Rel-13 | NOTE 1
36.521-3 | 22.4.1 | NB-IoT / Notification of BCCH modification in idle mode / eDRX cycle longer than the modification period | NOTE 1 | Rel-13 | NOTE 1
36.521-3 | 22.4.2 | NB-IoT / Paging for connection in idle mode / Multiple paging records / Shared network environment | NOTE 1 | Rel-13 | NOTE 1
36.521-3 | 22.4.4 | NB-IoT / RRC connection establishment / Paging / Access Barring for UE with AC 0 to 9 / ab-Category a, b and c | NOTE 1 | Rel-13 | NOTE 1
36.521-3 | 22.4.5 | NB-IoT / RRC connection establishment / Paging / Access Barring for UE with AC 11 to 15 / ab-Category a, b and c | NOTE 1 | Rel-13 | NOTE 1
36.521-3 | 22.4.6 | NB-IoT / Paging for notification of BCCH modification in idle mode / Direct indication for SI update | NOTE 1 | Rel-13 | NOTE 1
36.521-3 | 22.4.7 | NB-IoT / RRC connection release with extendedWait / extendedWait ignored / RRC connection establishment / Reject with extendedWait | NOTE 1 | Rel-13 | NOTE 1
36.521-3 | 22.4.8 | NB-IoT / RRC connection establishment / Access Barring for UE with AC 0 to 9 / MO exception data / ab-Category a, b and c | NOTE 1 | Rel-13 | NOTE 1
36.521-3 | 22.4.9 | NB-IoT / RRC connection establishment / Access Barring for UE with AC 11 to 15 / MO exception data / ab-Category a, b and c | NOTE 1 | Rel-13 | NOTE 1
36.521-3 | 22.4.11 | NB-IoT / RRC connection release / Redirection to another NB-IoT frequency | NOTE 1 | Rel-13 | NOTE 1
36.521-3 | 22.4.12 | NB-IoT / RRC connection release / Redirection to another NB-IoT band | NOTE 1 | Rel-13 | NOTE 1
36.521-3 | 22.4.13 | NB-IoT / UE capability transfer / Success | NOTE 1 | Rel-13 | NOTE 1
36.521-3 | 22.4.14 | NB-IoT / RRC Connection Establishment / Multi-Carrier | NOTE 1 | Rel-13 | NOTE 1
36.521-3 | 22.4.15 | NB-IoT / RRC connection suspend-resume / Success / different cell | NOTE 1 | Rel-13 | NOTE 1
36.521-3 | 22.4.16 | NB-IoT / RRC connection suspend-resume / Failure / Network reject | NOTE 1 | Rel-13 | NOTE 1
36.521-3 | 22.4.18 | NB-IoT / RRC connection reconfiguration / SRB reconfiguration / Success | NOTE 1 | Rel-13 | NOTE 1
36.521-3 | 22.4.19a | NB-IoT / Radio link failure / T301 expiry / T311 expiry / RRC connection re-establishment | NOTE 1 | Rel-14 | NOTE 1
36.521-3 | 22.4.20 | NB-IoT / Radio link failure / RRC connection re-establishment reject | NOTE 1 | Rel-13 | NOTE 1
36.521-3 | 22.4.20a | NB-IoT / Radio link failure / RRC connection re-establishment reject / RRC connection re-establishment | NOTE 1 | Rel-14 | NOTE 1
36.521-3 | 22.4.21 | NB-IoT / Radio link failure / Radio link recovery while T310 is running | NOTE 1 | Rel-13 | NOTE 1
36.521-3 | 22.4.22 | NB-IoT / Radio link failure / T301 expiry / T311 expiry / Dedicated RLF timer (UP/SI-U) | NOTE 1 | Rel-13 | NOTE 1
36.521-3 | 22.4.23 | NB-IoT / Radio link failure / T310 expiry / Dedicated RLF timer (CP CIoT) | NOTE 1 | Rel-13 | NOTE 1
36.521-3 | 22.4.24 | NB-IoT / RRC / Paging for connection in idle mode / Non-anchor carrier | NOTE 1 | Rel-14 | NOTE 1
36.521-3 | 22.4.25 | NB-IoT / SC-MCCH information acquisition / UE receives SC-PTM service | NOTE 1 | Rel-14 | NOTE 1
36.521-3 | 22.4.26 | NB-IoT / RRC connection establishment / Extended and spare fields in SI | NOTE 1 | Rel-13 to Rel-14 only | NOTE 1
36.521-3 | 22.5.1 | NB-IoT / Authentication not accepted by the network, GUTI used / Authentication not accepted by the UE, SQN failure / Authentication not accepted by the UE, non-EPS authentication unacceptable / Network failing the authentication check | NOTE 1 | Rel-13 | NOTE 1
36.521-3 | 22.5.2 | NB-IoT / NAS Security / Handling of null integrity protection and null ciphering algorithms / NAS count reset to zero / Security mode command with not matching replayed security capabilities / Provision of IMEISV and IMEI | NOTE 1 | Rel-13 | NOTE 1
36.521-3 | 22.5.3 | NB-IoT / NW initiated detach Re-attach required / UE initiated detach Abnormal case EMM common procedure collision / UE initiated detach Abnormal case Local detach after 5 attempts due to no network response | NOTE 1 | Rel-13 | NOTE 1
36.521-3 | 22.5.4 | NB-IoT / Attach to new PLMN GUTI reallocation / Network reject with Extended Wait Timer / Paging with IMSI / Attach Rejected Illegal ME/UE / Detach upon switch-off | NOTE 1 | Rel-13 | NOTE 1
36.521-3 | 22.5.5 | NB-IoT / Attach Procedure / Success / List of equivalent PLMNs in the ATTACH ACCEPT message / Attach / Rejected / PLMN not allowed | NOTE 1 | Rel-13 | NOTE 1
36.521-3 | 22.5.6 | NB-IoT / UE in NB-S1 mode supporting CIoT Optimizations / Attach Abnormal cases / EPS services not allowed / Failure due to non integrity protection / Unsuccessful attach after 5 attempts / Repeated rejects for network failures / Change of cell into a new tracking area / Detach procedure collision / UE initiated detach USIM removed from the UE | NOTE 1 | Rel-13 | NOTE 1
36.521-3 | 22.5.7a | NB-IoT / Periodic tracking area update Accepted / Normal tracking area update List of equivalent PLMNs in the TRACKING AREA UPDATE ACCEPT message / Normal tracking area update Rejected (IMSI invalid / Illegal ME / UE identity cannot be derived by the network / UE implicitly detached / PLMN not allowed | NOTE 1 | Rel-13 | NOTE 1
36.521-3 | 22.5.7b | NB-IoT / Normal tracking area update Rejected ( Tracking area not allowed / No suitable cells in tracking area / Roaming not allowed in this tracking area / Congestion) / UE initiated detach Abnormal case Change of cell into a new tracking area | NOTE 1 | Rel-13 | NOTE 1
36.521-3 | 22.5.8 | NB-IoT / Normal tracking area update Abnormal case / Success or fail after several attempts due to no network response / TA belongs to TAI list and status is UPDATED / TRACKING AREA UPDATE REJECT / Change of cell into a new tracking area / Tracking area updating and detach procedure collision | NOTE 1 | Rel-13 | NOTE 1
36.521-3 | 22.5.9 | NB-IoT / UE in NB-S1 mode supporting CIoT Optimizations / Paging with not matching identity / Control Plane Service request Rejected (IMSI invalid / Illegal ME / EPS services not allowed / UE identity cannot be derived by the network / UE implicitly detached) | NOTE 1 | Rel-13 | NOTE 1
36.521-3 | 22.5.10 | NB-IoT / EPS NAS integrity and encryption / SNOW 3G | NOTE 1 | Rel-13 | NOTE 1
36.521-3 | 22.5.11 | NB-IoT / EPS NAS integrity and encryption / AES | NOTE 1 | Rel-13 | NOTE 1
36.521-3 | 22.5.12 | NB-IoT / EPS NAS integrity and encryption / ZUC | NOTE 1 | Rel-13 | NOTE 1
36.521-3 | 22.5.13 | NB-IoT / Attach Procedure / Success / Last visited TAI, TAI list and equivalent PLMN list handling | NOTE 1 | Rel-13 | NOTE 1
36.521-3 | 22.5.14 | NB-IoT / Attach / Rejected / Tracking Area not allowed / Roaming not allowed in this tracking area / No suitable cells in tracking area | NOTE 1 | Rel-13 | NOTE 1
36.521-3 | 22.5.15 | NB-IoT / Normal tracking area update / low priority override | NOTE 1 | Rel-13 | NOTE 1
36.521-3 | 22.5.16 | NB-IoT / Normal tracking area update / Rejected / EPS service not allowed /EPS services not allowed in this PLMN | NOTE 1 | Rel-13 | NOTE 1
36.521-3 | 22.5.17 | NB-IoT / Attach Success /Normal tracking area update accepted / Periodic tracking area update T3412 Extended Value / PSM | NOTE 1 | Rel-13 | NOTE 1
36.521-3 | 22.5.18 | NB-IoT / Attach & Normal tracking area update Procedure / Success / without Idle eDRX parameters / With Idle eDRX parameters/ With and without Idle eDRX and PSM parameters | NOTE 1 | Rel-13 | NOTE 1
36.521-3 | 22.5.20 | NB-IoT/ UE in NB-S1 mode supporting control plane data back-off timer/ Service reject with extended wait time CP data/ Release with extended wait time CP data/ Attach accept with extended wait time CP data | NOTE 1 | Rel-14 | NOTE 1
36.521-3 | 22.5.21 | NB-IoT/APN rate control for MO exception data | NOTE 1 | Rel-14 | NOTE 1
36.521-3 | 22.5.22 | NB-IoT / Tracking area update/Inter-RAT change between NB-IoT and E-UTRA | NOTE 1 | Rel-14 | NOTE 1
36.521-3 | 22.6.1 | NB-IoT / UE routing of uplinks packets/ User Plane/ UE requested PDN disconnect procedure accepted by the network | NOTE 1 | Rel-13 | NOTE 1
36.521-3 | 22.6.1a | NB-IoT / UE routing of uplinks packets / Control Plane | NOTE 1 | Rel-13 | NOTE 1
36.521-3 | 22.6.2 | NB-IoT / UE requested bearer resource modification accepted by the network / Default EPS bearer context | NOTE 1 | Rel-13 | NOTE 1
36.521-3 | 22.6.3 | NB-IoT / UE requested bearer resource modification error handling (Resource modification not accepted by the network) / Expiry of timer T3481/ Default EPS bearer context | NOTE 1 | Rel-13 | NOTE 1
36.521-3 | 22.6.5 | NB-IoT / UE requested PDN connectivity procedure not accepted / UE requested PDN connectivity accepted Dual priority T3396 override UE requested PDN connectivity accepted / Dual priority / T3346 override | NOTE 1 | Rel-13 | NOTE 1
36.521-3 | 23.1.1 | CIoT / Control Plane MO and MT IP and non-IP Data Transfer / Serving PLMN Rate Control / APN Rate Control | NOTE 1 | Rel-13 | NOTE 1
36.521-3 | 23.1.2 | CIoT Optimization / Control Plane / MT and MO SMS Data Transfer | NOTE 1 | Rel-13 | NOTE 1
36.521-3 | 23.1.3 | CIoT Optimization / Control Plane / EDT | NOTE 1 | Rel-15 | NOTE 1
36.521-3 | 23.2.1 | CIoT Optimization / User Plane | NOTE 1 | Rel-13 | NOTE 1
36.521-3 | 23.2.2 | CIoT / RRC connection suspend-resume / Success / different cell | NOTE 1 | Rel-13 | NOTE 1
36.521-3 | 23.2.3 | CIoT / RRC connection suspend-resume / Network reject / different cell | NOTE 1 | Rel-13 | NOTE 1
36.521-3 | 24.1.1 | V2X Sidelink Communication / Pre-configured authorisation / UE in RRC_IDLE on an E-UTRAN cell operating on the carrier frequency provisioned for V2X / Utilisation of the resources of (serving) cells/PLMNs / Transmission | NOTE 1 | Rel-14 | NOTE 1
36.521-3 | 24.1.2 | V2X Sidelink Communication / Pre-configured authorisation / Utilisation of the pre-configured resources / Transmission | NOTE 1 | Rel-14 | NOTE 1
36.521-3 | 24.1.3 | V2X Sidelink Communication/ Pre-configured authorisation / UE in RRC_IDLE on an E-UTRAN cell operating on the anchor carrier frequency provisioned for V2X configuration / Utilisation of the resources of (serving) cells/PLMNs / Reception | NOTE 1 | Rel-14 | NOTE 1
36.521-3 | 24.1.4 | V2X Sidelink Communication/ Pre-configured authorisation / Utilisation of the pre-configured resources / Reception | NOTE 1 | Rel-14 | NOTE 1
36.521-3 | 24.1.5 | V2X Sidelink Communication/ Pre-configured authorisation / UE in RRC_CONNECTED on an E-UTRAN cell operating on the anchor carrier frequency provisioned for V2X configuration / Utilisation of the resources of (serving) cells/PLMNs / Transmission / RRC connection re-establishment | NOTE 1 | Rel-14 | NOTE 1
36.521-3 | 24.1.6 | V2X Sidelink Communication/ Pre-configured authorisation / UE in RRC_CONNECTED on an E-UTRAN cell operating on the anchor carrier frequency provisioned for V2X configuration / Utilisation of the resources of (serving) cells/PLMNs / Transmission / RRC connection reconfiguration with/without v2x-CommTxPoolExceptional in mobilityControlInfoV2X / Handover | NOTE 1 | Rel-14 | NOTE 1
36.521-3 | 24.1.7 | V2X Sidelink Communication/ Pre-configured authorisation / UE in RRC_CONNECTED on an E-UTRAN cell operating on the anchor carrier frequency provisioned for V2X configuration / Utilisation of the resources of (serving) cells/PLMNs / Reception / RRC connection reconfiguration with v2x-CommRxPool in mobilityControlInfoV2X/ Handover | NOTE 1 | Rel-14 | NOTE 1
36.521-3 | 24.1.8 | V2X Sidelink Communication/ Pre-configured authorisation / UE camped on an E-UTRAN cell operating on the anchor carrier frequency provisioned for V2X configuration / Utilisation of the resources of cells/PLMNs / Transmission based on zoning | NOTE 1 | Rel-14 | NOTE 1
36.521-3 | 24.1.9 | V2X Sidelink Communication/ Pre-configured authorisation / Utilisation of the pre-configured resources / Transmission based on zoning | NOTE 1 | Rel-14 | NOTE 1
36.521-3 | 24.1.10 | V2X Sidelink Communication / Pre-configured authorisation / UE in RRC_CONNECTE on an E-UTRAN cell operating on the anchor carrier frequency for V2X configuration/ UE is scheduled to transmit V2X messages on the frequency used for V2X sidelink communication / Inter-frequency scheduled Transmission | NOTE 1 | Rel-14 | NOTE 1
36.521-3 | 24.1.11 | V2X Sidelink Communication / Pre-configured authorisation / UE in RRC_Connected on an E-UTRAN cell operating on the carrier frequency for V2X configuration/ UE measures CBR of configured Tx resource pools and report CBR results to eNB | NOTE 1 | Rel-14 | NOTE 1
36.521-3 | 24.1.12 | V2X Sidelink Communication / Pre-configured authorisation / UE in RRC_IDLE on an E-UTRAN cell operating on the anchor carrier frequency for V2X configuration/ UE transmits V2X sidelink communication using Tx parameters based on measured CBR and PPPP | NOTE 1 | Rel-14 | NOTE 1
36.521-3 | 24.1.13 | V2X Sidelink Communication / Pre-configured authorisation / UE in RRC_Connected on an E-UTRAN cell operating on the anchor carrier frequency for V2X configuration/ Utilisation of the SL SPS resources configured by eNB/ Transmission | NOTE 1 | Rel-14 | NOTE 1
36.521-3 | 24.1.14 | V2X Sidelink Communication / Pre-configured authorisation / UE in RRC_IDLE/RRC_Connected on an E-UTRAN cell operating on the carrier frequency for V2X configuration / SLSS and MasterInformationBlock-SL-V2X message Transmission | NOTE 1 | Rel-14 | NOTE 1
36.521-3 | 24.1.15 | V2X Sidelink Communication / Pre-configured authorisation / UE out of coverage on the frequency used for V2X sidelink communication and without inter-frequency V2X configuration on anchor carriers/ Operation with/without SyncRef UE/ SLSS and MasterInformationBlock-SL-V2X message Transmission | NOTE 1 | Rel-14 | NOTE 1
36.521-3 | 24.1.16 | V2X Sidelink Communication / Pre-configured authorisation / Utilisation of the pre-configured resources / CBR measurement | NOTE 1 | Rel-14 | NOTE 1
36.521-3 | 24.1.17 | V2X Sidelink Communication / Pre-configured authorisation / UE in RRC_IDLE on an E-UTRAN cell operating on the anchor carrier frequency provisioned for V2X configuration / UE uses Tx resource pool which is associated with the synchronization reference source selected | NOTE 1 | Rel-14 | NOTE 1
36.521-3 | 24.1.18 | V2X Sidelink Communication / Pre-configured authorisation / UE out of coverage on the frequency used for V2X sidelink communication and without inter-frequency V2X configuration on anchor carriers/ Operation with/without SyncRef UE/ SLSS and MasterInformationBlock-SL-V2X message Transmission/ syncPriority in SL-V2X-Preconfiguration is set to eNB | NOTE 1 | Rel-14 | NOTE 1
36.521-3 | 24.1.19 | V2X Sidelink Communication/ Pre-configured authorisation / Utilisation of the pre-configured resources / CBR measurement/Transmission based on CR limit has been added | NOTE 1 | Rel-14 | NOTE 1
36.521-3 | 24.1.20 | V2X Sidelink Communication / Pre-configured authorisation / UE in limited service state on the anchor carrier frequency provisioned for V2X configuration /Transmission | NOTE 1 | Rel-14 | NOTE 1
36.521-3 | 24.2.1 | P2X Sidelink Communication / Pre-configured authorisation / UE in RRC_IDLE on an E-UTRAN cell operating on the anchor carrier frequency provisioned for V2X configuration / Utilisation of the resources of (serving) cells/PLMNs / Transmission / Partial sensing | NOTE 1 | Rel-14 | NOTE 1
36.521-3 | 24.2.2 | P2X Sidelink Communication / Pre-configured authorisation / UE in RRC_IDLE on an E-UTRAN cell operating on the anchor carrier frequency provisioned for V2X configuration / Utilisation of the resources of (serving) cells/PLMNs / Transmission / Random selection | NOTE 1 | Rel-14 | NOTE 1
36.521-3 | 24.2.3 | P2X Sidelink Communication / Pre-configured authorisation / Utilisation of the pre-configured resources / Transmission | NOTE 1 | Rel-14 | NOTE 1
36.521-3 | 24.2.4 | P2X Sidelink Communication / Pre-configured authorisation / UE in RRC_IDLE on an E-UTRAN cell operating on the anchor carrier frequency for V2X configuration/ UE transmits V2X sidelink communication using Tx parameters based on PPPP and configured CBR | NOTE 1 | Rel-14 | NOTE 1
36.521-3 | 24.3.1 | V2X Uplink Communication / UE in RRC_Connected on an E-UTRAN cell / Utilisation of the UL SPS resources configured by eNB/ Transmission | NOTE 1 | Rel-14 | NOTE 1
36.521-3 | 24.3.2 | V2X Downlink Communication / UE in IDLE or RRC_Connected on an E-UTRAN cell / UE receives the V2X data via MBMS | NOTE 1 | Rel-14 | NOTE 1
36.521-3 | 24.3.3 | V2X Downlink Communication / UE in IDLE or RRC_Connected on an E-UTRAN cell / UE receives the V2X data via SC-PTM | NOTE 1 | Rel-14 | NOTE 1
37.544 | 7.4.1 | Total Radiated Multi-antenna Sensitivity (TRMS) for E-UTRA FDD for Handheld UE in Free Space | LTE_MIMO_OTA-UEConTest | Rel-14 | Closed at RAN#79
37.544 | 7.4.2 | Total Radiated Multi-antenna Sensitivity (TRMS) for E-UTRA TDD for Handheld UE in Free Space | LTE_MIMO_OTA-UEConTest | Rel-14 | Closed at RAN#79
37.571-1 | 5.2.1 | Sensitivity Coarse Time Assistance | NOTE 1 | Rel-6 | NOTE 1
37.571-1 | 5.2.2 | Sensitivity Fine Time Assistance | NOTE 1 | Rel-6 | NOTE 1
37.571-1 | 5.3 | Nominal Accuracy | NOTE 1 | Rel-6 | NOTE 1
37.571-1 | 5.4 | Dynamic Range | NOTE 1 | Rel-6 | NOTE 1
37.571-1 | 5.5 | Multi-path Performance | NOTE 1 | Rel-6 | NOTE 1
37.571-1 | 5.6 | Moving Scenario and Periodic Update Performance | NOTE 1 | Rel-6 | NOTE 1
37.571-1 | 6.2.1-1 | Sensitivity Coarse Time Assistance: Sub-Test 1 | NOTE 1 | Rel-10 | NOTE 1
37.571-1 | 6.2.1-2 | Sensitivity Coarse Time Assistance: Sub-Test 2 | NOTE 1 | Rel-12 | NOTE 1
37.571-1 | 6.2.1-3 | Sensitivity Coarse Time Assistance: Sub-Test 3 | NOTE 1 | Rel-10 | NOTE 1
37.571-1 | 6.2.1-4 | Sensitivity Coarse Time Assistance: Sub-Test 4 | NOTE 1 | Rel-10 | NOTE 1
37.571-1 | 6.2.1-8 | Sensitivity Coarse Time Assistance: Sub-Test 8 | NOTE 1 | Rel-12 | NOTE 1
37.571-1 | 6.2.1-9 | Sensitivity Coarse Time Assistance: Sub-Test 9 | NOTE 1 | Rel-12 | NOTE 1
37.571-1 | 6.2.1-10 | Sensitivity Coarse Time Assistance: Sub-Test 10 | NOTE 1 | Rel-12 | NOTE 1
37.571-1 | 6.2.2-1 | Sensitivity Fine Time Assistance: Sub-Test 1 | NOTE 1 | Rel-10 | NOTE 1
37.571-1 | 6.2.2-2 | Sensitivity Fine Time Assistance: Sub-Test 2 | NOTE 1 | Rel-12 | NOTE 1
37.571-1 | 6.2.2-3 | Sensitivity Fine Time Assistance: Sub-Test 3 | NOTE 1 | Rel-10 | NOTE 1
37.571-1 | 6.2.2-4 | Sensitivity Fine Time Assistance: Sub-Test 4 | NOTE 1 | Rel-10 | NOTE 1
37.571-1 | 6.2.2-8 | Sensitivity Fine Time Assistance: Sub-Test 8 | NOTE 1 | Rel-12 | NOTE 1
37.571-1 | 6.2.2-9 | Sensitivity Fine Time Assistance: Sub-Test 9 | NOTE 1 | Rel-12 | NOTE 1
37.571-1 | 6.2.2-10 | Sensitivity Fine Time Assistance: Sub-Test 10 | NOTE 1 | Rel-12 | NOTE 1
37.571-1 | 6.3-1 | Nominal Accuracy: Sub-Test 1 | NOTE 1 | Rel-10 | NOTE 1
37.571-1 | 6.3-2 | Nominal Accuracy: Sub-Test 2 | NOTE 1 | Rel-12 | NOTE 1
37.571-1 | 6.3-3 | Nominal Accuracy: Sub-Test 3 | NOTE 1 | Rel-10 | NOTE 1
37.571-1 | 6.3-4 | Nominal Accuracy: Sub-Test 4 | NOTE 1 | Rel-10 | NOTE 1
37.571-1 | 6.3-8 | Nominal Accuracy: Sub-Test 8 | NOTE 1 | Rel-12 | NOTE 1
37.571-1 | 6.3-9 | Nominal Accuracy: Sub-Test 9 | NOTE 1 | Rel-12 | NOTE 1
37.571-1 | 6.3-10 | Nominal Accuracy: Sub-Test 10 | NOTE 1 | Rel-12 | NOTE 1
37.571-1 | 6.4-1 | Dynamic Range: Sub-Test 1 | NOTE 1 | Rel-10 | NOTE 1
37.571-1 | 6.4-2 | Dynamic Range: Sub-Test 2 | NOTE 1 | Rel-12 | NOTE 1
37.571-1 | 6.4-3 | Dynamic Range: Sub-Test 3 | NOTE 1 | Rel-10 | NOTE 1
37.571-1 | 6.4-4 | Dynamic Range: Sub-Test 4 | NOTE 1 | Rel-10 | NOTE 1
37.571-1 | 6.4-8 | Dynamic Range: Sub-Test 8 | NOTE 1 | Rel-12 | NOTE 1
37.571-1 | 6.4-9 | Dynamic Range: Sub-Test 9 | NOTE 1 | Rel-12 | NOTE 1
37.571-1 | 6.4-10 | Dynamic Range: Sub-Test 10 | NOTE 1 | Rel-12 | NOTE 1
37.571-1 | 6.5-1 | Multi-path Performance: Sub-Test 1 | NOTE 1 | Rel-10 | NOTE 1
37.571-1 | 6.5-2 | Multi- path Performance: Sub-Test 2 | NOTE 1 | Rel-12 | NOTE 1
37.571-1 | 6.5-3 | Multi- path Performance: Sub-Test 3 | NOTE 1 | Rel-10 | NOTE 1
37.571-1 | 6.5-4 | Multi- path Performance: Sub-Test 4 | NOTE 1 | Rel-10 | NOTE 1
37.571-1 | 6.5-8 | Multi- path Performance: Sub-Test 8 | NOTE 1 | Rel-12 | NOTE 1
37.571-1 | 6.5-9 | Multi- path Performance: Sub-Test 9 | NOTE 1 | Rel-12 | NOTE 1
37.571-1 | 6.5-10 | Multi- path Performance: Sub-Test 10 | NOTE 1 | Rel-12 | NOTE 1
37.571-1 | 6.6-1 | Moving Scenario and Periodic Update Performance: Sub-Test 1 | NOTE 1 | Rel-10 | NOTE 1
37.571-1 | 6.6-2 | Moving Scenario and Periodic Update Performance: Sub-Test 2 | NOTE 1 | Rel-12 | NOTE 1
37.571-1 | 6.6-3 | Moving Scenario and Periodic Update Performance: Sub-Test 3 | NOTE 1 | Rel-10 | NOTE 1
37.571-1 | 6.6-4 | Moving Scenario and Periodic Update Performance: Sub-Test 4 | NOTE 1 | Rel-10 | NOTE 1
37.571-1 | 6.6-8 | Moving Scenario and Periodic Update Performance: Sub-Test 8 | NOTE 1 | Rel-12 | NOTE 1
37.571-1 | 6.6-9 | Moving Scenario and Periodic Update Performance: Sub-Test 9 | NOTE 1 | Rel-12 | NOTE 1
37.571-1 | 6.6-10 | Moving Scenario and Periodic Update Performance: Sub-Test 10 | NOTE 1 | Rel-12 | NOTE 1
37.571-1 | 7.1.1-1 | Sensitivity Coarse Time Assistance: Sub-Test 1 | NOTE 1 | Rel-9 | NOTE 1
37.571-1 | 7.1.1-2 | Sensitivity Coarse Time Assistance: Sub-Test 2 | NOTE 1 | Rel-9 | NOTE 1
37.571-1 | 7.1.1-3 | Sensitivity Coarse Time Assistance: Sub-Test 3 | NOTE 1 | Rel-12 | NOTE 1
37.571-1 | 7.1.1-4 | Sensitivity Coarse Time Assistance: Sub-Test 4 | NOTE 1 | Rel-9 | NOTE 1
37.571-1 | 7.1.1-5 | Sensitivity Coarse Time Assistance: Sub-Test 5 | NOTE 1 | Rel-9 | NOTE 1
37.571-1 | 7.1.1-8 | Sensitivity Coarse Time Assistance: Sub-Test 8 | NOTE 1 | Rel-12 | NOTE 1
37.571-1 | 7.1.1-9 | Sensitivity Coarse Time Assistance: Sub-Test 9 | NOTE 1 | Rel-12 | NOTE 1
37.571-1 | 7.1.1-10 | Sensitivity Coarse Time Assistance: Sub-Test 10 | NOTE 1 | Rel-12 | NOTE 1
37.571-1 | 7.1.1-11 | Sensitivity Coarse Time Assistance: Sub-Test 11 | NOTE 1 | Rel-12 | NOTE 1
37.571-1 | 7.1.1-12 | Sensitivity Coarse Time Assistance: Sub-Test 12 | NOTE 1 | Rel-12 | NOTE 1
37.571-1 | 7.1.1-13 | Sensitivity Coarse Time Assistance: Sub-Test 13 | NOTE 1 | Rel-12 | NOTE 1
37.571-1 | 7.1.2-1 | Sensitivity Fine Time Assistance: Sub-Test 1 | NOTE 1 | Rel-9 | NOTE 1
37.571-1 | 7.1.2-2 | Sensitivity Fine Time Assistance: Sub-Test 2 | NOTE 1 | Rel-9 | NOTE 1
37.571-1 | 7.1.2-3 | Sensitivity Fine Time Assistance: Sub-Test 3 | NOTE 1 | Rel-12 | NOTE 1
37.571-1 | 7.1.2-4 | Sensitivity Fine Time Assistance: Sub-Test 4 | NOTE 1 | Rel-9 | NOTE 1
37.571-1 | 7.1.2-5 | Sensitivity Fine Time Assistance: Sub-Test 5 | NOTE 1 | Rel-9 | NOTE 1
37.571-1 | 7.1.2-8 | Sensitivity Fine Time Assistance: Sub-Test 8 | NOTE 1 | Rel-12 | NOTE 1
37.571-1 | 7.1.2-9 | Sensitivity Fine Time Assistance: Sub-Test 9 | NOTE 1 | Rel-12 | NOTE 1
37.571-1 | 7.1.2-10 | Sensitivity Fine Time Assistance: Sub-Test 10 | NOTE 1 | Rel-12 | NOTE 1
37.571-1 | 7.1.2-11 | Sensitivity Fine Time Assistance: Sub-Test 11 | NOTE 1 | Rel-12 | NOTE 1
37.571-1 | 7.1.2-12 | Sensitivity Fine Time Assistance: Sub-Test 12 | NOTE 1 | Rel-12 | NOTE 1
37.571-1 | 7.1.2-13 | Sensitivity Fine Time Assistance: Sub-Test 13 | NOTE 1 | Rel-12 | NOTE 1
37.571-1 | 7.2-1 | Nominal Accuracy: Sub-Test 1 | NOTE 1 | Rel-9 | NOTE 1
37.571-1 | 7.2-2 | Nominal Accuracy: Sub-Test 2 | NOTE 1 | Rel-9 | NOTE 1
37.571-1 | 7.2-3 | Nominal Accuracy: Sub-Test 3 | NOTE 1 | Rel-12 | NOTE 1
37.571-1 | 7.2-4 | Nominal Accuracy: Sub-Test 4 | NOTE 1 | Rel-9 | NOTE 1
37.571-1 | 7.2-5 | Nominal Accuracy: Sub-Test 5 | NOTE 1 | Rel-9 | NOTE 1
37.571-1 | 7.2-8 | Nominal Accuracy: Sub-Test 8 | NOTE 1 | Rel-12 | NOTE 1
37.571-1 | 7.2-9 | Nominal Accuracy: Sub-Test 9 | NOTE 1 | Rel-12 | NOTE 1
37.571-1 | 7.2-10 | Nominal Accuracy: Sub-Test 10 | NOTE 1 | Rel-12 | NOTE 1
37.571-1 | 7.2-11 | Nominal Accuracy: Sub-Test 11 | NOTE 1 | Rel-12 | NOTE 1
37.571-1 | 7.2-12 | Nominal Accuracy: Sub-Test 12 | NOTE 1 | Rel-12 | NOTE 1
37.571-1 | 7.2-13 | Nominal Accuracy: Sub-Test 13 | NOTE 1 | Rel-12 | NOTE 1
37.571-1 | 7.3-1 | Dynamic Range: Sub-Test 1 | NOTE 1 | Rel-9 | NOTE 1
37.571-1 | 7.3-2 | Dynamic Range: Sub-Test 2 | NOTE 1 | Rel-9 | NOTE 1
37.571-1 | 7.3-3 | Dynamic Range: Sub-Test 3 | NOTE 1 | Rel-12 | NOTE 1
37.571-1 | 7.3-4 | Dynamic Range: Sub-Test 4 | NOTE 1 | Rel-9 | NOTE 1
37.571-1 | 7.3-5 | Dynamic Range: Sub-Test 5 | NOTE 1 | Rel-9 | NOTE 1
37.571-1 | 7.3-8 | Dynamic Range: Sub-Test 8 | NOTE 1 | Rel-12 | NOTE 1
37.571-1 | 7.3-9 | Dynamic Range: Sub-Test 9 | NOTE 1 | Rel-12 | NOTE 1
37.571-1 | 7.3-10 | Dynamic Range: Sub-Test 10 | NOTE 1 | Rel-12 | NOTE 1
37.571-1 | 7.3-11 | Dynamic Range: Sub-Test 11 | NOTE 1 | Rel-12 | NOTE 1
37.571-1 | 7.3-12 | Dynamic Range: Sub-Test 12 | NOTE 1 | Rel-12 | NOTE 1
37.571-1 | 7.3-13 | Dynamic Range: Sub-Test 13 | NOTE 1 | Rel-12 | NOTE 1
37.571-1 | 7.4-1 | Multi-path scenario: Sub-Test 1 | NOTE 1 | Rel-9 | NOTE 1
37.571-1 | 7.4-2 | Multi-path scenario: Sub-Test 2 | NOTE 1 | Rel-9 | NOTE 1
37.571-1 | 7.4-3 | Multi-path scenario: Sub-Test 3 | NOTE 1 | Rel-12 | NOTE 1
37.571-1 | 7.4-4 | Multi-path scenario: Sub-Test 4 | NOTE 1 | Rel-9 | NOTE 1
37.571-1 | 7.4-5 | Multi-path scenario: Sub-Test 5 | NOTE 1 | Rel-9 | NOTE 1
37.571-1 | 7.4-8 | Multi-path scenario: Sub-Test 8 | NOTE 1 | Rel-12 | NOTE 1
37.571-1 | 7.4-9 | Multi-path scenario: Sub-Test 9 | NOTE 1 | Rel-12 | NOTE 1
37.571-1 | 7.4-10 | Multi-path scenario: Sub-Test 10 | NOTE 1 | Rel-12 | NOTE 1
37.571-1 | 7.4-11 | Multi-path scenario: Sub-Test 11 | NOTE 1 | Rel-12 | NOTE 1
37.571-1 | 7.4-12 | Multi-path scenario: Sub-Test 12 | NOTE 1 | Rel-12 | NOTE 1
37.571-1 | 7.4-13 | Multi-path scenario: Sub-Test 13 | NOTE 1 | Rel-12 | NOTE 1
37.571-1 | 7.5-1 | Moving scenario and periodic update: Sub-Test 1 (Rel-9 to Rel-13) | NOTE 1 | Rel-9, Rel‑10, Rel‑11, Rel‑12, Rel‑13 | NOTE 1
37.571-1 | 7.5-2 | Moving scenario and periodic update: Sub-Test 2 (Rel-9 to Rel-13) | NOTE 1 | Rel-9, Rel‑10, Rel‑11, Rel‑12, Rel‑13 | NOTE 1
37.571-1 | 7.5-3 | Moving scenario and periodic update: Sub-Test 3 (Rel-9 to Rel-13) | NOTE 1 | Rel-12, Rel‑13 | NOTE 1
37.571-1 | 7.5-4 | Moving scenario and periodic update: Sub-Test 4 (Rel-9 to Rel-13) | NOTE 1 | Rel-9, Rel‑10, Rel‑11, Rel‑12, Rel‑13 | NOTE 1
37.571-1 | 7.5-5 | Moving scenario and periodic update: Sub-Test 5 (Rel-9 to Rel-13) | NOTE 1 | Rel-9, Rel‑10, Rel‑11, Rel‑12, Rel‑13 | NOTE 1
37.571-1 | 7.5-8 | Moving scenario and periodic update: Sub-Test 8 (Rel-9 to Rel-13) | NOTE 1 | Rel-12, Rel‑13 | NOTE 1
37.571-1 | 7.5-9 | Moving scenario and periodic update: Sub-Test 9 (Rel-9 to Rel-13) | NOTE 1 | Rel-12, Rel‑13 | NOTE 1
37.571-1 | 7.5-10 | Moving scenario and periodic update: Sub-Test 10 (Rel-9 to Rel-13) | NOTE 1 | Rel-12, Rel‑13 | NOTE 1
37.571-1 | 7.5-11 | Moving scenario and periodic update: Sub-Test 11 (Rel-9 to Rel-13) | NOTE 1 | Rel-12,Rel‑13 | NOTE 1
37.571-1 | 7.5-12 | Moving scenario and periodic update: Sub-Test 12 (Rel-9 to Rel-13) | NOTE 1 | Rel-12, Rel 13 | NOTE 1
37.571-1 | 7.5-13 | Moving scenario and periodic update: Sub-Test 13 (Rel-9 to Rel-13) | NOTE 1 | Rel-12, Rel 13 | NOTE 1
37.571-1 | 7.5A.10 | Moving scenario and periodic update: Sub-Test 10 (Rel-14 onwards) | NOTE 1 | Rel-14 | NOTE 1
37.571-1 | 7.5A.11 | Moving scenario and periodic update: Sub-Test 11 (Rel-14 onwards) | NOTE 1 | Rel-14 | NOTE 1
37.571-1 | 7.5A-1 | Moving scenario and periodic update: Sub-Test 1 (Rel-14 onwards) | NOTE 1 | Rel-14 | NOTE 1
37.571-1 | 7.5A-2 | Moving scenario and periodic update: Sub-Test 2 (Rel-14 onwards) | NOTE 1 | Rel-14 | NOTE 1
37.571-1 | 7.5A-3 | Moving scenario and periodic update: Sub-Test 3 (Rel-14 onwards) | NOTE 1 | Rel-14 | NOTE 1
37.571-1 | 7.5A-4 | Moving scenario and periodic update: Sub-Test 4 (Rel-14 onwards) | NOTE 1 | Rel-14 | NOTE 1
37.571-1 | 7.5A-5 | Moving scenario and periodic update: Sub-Test 5 (Rel-14 onwards) | NOTE 1 | Rel-14 | NOTE 1
37.571-1 | 7.5A-8 | Moving scenario and periodic update: Sub-Test 8 (Rel-14 onwards) | NOTE 1 | Rel-14 | NOTE 1
37.571-1 | 7.5A-9 | Moving scenario and periodic update: Sub-Test 9 (Rel-14 onwards) | NOTE 1 | Rel-14 | NOTE 1
37.571-1 | 7.5A-12 | Moving scenario and periodic update: Sub-Test 12 (Rel-14 onwards) | NOTE 1 | Rel-14 | NOTE 1
37.571-1 | 7.5A-13 | Moving scenario and periodic update: Sub-Test 13 (Rel-14 onwards) | NOTE 1 | Rel-14 | NOTE 1
37.571-1 | 8.1.1 | FDD UE Rx-Tx time difference case (Rel-9 to Rel-11) | NOTE 1 | Rel-9 | NOTE 1
37.571-1 | 8.1.1A | FDD UE Rx-Tx time difference case (Rel-12 onwards) | NOTE 1 | Rel-9 | NOTE 1
37.571-1 | 8.1.1B | E-UTRAN FDD UE Rx – Tx time difference case for UE category 1bis | LTE_UE_cat_1RX-UEConTest | Rel-13 | Closed at RAN#81
37.571-1 | 8.1.2 | TDD UE Rx-Tx time difference case (Rel-9 to Rel-11) | NOTE 1 | Rel-13 | NOTE 1
37.571-1 | 8.1.2A | TDD UE Rx-Tx time difference case (Rel-12 onwards) | NOTE 1 | Rel-13 | NOTE 1
37.571-1 | 8.1.2B | E-UTRAN TDD UE Rx – Tx time difference case for UE category 1bis | LTE_UE_cat_1RX-UEConTest | Rel-13 | Closed at RAN#81
37.571-1 | 8.1.3 | E-UTRAN FDD UE Rx–Tx Time Difference under Time-Domain Measurement Resource Restriction with Non-MBSFN ABS (eICIC) | NOTE 1 | Rel-9 | NOTE 1
37.571-1 | 8.1.4 | E-UTRAN TDD UE Rx–Tx Time Difference under Time-Domain Measurement Resource Restriction with Non-MBSFN ABS (eICIC) | NOTE 1 | Rel-13 | NOTE 1
37.571-1 | 8.1.5 | E-UTRAN FDD UE Rx–Tx time difference under Time Domain Measurement Resource Restriction with CRS Assistance Information and Non-MBSFN ABS (feICIC) | NOTE 1 | Rel-9 | NOTE 1
37.571-1 | 8.1.6 | E-UTRAN TDD UE Rx–Tx time difference under Time Domain Measurement Resource Restriction with CRS Assistance Information and Non-MBSFN ABS (feICIC) | NOTE 1 | Rel-13 | NOTE 1
37.571-1 | 8.1.7 | E-UTRAN FDD UE Rx-Tx time difference case for Cat-M1/M2 UE in CEModeA | LTE_feMTC-UEConTest | Rel-14 | Closed at RAN#87-e
37.571-1 | 8.1.8 | E-UTRAN HD-FDD UE Rx-Tx time difference case for Cat-M1/M2 UE in CEModeA | LTE_feMTC-UEConTest | Rel-14 | Closed at RAN#87-e
37.571-1 | 8.1.9 | E-UTRAN TDD UE Rx-Tx time difference case for Cat-M1/M2 UE in CEModeA | LTE_feMTC-UEConTest | Rel-14 | Closed at RAN#87-e
37.571-1 | 9.1.1 | FDD RSTD Measurement Reporting Delay | NOTE 1 | Rel-9 | NOTE 1
37.571-1 | 9.1.1A | FDD RSTD Measurement Reporting Delay for UE Category 1bis | LTE_UE_cat_1RX-UEConTest | Rel-13 | Closed at RAN#81
37.571-1 | 9.1.2 | TDD RSTD Measurement Reporting Delay | NOTE 1 | Rel-9 | NOTE 1
37.571-1 | 9.1.2A | TDD RSTD Measurement Reporting Delay for UE Category 1bis | LTE_UE_cat_1RX-UEConTest | Rel-13 | Closed at RAN#81
37.571-1 | 9.1.3 | FDD RSTD Measurement Accuracy | NOTE 1 | Rel-9 | NOTE 1
37.571-1 | 9.1.3A | FDD RSTD Measurement Accuracy for UE Category 1bis | LTE_UE_cat_1RX-UEConTest | Rel-13 | Closed at RAN#81
37.571-1 | 9.1.4 | TDD RSTD Measurement Accuracy | NOTE 1 | Rel-9 | NOTE 1
37.571-1 | 9.1.4A | TDD RSTD Measurement Accuracy for UE Category 1bis | LTE_UE_cat_1RX-UEConTest | Rel-13 | Closed at RAN#81
37.571-1 | 9.2.1 | FDD-FDD inter-frequency RSTD measurement reporting delay | NOTE 1 | Rel-10 | NOTE 1
37.571-1 | 9.2.1A | FDD-FDD inter-frequency RSTD measurement reporting delay for UE Category 1bis | LTE_UE_cat_1RX-UEConTest | Rel-13 | Closed at RAN#81
37.571-1 | 9.2.2 | TDD-TDD inter-frequency RSTD measurement reporting delay | NOTE 1 | Rel-10 | NOTE 1
37.571-1 | 9.2.2A | TDD-TDD inter-frequency RSTD measurement reporting delay for UE Category 1bis | LTE_UE_cat_1RX-UEConTest | Rel-13 | Closed at RAN#81
37.571-1 | 9.2.4 | FDD-FDD inter-frequency RSTD Accuracy | NOTE 1 | Rel-10 | NOTE 1
37.571-1 | 9.2.4A | FDD-FDD inter-frequency RSTD Accuracy for UE Category 1bis | LTE_UE_cat_1RX-UEConTest | Rel-13 | Closed at RAN#81
37.571-1 | 9.2.5 | TDD-TDD inter-frequency RSTD Accuracy | NOTE 1 | Rel-10 | NOTE 1
37.571-1 | 9.2.5A | TDD-TDD inter-frequency RSTD Accuracy for UE Category 1bis | LTE_UE_cat_1RX-UEConTest | Rel-13 | Closed at RAN#81
37.571-1 | 9.3.1.1 | FDD intra-frequency RSTD Measurement Reporting Delay in CE Mode A for Category M1 | NOTE 1 | Rel-13 | NOTE 1
37.571-1 | 9.3.1.2 | FDD intra-frequency RSTD Measurement Reporting Delay in CE Mode A for Cat M2 | LTE_feMTC-UEConTest | Rel-14 | Closed at RAN#87-e
37.571-1 | 9.3.2.1 | HD-FDD intra-frequency RSTD Measurement Reporting Delay in CE Mode A for Category M1 | NOTE 1 | Rel-13 | NOTE 1
37.571-1 | 9.3.2.2 | HD-FDD intra-frequency RSTD Measurement Reporting Delay in CE Mode A for Cat M2 | LTE_feMTC-UEConTest | Rel-14 | Closed at RAN#87-e
37.571-1 | 9.3.3.1 | TDD intra-frequency RSTD Measurement Reporting Delay in CE Mode A for Category M1 | NOTE 1 | Rel-13 | NOTE 1
37.571-1 | 9.3.3.2 | TDD intra-frequency RSTD Measurement Reporting Delay in CE Mode A for Cat M2 | LTE_feMTC-UEConTest | Rel-14 | Closed at RAN#87-e
37.571-1 | 9.3.4.1 | FDD intra-frequency RSTD Measurement Reporting Delay in CE Mode B for Category M1 | NOTE 1 | Rel-13 | NOTE 1
37.571-1 | 9.3.4.2 | FDD intra-frequency RSTD Measurement Reporting Delay in CE Mode B for Cat M2 | LTE_feMTC-UEConTest | Rel-14 | Closed at RAN#87-e
37.571-1 | 9.3.5.1 | HD-FDD intra-frequency RSTD Measurement Reporting Delay in CE Mode B for Category M1 | NOTE 1 | Rel-13 | NOTE 1
37.571-1 | 9.3.5.2 | HD-FDD intra-frequency RSTD Measurement Reporting Delay in CE Mode B for Cat M2 | LTE_feMTC-UEConTest | Rel-14 | Closed at RAN#87-e
37.571-1 | 9.3.6.1 | TDD intra-frequency RSTD Measurement Reporting Delay in CE Mode B for Category M1 | NOTE 1 | Rel-13 | NOTE 1
37.571-1 | 9.3.6.2 | TDD intra-frequency RSTD Measurement Reporting Delay in CE Mode B for Cat M2 | LTE_feMTC-UEConTest | Rel-14 | Closed at RAN#87-e
37.571-1 | 9.3.7.1 | FDD intra-frequency RSTD Measurement Accuracy in CE Mode A for Category M1 | NOTE 1 | Rel-13 | NOTE 1
37.571-1 | 9.3.7.2 | FDD intra-frequency RSTD Measurement Accuracy in CE Mode A for Cat M2 | LTE_feMTC-UEConTest | Rel-14 | Closed at RAN#87-e
37.571-1 | 9.3.8.1 | HD-FDD intra-frequency RSTD Measurement Accuracy in CE Mode A for Category M1 | NOTE 1 | Rel-13 | NOTE 1
37.571-1 | 9.3.8.2 | HD-FDD intra-frequency RSTD Measurement Accuracy in CE Mode A for Cat M2 | LTE_feMTC-UEConTest | Rel-14 | Closed at RAN#87-e
37.571-1 | 9.3.9.1 | TDD intra-frequency RSTD Measurement Accuracy in CE Mode A for Category M1 | NOTE 1 | Rel-13 | NOTE 1
37.571-1 | 9.3.9.2 | TDD intra-frequency RSTD Measurement Accuracy in CE Mode A for Cat M2 | LTE_feMTC-UEConTest | Rel-14 | Closed at RAN#87-e
37.571-1 | 9.3.10.1 | FDD intra-frequency RSTD Measurement Accuracy in CE Mode B for Category M1 | NOTE 1 | Rel-13 | NOTE 1
37.571-1 | 9.3.10.2 | FDD intra-frequency RSTD Measurement Accuracy in CE Mode B for Cat M2 | LTE_feMTC-UEConTest | Rel-14 | Closed at RAN#87-e
37.571-1 | 9.3.11.1 | HD-FDD intra-frequency RSTD Measurement Accuracy in CE Mode B for Category M1 | NOTE 1 | Rel-13 | NOTE 1
37.571-1 | 9.3.11.2 | HD-FDD intra-frequency RSTD Measurement Accuracy in CE Mode B for Cat M2 | LTE_feMTC-UEConTest | Rel-14 | Closed at RAN#87-e
37.571-1 | 9.3.12.1 | TDD intra-frequency RSTD Measurement Accuracy in CE Mode B for Category M1 | NOTE 1 | Rel-13 | NOTE 1
37.571-1 | 9.3.12.2 | TDD intra-frequency RSTD Measurement Accuracy in CE Mode B for Cat M2 | LTE_feMTC-UEConTest | Rel-14 | Closed at RAN#87-e
37.571-1 | 9.4.1.1 | FDD inter-frequency RSTD Measurement Reporting Delay in CE Mode A for Category M1 | NOTE 1 | Rel-13 | NOTE 1
37.571-1 | 9.4.1.2 | FDD inter-frequency RSTD Measurement Reporting Delay in CE Mode A for Cat M2 | LTE_feMTC-UEConTest | Rel-14 | Closed at RAN#87-e
37.571-1 | 9.4.2.1 | HD-FDD inter-frequency RSTD Measurement Reporting Delay in CE Mode A for Category M1 | NOTE 1 | Rel-13 | NOTE 1
37.571-1 | 9.4.2.2 | HD-FDD inter-frequency RSTD Measurement Reporting Delay in CE Mode A for Cat M2 | LTE_feMTC-UEConTest | Rel-14 | Closed at RAN#87-e
37.571-1 | 9.4.3.1 | TDD inter-frequency RSTD Measurement Reporting Delay in CE Mode A for Category M1 | NOTE 1 | Rel-13 | NOTE 1
37.571-1 | 9.4.3.2 | TDD inter-frequency RSTD Measurement Reporting Delay in CE Mode A for Cat M2 | LTE_feMTC-UEConTest | Rel-14 | Closed at RAN#87-e
37.571-1 | 9.4.4.1 | FDD inter-frequency RSTD Measurement Reporting Delay in CE Mode B for Category M1 | NOTE 1 | Rel-13 | NOTE 1
37.571-1 | 9.4.4.2 | FDD inter-frequency RSTD Measurement Reporting Delay in CE Mode B for Cat M2 | LTE_feMTC-UEConTest | Rel-14 | Closed at RAN#87-e
37.571-1 | 9.4.5.1 | HD-FDD inter-frequency RSTD Measurement Reporting Delay in CE Mode B for Category M1 | NOTE 1 | Rel-13 | NOTE 1
37.571-1 | 9.4.5.2 | HD-FDD inter-frequency RSTD Measurement Reporting Delay in CE Mode B for Cat M2 | LTE_feMTC-UEConTest | Rel-14 | Closed at RAN#87-e
37.571-1 | 9.4.6.1 | TDD inter-frequency RSTD Measurement Reporting Delay in CE Mode B for Category M1 | NOTE 1 | Rel-13 | NOTE 1
37.571-1 | 9.4.6.2 | TDD inter-frequency RSTD Measurement Reporting Delay in CE Mode B for Cat M2 | LTE_feMTC-UEConTest | Rel-14 | Closed at RAN#87-e
37.571-1 | 9.4.7.1 | FDD inter-frequency RSTD Measurement Accuracy in CE Mode A for Category M1 | NOTE 1 | Rel-13 | NOTE 1
37.571-1 | 9.4.7.2 | FDD inter-frequency RSTD Measurement Accuracy in CE Mode A for Cat M2 | LTE_feMTC-UEConTest | Rel-14 | Closed at RAN#87-e
37.571-1 | 9.4.8.1 | HD-FDD inter-frequency RSTD Measurement Accuracy in CE Mode A for Category M1 | NOTE 1 | Rel-13 | NOTE 1
37.571-1 | 9.4.8.2 | HD-FDD inter-frequency RSTD Measurement Accuracy in CE Mode A for Cat M2 | LTE_feMTC-UEConTest | Rel-14 | Closed at RAN#87-e
37.571-1 | 9.4.9.1 | TDD inter-frequency RSTD Measurement Accuracy in CE Mode A for Category M1 | NOTE 1 | Rel-13 | NOTE 1
37.571-1 | 9.4.9.2 | TDD inter-frequency RSTD Measurement Accuracy in CE Mode A for Cat M2 | LTE_feMTC-UEConTest | Rel-14 | Closed at RAN#87-e
37.571-1 | 9.4.10.1 | FDD inter-frequency RSTD Measurement Accuracy in CE Mode B for Category M1 | NOTE 1 | Rel-13 | NOTE 1
37.571-1 | 9.4.10.2 | FDD inter-frequency RSTD Measurement Accuracy in CE Mode B for Cat M2 | LTE_feMTC-UEConTest | Rel-14 | Closed at RAN#87-e
37.571-1 | 9.4.11.1 | HD-FDD inter-frequency RSTD Measurement Accuracy in CE Mode B for Category M1 | NOTE 1 | Rel-13 | NOTE 1
37.571-1 | 9.4.11.2 | HD-FDD inter-frequency RSTD Measurement Accuracy in CE Mode B for Cat M2 | LTE_feMTC-UEConTest | Rel-14 | Closed at RAN#87-e
37.571-1 | 9.4.12.1 | TDD inter-frequency RSTD Measurement Accuracy in CE Mode B for Category M1 | NOTE 1 | Rel-13 | NOTE 1
37.571-1 | 9.4.12.2 | TDD inter-frequency RSTD Measurement Accuracy in CE Mode B for Cat M2 | LTE_feMTC-UEConTest | Rel-14 | Closed at RAN#87-e
37.571-1 | 9.5.1 | HD-FDD Intra frequency RSTD Measurement Accuracy for NB-IOT Inband Mode in normal coverage | NB_IOTenh-UEConTest | Rel-14 | Closed at RAN#82
37.571-1 | 9.5.2 | HD-FDD Intra frequency RSTD Measurement Accuracy for NB-IOT Inband Mode in enhanced coverage | NB_IOTenh-UEConTest | Rel-14 | Closed at RAN#82
37.571-1 | 9.5.3 | HD-FDD Intra frequency RSTD Measurement Reporting Delay for NB-IOT Inband Mode in enhanced coverage | NB_IOTenh-UEConTest | Rel-14 | Closed at RAN#82
37.571-1 | 9.6.1 | HD-FDD Inter frequency RSTD Measurement Accuracy for NB-IOT Inband Mode in normal coverage | NB_IOTenh-UEConTest | Rel-14 | Closed at RAN#82
37.571-1 | 9.6.2 | HD-FDD Inter-frequency RSTD Measurement Accuracy for NB-IOT Inband Mode in enhanced coverage | NB_IOTenh-UEConTest | Rel-14 | Closed at RAN#82
37.571-1 | 9.6.3 | HD-FDD Inter frequency RSTD Measurement Reporting Delay for NB-IOT Inband Mode in enhanced coverage | NB_IOTenh-UEConTest | Rel-14 | Closed at RAN#82
37.571-1 | 10.1 | FDD RSTD Measurement Reporting Delay for Carrier Aggregation | NOTE 1 | Rel-10 | NOTE 1
37.571-1 | 10.1A | FDD RSTD Measurement Reporting Delay for Carrier Aggregation for 20MHz | NOTE 1 | Rel-10 | NOTE 1
37.571-1 | 10.1B | FDD RSTD Measurement Reporting Delay Carrier Aggregation for 5 MHz +5 MHz bandwidth | NOTE 1 | Rel-12 | NOTE 1
37.571-1 | 10.1C | FDD RSTD Measurement Reporting Delay for Carrier Aggregation for 10MHz+5MHz bandwidth | NOTE 1 | Rel-12 | NOTE 1
37.571-1 | 10.2 | TDD RSTD Measurement Reporting Delay for Carrier Aggregation | NOTE 1 | Rel-10 | NOTE 1
37.571-1 | 10.2A | TDD RSTD Measurement Reporting Delay for Carrier Aggregation for 20MHz | NOTE 1 | Rel-10 | NOTE 1
37.571-1 | 10.2B | TDD RSTD Measurement Reporting Delay for Carrier Aggregation for 5MHz +5 MHz bandwidth | NOTE 1 | Rel-12 | NOTE 1
37.571-1 | 10.2C | TDD RSTD Measurement Reporting Delay for Carrier Aggregation for 10MHz+5MHz bandwidth | NOTE 1 | Rel-12 | NOTE 1
37.571-1 | 10.2D | TDD RSTD Measurement Reporting Delay for Carrier Aggregation for 20MHz +10MHz Bandwidth | NOTE 1 | Rel-10 | NOTE 1
37.571-1 | 10.3 | FDD RSTD Measurement Accuracy for Carrier Aggregation | NOTE 1 | Rel-10 | NOTE 1
37.571-1 | 10.3A | FDD RSTD Measurement Accuracy for Carrier Aggregation for 20MHz (Rel-10 and Rel-11) | NOTE 1 | Rel-10 | NOTE 1
37.571-1 | 10.3A_1 | FDD RSTD Measurement Accuracy for Carrier Aggregation for 20MHz (Rel-12 onwards) | NOTE 1 | Rel-10 | NOTE 1
37.571-1 | 10.3B | FDD RSTD Measurement Accuracy for Carrier Aggregation for 5MHz +5 MHz bandwidth | NOTE 1 | Rel-10 | NOTE 1
37.571-1 | 10.3C | FDD RSTD Measurement Accuracy for Carrier Aggregation for 10MHz+5MHz bandwidth | NOTE 1 | Rel-10 | NOTE 1
37.571-1 | 10.4 | TDD RSTD Measurement Accuracy for Carrier Aggregation | NOTE 1 | Rel-10 | NOTE 1
37.571-1 | 10.4A | TDD RSTD Measurement Accuracy for Carrier Aggregation for 20MHz (Rel-10 and Rel-11) | NOTE 1 | Rel-10 | NOTE 1
37.571-1 | 10.4A_1 | TDD RSTD Measurement Accuracy for Carrier Aggregation for 20MHz (Rel-12 onwards) | NOTE 1 | Rel-10 | NOTE 1
37.571-1 | 10.4B | TDD RSTD Measurement Accuracy for Carrier Aggregation for 5 MHz +5 MHz bandwidth | NOTE 1 | Rel-10 | NOTE 1
37.571-1 | 10.4C | TDD RSTD Measurement Accuracy for Carrier Aggregation for 10MHz+5MHz bandwidth | NOTE 1 | Rel-10 | NOTE 1
37.571-1 | 10.4D | TDD RSTD Measurement Accuracy for Carrier Aggregation for 20MHz+10MHz bandwidth | NOTE 1 | Rel-10 | NOTE 1
37.571-1 | 10.5 | FDD 3 DL CA RSTD Measurement Reporting Delay | NOTE 1 | Rel-10 | NOTE 1
37.571-1 | 10.5 | E-UTRAN 3 DL FDD CA RSTD Measurement Reporting Delay Test Case | LTE_CA_Rel12_3DL-UEConTest | Rel-10 or Rel-11 | Closed at RAN#71
37.571-1 | 10.6 | TDD 3 DL CA RSTD Measurement Reporting Delay | NOTE 1 | Rel-10 | NOTE 1
37.571-1 | 10.6 | E-UTRAN 3 DL TDD CA RSTD Measurement Reporting Delay Test Case | LTE_CA_Rel12_3DL-UEConTest | Rel-10 or Rel-11 | Closed at RAN#71
37.571-1 | 10.7 | FDD RSTD Measurement Accuracy for 3DL Carrier Aggregation | NOTE 1 | Rel-10 | NOTE 1
37.571-1 | 10.7 | E-UTRAN FDD RSTD Measurement Accuracy in 3DL Carrier Aggregation | LTE_CA_Rel12_3DL-UEConTest | Rel-10 or Rel-11 | Closed at RAN#71
37.571-1 | 10.8 | TDD RSTD Measurement Accuracy for 3DL Carrier Aggregation | NOTE 1 | Rel-10 | NOTE 1
37.571-1 | 10.8 | E-UTRAN TDD RSTD Measurement Accuracy in 3DL Carrier Aggregation | LTE_CA_Rel12_3DL-UEConTest | Rel-10 or Rel-11 | Closed at RAN#71
37.571-1 | 11.1 | MBS Measurement Reporting Delay (Release 13 only) | NOTE 1 | Rel-13 only | NOTE 1
37.571-1 | 11.1 | MBS Measurement Reporting Delay | UTRA_LTE_iPos_enh-UEConTest | Rel-13 | Closed at RAN#75
37.571-1 | 11.1A | MBS Measurement Reporting Delay | LTE_iPos_enh2_RI-UEConTest | Rel-14 | Closed at RAN#78
37.571-1 | 11.1B | MBS Measurement Reporting Delay (NR) | NOTE 1 | Rel-13 | NOTE 1
37.571-1 | 11.2 | MBS Sensitivity Measurement Accuracy (Release 13 only) | NOTE 1 | Rel-13 only | NOTE 1
37.571-1 | 11.2 | MBS Sensitivity Measurement Accuracy | UTRA_LTE_iPos_enh-UEConTest | Rel-13 | Closed at RAN#75
37.571-1 | 11.2A | MBS Sensitivity Measurement Accuracy | LTE_iPos_enh2_RI-UEConTest | Rel-14 | Closed at RAN#78
37.571-1 | 11.2B | MBS Sensitivity Measurement Accuracy (NR) | NOTE 1 | Rel-13 | NOTE 1
37.571-1 | 11.3 | MBS Nominal Measurement Accuracy (Release 13 only) | NOTE 1 | Rel-13 only | NOTE 1
37.571-1 | 11.3 | MBS Nominal Measurement Accuracy | UTRA_LTE_iPos_enh-UEConTest | Rel-13 | Closed at RAN#75
37.571-1 | 11.3A | MBS Nominal Measurement Accuracy | LTE_iPos_enh2_RI-UEConTest | Rel-14 | Closed at RAN#78
37.571-1 | 11.3B | MBS Nominal Measurement Accuracy (NR) | NOTE 1 | Rel-13 | NOTE 1
37.571-1 | 11.4 | MBS Dynamic Range Measurement Accuracy (Release 13 only) | NOTE 1 | Rel-13 only | NOTE 1
37.571-1 | 11.4 | MBS Dynamic Range Measurement Accuracy | UTRA_LTE_iPos_enh-UEConTest | Rel-13 | Closed at RAN#75
37.571-1 | 11.4A | MBS Dynamic Range Measurement Accuracy | LTE_iPos_enh2_RI-UEConTest | Rel-14 | Closed at RAN#78
37.571-1 | 11.4B | MBS Dynamic Range Measurement Accuracy (NR) | NOTE 1 | Rel-13 | NOTE 1
37.571-1 | 11.5 | MBS Measurement Accuracy in Multipath (Release 13 only) | NOTE 1 | Rel-13 only | NOTE 1
37.571-1 | 11.5 | MBS Measurement Accuracy in Multipath | UTRA_LTE_iPos_enh-UEConTest | Rel-13 | Closed at RAN#75
37.571-1 | 11.5A | MBS Measurement Accuracy in Multipath | LTE_iPos_enh2_RI-UEConTest | Rel-14 | Closed at RAN#78
37.571-1 | 11.5B | MBS Measurement Accuracy in Multipath (NR) | NOTE 1 | Rel-13 | NOTE 1
37.571-1 | 12.1.1 | New Section: WLAN Measurement Reporting Delay under Nominal Conditions | LTE_iPos_enh2_RI-UEConTest | Rel-14 | Closed at RAN#78
37.571-1 | 12.1.2 | WLAN AP Identification and reporting delay under dynamic range conditions | LTE_iPos_enh2_RI-UEConTest | Rel-14 | Closed at RAN#78
37.571-1 | 12.2.1 | Bluetooth identification | LTE_iPos_enh2_RI-UEConTest | Rel-14 | Closed at RAN#78
37.571-1 | 13.2.1-1 | Sensitivity Coarse Time Assistance: Sub-Test 1 | NOTE 1 | Rel-9 | NOTE 1
37.571-1 | 13.2.1-2 | Sensitivity Coarse Time Assistance: Sub-Test 2 | NOTE 1 | Rel-9 | NOTE 1
37.571-1 | 13.2.1-3 | Sensitivity Coarse Time Assistance: Sub-Test 3 | NOTE 1 | Rel-12 | NOTE 1
37.571-1 | 13.2.1-4 | Sensitivity Coarse Time Assistance: Sub-Test 4 | NOTE 1 | Rel-9 | NOTE 1
37.571-1 | 13.2.1-5 | Sensitivity Coarse Time Assistance: Sub-Test 5 | NOTE 1 | Rel-9 | NOTE 1
37.571-1 | 13.2.1-8 | Sensitivity Coarse Time Assistance: Sub-Test 8 | NOTE 1 | Rel-12 | NOTE 1
37.571-1 | 13.2.1-9 | Sensitivity Coarse Time Assistance: Sub-Test 9 | NOTE 1 | Rel-12 | NOTE 1
37.571-1 | 13.2.1-10 | Sensitivity Coarse Time Assistance: Sub-Test 10 | NOTE 1 | Rel-12 | NOTE 1
37.571-1 | 13.2.1-11 | Sensitivity Coarse Time Assistance: Sub-Test 11 | NOTE 1 | Rel-12 | NOTE 1
37.571-1 | 13.2.1-12 | Sensitivity Coarse Time Assistance: Sub-Test 12 | NOTE 1 | Rel-12 | NOTE 1
37.571-1 | 13.2.1-13 | Sensitivity Coarse Time Assistance: Sub-Test 13 | NOTE 1 | Rel-12 | NOTE 1
37.571-1 | 13.2.2-1 | Sensitivity Fine Time Assistance: Sub-Test 1 | NOTE 1 | Rel-9 or Rel-15 | NOTE 1
37.571-1 | 13.2.2-2 | Sensitivity Fine Time Assistance: Sub-Test 2 | NOTE 1 | Rel-9 or Rel-15 | NOTE 1
37.571-1 | 13.2.2-3 | Sensitivity Fine Time Assistance: Sub-Test 3 | NOTE 1 | Rel-12 or Rel-15 | NOTE 1
37.571-1 | 13.2.2-4 | Sensitivity Fine Time Assistance: Sub-Test 4 | NOTE 1 | Rel-9 or Rel-15 | NOTE 1
37.571-1 | 13.2.2-5 | Sensitivity Fine Time Assistance: Sub-Test 5 | NOTE 1 | Rel-9 or Rel-15 | NOTE 1
37.571-1 | 13.2.2-8 | Sensitivity Fine Time Assistance: Sub-Test 8 | NOTE 1 | Rel-12 or Rel-15 | NOTE 1
37.571-1 | 13.2.2-9 | Sensitivity Fine Time Assistance: Sub-Test 9 | NOTE 1 | Rel-12 or Rel-15 | NOTE 1
37.571-1 | 13.2.2-10 | Sensitivity Fine Time Assistance: Sub-Test 10 | NOTE 1 | Rel-12 or Rel-15 | NOTE 1
37.571-1 | 13.2.2-11 | Sensitivity Fine Time Assistance: Sub-Test 11 | NOTE 1 | Rel-12 or Rel-15 | NOTE 1
37.571-1 | 13.2.2-12 | Sensitivity Fine Time Assistance: Sub-Test 12 | NOTE 1 | Rel-12 or Rel-15 | NOTE 1
37.571-1 | 13.2.2-13 | Sensitivity Fine Time Assistance: Sub-Test 13 | NOTE 1 | Rel-12 or Rel-15 | NOTE 1
37.571-1 | 13.3-1 | Nominal Accuracy: Sub-Test 1 | NOTE 1 | Rel-9 | NOTE 1
37.571-1 | 13.3-2 | Nominal Accuracy: Sub-Test 2 | NOTE 1 | Rel-9 | NOTE 1
37.571-1 | 13.3-3 | Nominal Accuracy: Sub-Test 3 | NOTE 1 | Rel-12 | NOTE 1
37.571-1 | 13.3-4 | Nominal Accuracy: Sub-Test 4 | NOTE 1 | Rel-9 | NOTE 1
37.571-1 | 13.3-5 | Nominal Accuracy: Sub-Test 5 | NOTE 1 | Rel-9 | NOTE 1
37.571-1 | 13.3-8 | Nominal Accuracy: Sub-Test 8 | NOTE 1 | Rel-12 | NOTE 1
37.571-1 | 13.3-9 | Nominal Accuracy: Sub-Test 9 | NOTE 1 | Rel-12 | NOTE 1
37.571-1 | 13.3-10 | Nominal Accuracy: Sub-Test 10 | NOTE 1 | Rel-12 | NOTE 1
37.571-1 | 13.3-11 | Nominal Accuracy: Sub-Test 11 | NOTE 1 | Rel-12 | NOTE 1
37.571-1 | 13.3-12 | Nominal Accuracy: Sub-Test 12 | NOTE 1 | Rel-12 | NOTE 1
37.571-1 | 13.3-13 | Nominal Accuracy: Sub-Test 13 | NOTE 1 | Rel-12 | NOTE 1
37.571-1 | 13.4-1 | Dynamic Range: Sub-Test 1 | NOTE 1 | Rel-9 | NOTE 1
37.571-1 | 13.4-2 | Dynamic Range: Sub-Test 2 | NOTE 1 | Rel-9 | NOTE 1
37.571-1 | 13.4-3 | Dynamic Range: Sub-Test 3 | NOTE 1 | Rel-12 | NOTE 1
37.571-1 | 13.4-4 | Dynamic Range: Sub-Test 4 | NOTE 1 | Rel-9 | NOTE 1
37.571-1 | 13.4-5 | Dynamic Range: Sub-Test 5 | NOTE 1 | Rel-9 | NOTE 1
37.571-1 | 13.4-8 | Dynamic Range: Sub-Test 8 | NOTE 1 | Rel-12 | NOTE 1
37.571-1 | 13.4-9 | Dynamic Range: Sub-Test 9 | NOTE 1 | Rel-12 | NOTE 1
37.571-1 | 13.4-10 | Dynamic Range: Sub-Test 10 | NOTE 1 | Rel-12 | NOTE 1
37.571-1 | 13.4-11 | Dynamic Range: Sub-Test 11 | NOTE 1 | Rel-12 | NOTE 1
37.571-1 | 13.4-12 | Dynamic Range: Sub-Test 12 | NOTE 1 | Rel-12 | NOTE 1
37.571-1 | 13.4-13 | Dynamic Range: Sub-Test 13 | NOTE 1 | Rel-12 | NOTE 1
37.571-1 | 13.5-1 | Multi-path scenario: Sub-Test 1 | NOTE 1 | Rel-9 | NOTE 1
37.571-1 | 13.5-2 | Multi-path scenario: Sub-Test 2 | NOTE 1 | Rel-9 | NOTE 1
37.571-1 | 13.5-3 | Multi-path scenario: Sub-Test 3 | NOTE 1 | Rel-12 | NOTE 1
37.571-1 | 13.5-4 | Multi-path scenario: Sub-Test 4 | NOTE 1 | Rel-9 | NOTE 1
37.571-1 | 13.5-5 | Multi-path scenario: Sub-Test 5 | NOTE 1 | Rel-9 | NOTE 1
37.571-1 | 13.5-8 | Multi-path scenario: Sub-Test 8 | NOTE 1 | Rel-12 | NOTE 1
37.571-1 | 13.5-9 | Multi-path scenario: Sub-Test 9 | NOTE 1 | Rel-12 | NOTE 1
37.571-1 | 13.5-10 | Multi-path scenario: Sub-Test 10 | NOTE 1 | Rel-12 | NOTE 1
37.571-1 | 13.5-11 | Multi-path scenario: Sub-Test 11 | NOTE 1 | Rel-12 | NOTE 1
37.571-1 | 13.5-12 | Multi-path scenario: Sub-Test 12 | NOTE 1 | Rel-12 | NOTE 1
37.571-1 | 13.5-13 | Multi-path scenario: Sub-Test 13 | NOTE 1 | Rel-12 | NOTE 1
37.571-1 | 13.6-1 | Moving scenario and periodic update: Sub-Test 1 (Rel-9 to Rel-13) | NOTE 1 | Rel-9, Rel‑10, Rel‑11, Rel‑12, Rel‑13 | NOTE 1
37.571-1 | 13.6-2 | Moving scenario and periodic update: Sub-Test 2 (Rel-9 to Rel-13) | NOTE 1 | Rel-9, Rel‑10, Rel‑11, Rel‑12, Rel‑13 | NOTE 1
37.571-1 | 13.6-3 | Moving scenario and periodic update: Sub-Test 3 (Rel-9 to Rel-13) | NOTE 1 | Rel-12, Rel‑13 | NOTE 1
37.571-1 | 13.6-4 | Moving scenario and periodic update: Sub-Test 4 (Rel-9 to Rel-13) | NOTE 1 | Rel-9, Rel‑10, Rel‑11, Rel‑12, Rel‑13 | NOTE 1
37.571-1 | 13.6-5 | Moving scenario and periodic update: Sub-Test 5 (Rel-9 to Rel-13) | NOTE 1 | Rel-9, Rel‑10, Rel‑11, Rel‑12, Rel‑13 | NOTE 1
37.571-1 | 13.6-8 | Moving scenario and periodic update: Sub-Test 8 (Rel-9 to Rel-13) | NOTE 1 | Rel-12, Rel‑13 | NOTE 1
37.571-1 | 13.6-9 | Moving scenario and periodic update: Sub-Test 9 (Rel-9 to Rel-13) | NOTE 1 | Rel-12, Rel‑13 | NOTE 1
37.571-1 | 13.6-10 | Moving scenario and periodic update: Sub-Test 10 (Rel-9 to Rel-13) | NOTE 1 | Rel-12, Rel‑13 | NOTE 1
37.571-1 | 13.6-11 | Moving scenario and periodic update: Sub-Test 11 (Rel-9 to Rel-13) | NOTE 1 | Rel-12,Rel‑13 | NOTE 1
37.571-1 | 13.6-12 | Moving scenario and periodic update: Sub-Test 12 (Rel-9 to Rel-13) | NOTE 1 | Rel-12, Rel-13 | NOTE 1
37.571-1 | 13.6-13 | Moving scenario and periodic update: Sub-Test 13 (Rel-9 to Rel-13) | NOTE 1 | Rel-12, Rel-13 | NOTE 1
37.571-1 | 13.7.10 | Moving scenario and periodic update: Sub-Test 10 (Rel-14 onwards) | NOTE 1 | Rel-14 | NOTE 1
37.571-1 | 13.7.11 | Moving scenario and periodic update: Sub-Test 11 (Rel-14 onwards) | NOTE 1 | Rel-14 | NOTE 1
37.571-1 | 13.7-1 | Moving scenario and periodic update: Sub-Test 1 (Rel-14 onwards) | NOTE 1 | Rel-14 | NOTE 1
37.571-1 | 13.7-2 | Moving scenario and periodic update: Sub-Test 2 (Rel-14 onwards) | NOTE 1 | Rel-14 | NOTE 1
37.571-1 | 13.7-3 | Moving scenario and periodic update: Sub-Test 3 (Rel-14 onwards) | NOTE 1 | Rel-14 | NOTE 1
37.571-1 | 13.7-4 | Moving scenario and periodic update: Sub-Test 4 (Rel-14 onwards) | NOTE 1 | Rel-14 | NOTE 1
37.571-1 | 13.7-5 | Moving scenario and periodic update: Sub-Test 5 (Rel-14 onwards) | NOTE 1 | Rel-14 | NOTE 1
37.571-1 | 13.7-8 | Moving scenario and periodic update: Sub-Test 8 (Rel-14 onwards) | NOTE 1 | Rel-14 | NOTE 1
37.571-1 | 13.7-9 | Moving scenario and periodic update: Sub-Test 9 (Rel-14 onwards) | NOTE 1 | Rel-14 | NOTE 1
37.571-1 | 13.7-12 | Moving scenario and periodic update: Sub-Test 12 (Rel-14 onwards) | NOTE 1 | Rel-14 | NOTE 1
37.571-1 | 13.7-13 | Moving scenario and periodic update: Sub-Test 13 (Rel-14 onwards) | NOTE 1 | Rel-14 | NOTE 1
37.901 | A.4.2.1 | LTE CA/ FTP Downlink / PDSCH Transmit Diversity Performance (Cell-Specific Reference Symbols) | FS_UE_App_Data_Perf_CA | Rel-15 | Closed at RAN#80
37.901 | A.4.2.2 | LTE CA/ FTP Downlink / PDSCH Open Loop Spatial Multiplexing Performance (Cell-Specific Reference Symbols) | FS_UE_App_Data_Perf_CA | Rel-15 | Closed at RAN#80
37.901 | A.4.2.3 | LTE CA/ FTP Downlink / PDSCH Closed Loop Spatial Multiplexing Performance (Cell-Specific Reference Symbols) | FS_UE_App_Data_Perf_CA | Rel-15 | Closed at RAN#80
37.901 | A.4.2.4 | LAA/ FTP Downlink / PDSCH Open Loop Spatial Multiplexing Performance (Cell-Specific Reference Symbols) | FS_UE_App_Data_Perf_CA | Rel-15 | Closed at RAN#80
37.901 | A.4.2.5 | LAA/ FTP Downlink / PDSCH Closed Loop Spatial Multiplexing Performance (Cell-Specific Reference Symbols) | FS_UE_App_Data_Perf_CA | Rel-15 | Closed at RAN#80
37.901 | A.4.3.1 | LTE CA/ UDP Downlink / PDSCH Transmit Diversity Performance (Cell-Specific Reference Symbols) | FS_UE_App_Data_Perf_CA | Rel-15 | Closed at RAN#80
37.901 | A.4.3.2 | LTE CA/ UDP Downlink / PDSCH Open Loop Spatial Multiplexing Performance (Cell-Specific Reference Symbols) | FS_UE_App_Data_Perf_CA | Rel-15 | Closed at RAN#80
37.901 | A.4.3.3 | LTE CA/ UDP Downlink / PDSCH Closed Loop Spatial Multiplexing Performance (Cell-Specific Reference Symbols) | FS_UE_App_Data_Perf_CA | Rel-15 | Closed at RAN#80
37.901 | A.4.3.4 | LAA/ UDP Downlink / PDSCH Open Loop Spatial Multiplexing Performance (Cell-Specific Reference Symbols) | FS_UE_App_Data_Perf_CA | Rel-15 | Closed at RAN#80
37.901 | A.4.3.5 | LAA/ UDP Downlink / PDSCH Closed Loop Spatial Multiplexing Performance (Cell-Specific Reference Symbols) | FS_UE_App_Data_Perf_CA | Rel-15 | Closed at RAN#80
38.521-3 | 6.2B.1.3 | UE Maximum Output Power for Inter-Band EN-DC within FR1 | ENDC_UE_PC2_TDD_TDD-UEConTest | Rel-16 | Closed at RAN#89
Note on C1: Please note that the title of test cases in this documnet may not reflect the latest updates of titles.

## Signalling TCs
Test spec. | Test case | Title | WI code | Release | WI Status
34.123-1 | 6.1.1.1 | PLMN selection of RPLMN, HPLMN, UPLMN and OPLMN; Manual mode | NOTE 1 | R99 | NOTE 1
34.123-1 | 6.1.1.2 | PLMN selection of "Other PLMN / access technology combinations"; Manual mode | NOTE 1 | R99 | NOTE 1
34.123-1 | 6.1.1.3 | PLMN selection; independence of RF level and preferred PLMN; Manual mode | NOTE 1 | R99 | NOTE 1
34.123-1 | 6.1.1.4 | PLMN selection of RPLMN, HPLMN, UPLMN and OPLMN; Automatic mode | NOTE 1 | R99 | NOTE 1
34.123-1 | 6.1.1.5 | PLMN selection of "Other PLMN / access technology combinations"; Automatic mode | NOTE 1 | R99 | NOTE 1
34.123-1 | 6.1.1.7 | Cell reselection of ePLMN in manual mode | NOTE 1 | R99 | NOTE 1
34.123-1 | 6.1.1.8 | PLMN selection in shared network environment, Automatic mode | NOTE 1 | Rel-6 | NOTE 1
34.123-1 | 6.1.1.9 | PLMN selection in shared network environment, Manual Mode | NOTE 1 | Rel-6 | NOTE 1
34.123-1 | 6.1.1.10 | Presentation of additional information during PLMN selection; Manual mode | NOTE 1 | Rel-7 | NOTE 1
34.123-1 | 6.1.1.12 | Displaying EHPLMNs in manual mode | NOTE 1 | Rel-7 | NOTE 1
34.123-1 | 6.1.1.13 | PLMN selection of RPLMN or (E)HPLMN; Automatic mode | NOTE 1 | Rel-7 | NOTE 1
34.123-1 | 6.1.1.14 | NW selection mode at switch-on | NOTE 1 | Rel-7 | NOTE 1
34.123-1 | 6.1.1.15 | Exception to manual network selection mode at switch-on | NOTE 1 | Rel-7 | NOTE 1
34.123-1 | 6.1.2.1 | Cell reselection | NOTE 1 | R99 | NOTE 1
34.123-1 | 6.1.2.1a | Cell reselection for inter-band operation | NOTE 1 | R99 | NOTE 1
34.123-1 | 6.1.2.1b | Cell reselection for inter-band operation(LCR TDD band a-f) | NOTE 1 | Rel-8 | NOTE 1
34.123-1 | 6.1.2.2 | Cell reselection using Qhyst, Qoffset and Treselection | NOTE 1 | R99 | NOTE 1
34.123-1 | 6.1.2.3 | HCS cell reselection | NOTE 1 | R99 | NOTE 1
34.123-1 | 6.1.2.4 | HCS cell reselection using reselection timing parameters for the H criterion | NOTE 1 | R99 | NOTE 1
34.123-1 | 6.1.2.5 | HCS Cell reselection using reselection timing parameters for the R criterion | NOTE 1 | R99 | NOTE 1
34.123-1 | 6.1.2.6 | Emergency calls | NOTE 1 | R99 | NOTE 1
34.123-1 | 6.1.2.8 | Cell reselection: Equivalent PLMN | NOTE 1 | R99 | NOTE 1
34.123-1 | 6.1.2.9a | Cell reselection using cell status and cell reservations – Type “A” USIM | NOTE 1 | R99 | NOTE 1
34.123-1 | 6.1.2.9b | Cell reselection using cell status and cell reservations – Type “B” USIM | NOTE 1 | R99 | NOTE 1
34.123-1 | 6.1.2.10 | HCS inter-frequency cell reselection | NOTE 1 | Rel-5 | NOTE 1
34.123-1 | 6.1.2.10a | HCS inter-frequency cell reselection for inter-band operation | NOTE 1 | Rel-5 | NOTE 1
34.123-1 | 6.1.2.11 | Cell reselection in shared network environment | NOTE 1 | Rel-6 | NOTE 1
34.123-1 | 6.1.2.12 | Cell reselection based on absolute priority | NOTE 1 | Rel-8 | NOTE 1
34.123-1 | 6.1.3.1 | MBSFN only service recognition | NOTE 1 | Rel-7 or rel-8 | NOTE 1
34.123-1 | 6.1.3.2 | Suitable PLMN selection; MBSFN Frequency List present (unicast carrier) | NOTE 1 | Rel-7 or rel-8 | NOTE 1
34.123-1 | 6.1.3.3 | Suitable PLMN search; MBSFN Frequency List not present (unicast carrier) | NOTE 1 | Rel-7 or rel-8 | NOTE 1
34.123-1 | 6.1.3.4 | Cell reservations and access restrictions; Normal access class only | NOTE 1 | Rel-7 or rel-8 | NOTE 1
34.123-1 | 6.1.3.5 | Cell reservations and access restrictions; Operator access class | NOTE 1 | Rel-7 or rel-8 | NOTE 1
34.123-1 | 6.1.3.6 | Cell reservations and access restrictions; Home country services access class | NOTE 1 | Rel-7 or rel-8 | NOTE 1
34.123-1 | 6.1.3.7 | Inter frequency neighbour reselection / Service activation | NOTE 1 | Rel-7 or rel-8 | NOTE 1
34.123-1 | 6.1.3.8 | Inter frequency neighbour reselection / Activation of higher priority service | NOTE 1 | Rel-7 or rel-8 | NOTE 1
34.123-1 | 6.2.1.1 | Selection of the correct PLMN and associated RAT | NOTE 1 | R99 | NOTE 1
34.123-1 | 6.2.1.2 | Selection of RAT for HPLMN; Manual mode | NOTE 1 | R99 | NOTE 1
34.123-1 | 6.2.1.2a | Selection of RAT for HPLMN; Different ITU regions; Manual mode | NOTE 1 | R99 | NOTE 1
34.123-1 | 6.2.1.3 | Selection of RAT for UPLMN; Manual mode | NOTE 1 | R99 | NOTE 1
34.123-1 | 6.2.1.4 | Selection of RAT for OPLMN; Manual mode | NOTE 1 | R99 | NOTE 1
34.123-1 | 6.2.1.5 | Selection of "Other PLMN / access technology combinations"; Manual mode | NOTE 1 | R99 | NOTE 1
34.123-1 | 6.2.1.6 | Selection of RAT for HPLMN; Automatic mode | NOTE 1 | R99 | NOTE 1
34.123-1 | 6.2.1.7 | Selection of RAT for UPLMN; Automatic mode | NOTE 1 | R99 | NOTE 1
34.123-1 | 6.2.1.8 | Selection of RAT for OPLMN; Automatic mode | NOTE 1 | R99 | NOTE 1
34.123-1 | 6.2.1.8a.1 | Selection of RAT for OPLMN; Different ITU regions; Automatic mode | NOTE 1 | R99 | NOTE 1
34.123-1 | 6.2.1.8a.2 | Selection of RAT for OPLMN; Different ITU regions; Limited service; Automatic mode | NOTE 1 | R99 | NOTE 1
34.123-1 | 6.2.1.8a.3 | Selection of RAT for OPLMN; Different ITU regions; No service; Automatic mode | NOTE 1 | R99 | NOTE 1
34.123-1 | 6.2.1.9 | Selection of "Other PLMN / access technology combinations"; Automatic mode | NOTE 1 | R99 | NOTE 1
34.123-1 | 6.2.1.11 | Selection of PLMN and RAT in shared network environment, Manual mode | NOTE 1 | Rel-6 | NOTE 1
34.123-1 | 6.2.2.1 | Cell reselection if cell becomes barred or S<0; UTRAN to GSM | NOTE 1 | R99 | NOTE 1
34.123-1 | 6.2.2.1a | Cell reselection if cell becomes barred or S<0; UTRAN(1.28Mcps TDD) to GSM | NOTE 1 | Rel-9 | NOTE 1
34.123-1 | 6.2.2.2 | Cell reselection if cell becomes barred or C1<0; GSM to UTRAN | NOTE 1 | R99 | NOTE 1
34.123-1 | 6.2.2.2a | Cell reselection if cell becomes barred or C1<0; GSM to UTRAN (1.28 Mcps TDD) | NOTE 1 | Rel-7 | NOTE 1
34.123-1 | 6.2.2.3 | Cell reselection timings; GSM to UTRAN | NOTE 1 | R99 | NOTE 1
34.123-1 | 6.2.2.3a | Cell reselection timings; GSM to UTRAN (1.28 Mcps TDD) | NOTE 1 | Rel-7 | NOTE 1
34.123-1 | 6.2.2.4 | Cell reselection in multi-mode shared network environment | NOTE 1 | Rel-6 | NOTE 1
34.123-1 | 6.2.2.5 | Cell reselection using SIB18; UTRAN to GSM | NOTE 1 | Rel-6 | NOTE 1
34.123-1 | 6.2.2.5a | Cell reselection using SIB18; UTRAN(1.28Mcps TDD) to GSM | NOTE 1 | Rel-9 | NOTE 1
34.123-1 | 6.2.2.6 | Cell reselection based on absolute priorities in SIB19; UTRAN to GSM. | NOTE 1 | Rel-8 | NOTE 1
34.123-1 | 6.3.1.1 | Manual CSG ID Selection | NOTE 1 | Rel-8 | NOTE 1
34.123-1 | 6.3.1.2 | UE in automatic network selection mode to select a suitable CSG cell | NOTE 1 | Rel-8 | NOTE 1
34.123-1 | 6.3.1.3 | Manual CSG ID Selection across PLMNs | NOTE 1 | Rel-9 | NOTE 1
34.123-1 | 6.3.1.4 | Suitable Cell checking for reselection to the CSG cell | NOTE 1 | Rel-9 | NOTE 1
34.123-1 | 6.3.2.1 | Intra-frequency cell reselection from a non-CSG cell to an allowed CSG cell | NOTE 1 | Rel-8 | NOTE 1
34.123-1 | 6.3.2.2 | Inter-frequency cell reselection from a non-CSG cell to an allowed CSG cell | NOTE 1 | Rel-8 | NOTE 1
34.123-1 | 6.3.2.3 | Inter-RAT Cell Reselection / from GSM_Idle / GPRS Packet_Idle to a UTRA idle CSG cell | NOTE 1 | Rel-8 | NOTE 1
34.123-1 | 6.3.3.1 | Intra frequency CSG Cell Reselection | NOTE 1 | Rel-8 | NOTE 1
34.123-1 | 6.3.4.1 | Inter-frequency Cell Reselection with Hybrid Cells | NOTE 1 | Rel-9 | NOTE 1
34.123-1 | 6.3.4.2 | Cell Reselection with Hybrid Cells for non-member UEs | NOTE 1 | Rel-9 | NOTE 1
34.123-1 | 6.4.1 | WLAN Offload / Cell Selection / UTRA RRC_Idle to/from WLAN (Qrxlevmeas, BeaconRSSI) | UTRA_LTE_WLAN_interw-UEConTest | Rel-12 | Closed at RAN#71
34.123-1 | 6.4.2 | WLAN Offload / Cell Selection / UTRA RRC_Idle to/from WLAN (Qrxlevmeas, BackhaulRateDlWLAN, WLAN identifier no match/match) | UTRA_LTE_WLAN_interw-UEConTest | Rel-12 | Closed at RAN#71
34.123-1 | 6.4.3 | WLAN Offload / Cell Selection / UTRA RRC_Idle to/from WLAN (Qqualmeas, BackhaulRateUlWLAN) | UTRA_LTE_WLAN_interw-UEConTest | Rel-12 | Closed at RAN#71
34.123-1 | 6.4.4 | WLAN Offload / Cell Selection / UTRA RRC_Idle to/from WLAN (Qqualmeas, ChannelUtilizationWLAN) | UTRA_LTE_WLAN_interw-UEConTest | Rel-12 | Closed at RAN#71
34.123-1 | 7.1.1.1 | CCCH mapped to RACH/FACH / Invalid TCTF | NOTE 1 | R99 | NOTE 1
34.123-1 | 7.1.1.2 | DTCH or DCCH mapped to RACH/FACH / Invalid TCTF | NOTE 1 | R99 | NOTE 1
34.123-1 | 7.1.1.3 | DTCH or DCCH mapped to RACH/FACH / Invalid C/T Field | NOTE 1 | R99 | NOTE 1
34.123-1 | 7.1.1.4 | DTCH or DCCH mapped to RACH/FACH / Invalid UE ID Type Field | NOTE 1 | R99 | NOTE 1
34.123-1 | 7.1.1.5 | DTCH or DCCH mapped to RACH/FACH / Incorrect UE ID | NOTE 1 | R99 | NOTE 1
34.123-1 | 7.1.1.6 | DTCH or DCCH mapped to DSCH or USCH | NOTE 1 | R99 and Rel-4 only | NOTE 1
34.123-1 | 7.1.1.7 | DTCH or DCCH mapped to CPCH | NOTE 1 | R99 and Rel-4 only | NOTE 1
34.123-1 | 7.1.1.8 | DTCH or DCCH mapped to DCH / Invalid C/T Field | NOTE 1 | R99 | NOTE 1
34.123-1 | 7.1.1.9 | MTCH mapped to FACH / Invalid TCTF (3.84/7.68 Mcps TDD MBSFN) | NOTE 1 | Rel-7 | NOTE 1
34.123-1 | 7.1.1.9a | MTCH mapped to FACH / Invalid TCTF (3.84 Mcps TDD IMB) | NOTE 1 | Rel-8 | NOTE 1
34.123-1 | 7.1.1.10 | MTCH mapped to FACH / Invalid MBMS-Id (3.84/7.68 Mcps TDD MBSFN) | NOTE 1 | Rel-7 | NOTE 1
34.123-1 | 7.1.1.10a | MTCH mapped to FACH / Invalid MBMS-Id (3.84 Mcps TDD IMB) | NOTE 1 | Rel-8 | NOTE 1
34.123-1 | 7.1.2.1.2 | Selection and control of Power Level (3.84 Mcps TDD option) | NOTE 1 | R99 | NOTE 1
34.123-1 | 7.1.2.2.2 | Correct application of Dynamic Persistence (3.84 TDD Mcps option) | NOTE 1 | R99 | NOTE 1
34.123-1 | 7.1.2.3.1 | Correct Selection of RACH parameters (FDD) | NOTE 1 | R99 | NOTE 1
34.123-1 | 7.1.2.3.2 | Correct Selection of RACH parameters (3.84 Mcps TDD option) | NOTE 1 | R99 | NOTE 1
34.123-1 | 7.1.2.3.3 | Correct Selection of RACH parameters (1.28 Mcps TDD option) | NOTE 1 | Rel-4 | NOTE 1
34.123-1 | 7.1.2.4 | Correct Detection and Response to FPACH (1.28 Mcps TDD option) | NOTE 1 | Rel-4 | NOTE 1
34.123-1 | 7.1.2.4a | Access Service class selection for RACH transmission | NOTE 1 | R99 | NOTE 1
34.123-1 | 7.1.3.1 | Priority handling between data flows of one UE | NOTE 1 | R99 | NOTE 1
34.123-1 | 7.1.3.2 | TFC Selection | NOTE 1 | R99 | NOTE 1
34.123-1 | 7.1.4.1 | Control of CPCH transmissions for FDD | NOTE 1 | R99 and Rel-4 only | NOTE 1
34.123-1 | 7.1.5.1 | MAC-hs reordering and stall avoidance | NOTE 1 | Rel-5 | NOTE 1
34.123-1 | 7.1.5.2 | MAC-hs priority queue handling | NOTE 1 | Rel-5 | NOTE 1
34.123-1 | 7.1.5.3 | MAC-hs PDU header handling | NOTE 1 | Rel-5 | NOTE 1
34.123-1 | 7.1.5.4 | MAC-hs retransmissions | NOTE 1 | Rel-5 | NOTE 1
34.123-1 | 7.1.5.5 | MAC-hs reset | NOTE 1 | Rel-5 | NOTE 1
34.123-1 | 7.1.5.6 | MAC-hs transport block size selection | NOTE 1 | Rel-5 | NOTE 1
34.123-1 | 7.1.5.6a | MAC-hs transport block size selection (1.28 Mcps TDD) | NOTE 1 | Rel-5 | NOTE 1
34.123-1 | 7.1.5.7 | MAC-hs transport block size selection (3.84Mcps TDD) | NOTE 1 | Rel-5 | NOTE 1
34.123-1 | 7.1.5.8 | MAC-hs transport block size selection (7.68Mcps TDD) | NOTE 1 | Rel-7 | NOTE 1
34.123-1 | 7.1.5.9 | MAC-hs data transmission with enhanced TS0 | NOTE 1 | Rel-9 | NOTE 1
34.123-1 | 7.1.5a.1 | MAC-ehs multiplexing / multiple logical channels on same queue | NOTE 1 | Rel-7 or Rel-9 | NOTE 1
34.123-1 | 7.1.5a.2 | MAC-ehs multiplexing / multiple logical channels on multiple queues | NOTE 1 | Rel-7 or Rel-9 | NOTE 1
34.123-1 | 7.1.5a.3 | MAC-ehs segmentation / UE handling of partial and full PDUs | NOTE 1 | Rel-7 or Rel-9 | NOTE 1
34.123-1 | 7.1.5a.4 | MAC-ehs reordering and stall avoidance | NOTE 1 | Rel-7 or Rel-9 | NOTE 1
34.123-1 | 7.1.5a.5.2 | MAC-ehs transport block size selection /QPSK and 16QAM | NOTE 1 | Rel-7 | NOTE 1
34.123-1 | 7.1.5a.5.3 | MAC-ehs transport block size selection / 64QAM | NOTE 1 | Rel-7 | NOTE 1
34.123-1 | 7.1.5a.5.4 | MAC-ehs transport block size selection (1.28Mcps TDD) | NOTE 1 | Rel-9 | NOTE 1
34.123-1 | 7.1.5a.6 | UE Identification on HS-PDSCH in CELL FACH | NOTE 1 | Rel-7 or Rel-9 | NOTE 1
34.123-1 | 7.1.5a.7 | HARQ retransmissions without ACK/NACK signalling in CELL_FACH | NOTE 1 | Rel-7 | NOTE 1
34.123-1 | 7.1.5a.8 | HARQ retransmissions without ACK/NACK signalling in CELL_FACH when Dedicated H-RNTI is not allocated | NOTE 1 | Rel-9 | NOTE 1
34.123-1 | 7.1.5a.9 | HARQ retransmissions with ACK/NACK signalling in CELL_FACH when Dedicated H-RNTI is allocated | NOTE 1 | Rel-9 | NOTE 1
34.123-1 | 7.1.5a.10 | MAC-ehs data transmission with enhanced TS0 | NOTE 1 | Rel-9 | NOTE 1
34.123-1 | 7.1.5b.1 | HARQ procedure for HS-SCCH less operation | NOTE 1 | Rel-7 | NOTE 1
34.123-1 | 7.1.5c.1 | HARQ procedure for HS-DSCH SPS operation | NOTE 1 | Rel-9 | NOTE 1
34.123-1 | 7.1.6.1.1 | MAC-es/e multiplexing without RRC restrictions | NOTE 1 | Rel-6 or Rel-7 | NOTE 1
34.123-1 | 7.1.6.1.2 | MAC-es/e multiplexing with RRC restrictions | NOTE 1 | Rel-6 or Rel-7 | NOTE 1
34.123-1 | 7.1.6.1.3 | Correct settings of MAC-es/e header fields | NOTE 1 | Rel-6 or Rel-7 | NOTE 1
34.123-1 | 7.1.6.2.1 | Correct settings of MAC-es/e scheduling information | NOTE 1 | Rel-6 or Rel-7 | NOTE 1
34.123-1 | 7.1.6.2.2 | Happy bit setting | NOTE 1 | Rel-6 | NOTE 1
34.123-1 | 7.1.6.2.3 | MAC-es/e non-scheduled transmissions | NOTE 1 | Rel-6 or Rel-7 | NOTE 1
34.123-1 | 7.1.6.2.4 | MAC-es/e correct handling of scheduled transmissions when absolute grant varies | NOTE 1 | Rel-6 or Rel-7 | NOTE 1
34.123-1 | 7.1.6.2.5 | MAC-es/e de-activation and re-activation of HARQ processes | NOTE 1 | Rel-6 or Rel-7 | NOTE 1
34.123-1 | 7.1.6.2.6 | MAC-es/e correct handling of relative grants | NOTE 1 | Rel-6 | NOTE 1
34.123-1 | 7.1.6.2.7 | MAC-es/e correct handling of absolute grants on Primary and Secondary E-RNTI | NOTE 1 | Rel-6 | NOTE 1
34.123-1 | 7.1.6.2.8 | MAC-es/e combined non-scheduled and scheduled transmissions | NOTE 1 | Rel-6 | NOTE 1
34.123-1 | 7.1.6.2.9 | MAC-es/e Correct handling of HARQ profile power offsets | NOTE 1 | Rel-6 | NOTE 1
34.123-1 | 7.1.6.2.9a | MAC-es/e Correct handling of HARQ profile (1.28Mcps TDD) | NOTE 1 | Rel-7 | NOTE 1
34.123-1 | 7.1.6.2.10 | MAC-es/e Correct handling of minimum set of E-TFCI | NOTE 1 | Rel-6 | NOTE 1
34.123-1 | 7.1.6.2.10a | Smallest E-TFC (1.28Mcps TDD) | NOTE 1 | Rel-7 | NOTE 1
34.123-1 | 7.1.6.2.11 | MAC-es/e correct handling of absolute and relative grants in discontinuous downlink reception operation | NOTE 1 | Rel-7 | NOTE 1
34.123-1 | 7.1.6.2.12 | MAC-es/e correct handling scheduling information transmission (for different UpPCH shifting setting, for 1.28Mcps TDD only) | NOTE 1 | Rel-7 | NOTE 1
34.123-1 | 7.1.6.3.1 | MAC-es/e E-TFC priority | NOTE 1 | Rel-6 or Rel-7 | NOTE 1
34.123-1 | 7.1.6.3.2 | MAC-es/e transport block size selection | NOTE 1 | Rel-6 | NOTE 1
34.123-1 | 7.1.6.3.2a | MAC-es/e transport block size selection/ UL 16QAM | NOTE 1 | Rel-7 | NOTE 1
34.123-1 | 7.1.6.3.3 | Impact on E-TFCI selection on MAC at UE for UL DRX at Node B/ MAC Inactivity Threshold>1 | NOTE 1 | Rel-7 | NOTE 1
34.123-1 | 7.1.6.3.4 | Impact on E-TFCI selection on MAC at UE for UL DRX at Node B/ MAC Inactivity Threshold =1 | NOTE 1 | Rel-7 | NOTE 1
34.123-1 | 7.1.6.3.5 | MAC-es/e transport block size selection(1.28Mcps TDD) | NOTE 1 | Rel-7 | NOTE 1
34.123-1 | 7.1.6.4.1 | MAC-es/e process handling | NOTE 1 | Rel-6 or Rel-7 | NOTE 1
34.123-1 | 7.1.6.4.2 | MAC-es/e maximum number of retransmissions | NOTE 1 | Rel-6 or Rel-7 | NOTE 1
34.123-1 | 7.1.6.4.3 | MAC-es/e Correct handling of MAC-es/e reset | NOTE 1 | Rel-6 | NOTE 1
34.123-1 | 7.1.6a.1.1 | MAC-es/e multiplexing without RRC restrictions | NOTE 1 | Rel-7 | NOTE 1
34.123-1 | 7.1.6a.1.2 | MAC-es/e multiplexing with RRC restrictions | NOTE 1 | Rel-7 | NOTE 1
34.123-1 | 7.1.6a.1.3 | Correct settings of MAC-es/e header fields | NOTE 1 | Rel-7 | NOTE 1
34.123-1 | 7.1.6a.2.1 | Correct settings of MAC-es/e scheduling information | NOTE 1 | Rel-7 | NOTE 1
34.123-1 | 7.1.6a.2.2 | Correct settings of MAC-es/e scheduling information when scheduling delay timer expires | NOTE 1 | Rel-7 | NOTE 1
34.123-1 | 7.1.6a.2.3 | MAC-es/e correct handling of scheduled transmissions | NOTE 1 | Rel-7 | NOTE 1
34.123-1 | 7.1.6a.2.4 | MAC-es/e combined non-scheduled and scheduled transmissions | NOTE 1 | Rel-7 | NOTE 1
34.123-1 | 7.1.6a.2.5 | MAC-es/e Correct handling of HARQ profile power offsets | NOTE 1 | Rel-7 | NOTE 1
34.123-1 | 7.1.6a.3.1 | MAC-es/e E-TFC priority | NOTE 1 | Rel-7 | NOTE 1
34.123-1 | 7.1.6a.3.2 | MAC-es/e transport block size selection/ UL QPSK | NOTE 1 | Rel-7 | NOTE 1
34.123-1 | 7.1.6a.4.1 | MAC-es/e process handling | NOTE 1 | Rel-7 | NOTE 1
34.123-1 | 7.1.6a.4.2 | MAC-es/e maximum number of retransmissions | NOTE 1 | Rel-7 | NOTE 1
34.123-1 | 7.1.7.1 | MAC-i/is multiplexing (multiple PDUs from different LC in one TTI) | NOTE 1 | Rel-8 or Rel-9 | NOTE 1
34.123-1 | 7.1.7.2 | MAC-i/is segmentation / Correct Usage of Segmentation Status Field | NOTE 1 | Rel-8 or Rel-9 | NOTE 1
34.123-1 | 7.1.7.3 | Correct settings of MAC-i/is header fields | NOTE 1 | Rel-8 or Rel-9 | NOTE 1
34.123-1 | 7.1.7.4 | MAC-is/i transport block size selection/ UL QPSK | NOTE 1 | Rel-8 | NOTE 1
34.123-1 | 7.1.7.5 | MAC-is/i transport block size selection/ UL 16QAM | NOTE 1 | Rel-8 | NOTE 1
34.123-1 | 7.1.7.6 | MAC-is/i transport block size selection (1.28Mcps TDD) | NOTE 1 | Rel-9 | NOTE 1
34.123-1 | 7.1.8.1 | Release of common E-DCH resource when maximum resource allocation for E-DCH expires or uplink transmission ends for CCCH transmission | NOTE 1 | Rel-8 | NOTE 1
34.123-1 | 7.1.8.2 | Activation of HS-DPCCH based on the received SIB5/SIB5bis information | NOTE 1 | Rel-8 | NOTE 1
34.123-1 | 7.1.8.3 | DTCH/DCCH transmission - implicit common E-DCH resource release without receiving E-AGCH | NOTE 1 | Rel-8 | NOTE 1
34.123-1 | 7.1.8.4 | DTCH/DCCH transmission – explicit common E-DCH resource release by E-AGCH | NOTE 1 | Rel-8 | NOTE 1
34.123-1 | 7.1.8.5 | RACH procedure with both normal AIs and extended AIs (using E-AICH). | NOTE 1 | Rel-8 | NOTE 1
34.123-1 | 7.1.8.6 | DTCH/DCCH transmission - Implicit release with E-DCH transmission continuation back off Timer Based | NOTE 1 | Rel-8 | NOTE 1
34.123-1 | 7.1.8.6a | DTCH/DCCH transmission - Implicit release with E-DCH transmission continuation backoff value set to “0” | NOTE 1 | Rel-8 | NOTE 1
34.123-1 | 7.1.8.7 | Physical Channel Failure for EUL in CELL-FACH during initial access preamble | NOTE 1 | Rel-8 | NOTE 1
34.123-1 | 7.1.8.8 | Radio Link Failure for Enhanced UL in CELL-FACH with DTCH/DCCH active | NOTE 1 | Rel-8 | NOTE 1
34.123-1 | 7.1.8.9 | CCCH transmission E-DCH access, the UL transmission within the Scheduling Windows | NOTE 1 | Rel-9 | NOTE 1
34.123-1 | 7.1.8.10 | DTCH/DCCH transmission with E-RUCCH access for dedicated control signalling or dedicated user data when dedicated E-RNTI is allocated | NOTE 1 | Rel-9 | NOTE 1
34.123-1 | 7.1.9.1 | MAC-i/is multiplexing for Dual-Cell HSUPA | NOTE 1 | Rel-9 | NOTE 1
34.123-1 | 7.1.9.2 | Happy bit setting and SI handling for Dual-Cell HSUPA | NOTE 1 | Rel-9 | NOTE 1
34.123-1 | 7.1.9.5 | Deactivation and activation of secondary uplink frequency using HS-SCCH orders | NOTE 1 | Rel-9 | NOTE 1
34.123-1 | 7.1.10.1 | Fallback to R99 PRACH in CELL_FACH/ Network indicates fallback to R99 PRACH on CCCH | NOTE 1 | Rel-11 | NOTE 1
34.123-1 | 7.1.10.2 | Fallback to R99 PRACH in CELL_FACH/ Network indicates fallback to R99 PRACH on DCCH | NOTE 1 | Rel-11 | NOTE 1
34.123-1 | 7.1.11.1 | Maximum number of re-ordering SDUs with inter-Node B operation on two cells on one frequency | NOTE 1 | Rel-11 | NOTE 1
34.123-1 | 7.1.11.2 | Maximum number of re-ordering SDUs with inter-Node B operation on three cells on two frequencies | NOTE 1 | Rel-11 | NOTE 1
34.123-1 | 7.2.2.2 | UM RLC / Segmentation and reassembly / Selection of 7 or 15 bit "Length Indicators" | NOTE 1 | R99 | NOTE 1
34.123-1 | 7.2.2.3 | UM RLC / Segmentation and Reassembly / 7-bit "Length Indicators" / Padding | NOTE 1 | R99 | NOTE 1
34.123-1 | 7.2.2.4 | UM RLC / Segmentation and Reassembly / 7-bit "Length Indicators" / LI = 0 | NOTE 1 | R99 | NOTE 1
34.123-1 | 7.2.2.5 | UM RLC / Reassembly / 7-bit "Length Indicators" / Invalid LI value | NOTE 1 | R99 | NOTE 1
34.123-1 | 7.2.2.6 | UM RLC / Reassembly / 7-bit "Length Indicators" / LI value > PDU size | NOTE 1 | R99 | NOTE 1
34.123-1 | 7.2.2.7 | UM RLC / Reassembly / 7-bit "Length Indicators" / First data octet LI | NOTE 1 | R99 | NOTE 1
34.123-1 | 7.2.2.8 | UM RLC / Segmentation and Reassembly / 15-bit "Length Indicators" / Padding | NOTE 1 | R99 | NOTE 1
34.123-1 | 7.2.2.9 | UM RLC / Segmentation and Reassembly / 15-bit "Length Indicators" / LI = 0 | NOTE 1 | R99 | NOTE 1
34.123-1 | 7.2.2.10 | UM RLC / Segmentation / 15-bit "Length Indicators" / One octet short LI | NOTE 1 | R99 | NOTE 1
34.123-1 | 7.2.2.11 | UM RLC / Reassembly/ 15-bit "Length Indicators" / Invalid LI value | NOTE 1 | R99 | NOTE 1
34.123-1 | 7.2.2.12 | UM RLC / Reassembly/ 15-bit "Length Indicators" / LI value > PDU size | NOTE 1 | R99 | NOTE 1
34.123-1 | 7.2.2.13 | UM RLC / Reassembly / 15-bit "Length Indicators" / First data octet LI | NOTE 1 | R99 | NOTE 1
34.123-1 | 7.2.2.14 | UM RLC / Flexible handling of RLC PDU sizes for UM RLC in downlink | NOTE 1 | Rel-7 or Rel-9 | NOTE 1
34.123-1 | 7.2.2.15 | UM RLC / Flexible handling of RLC PDU sizes for UM RLC in uplink | NOTE 1 | Rel-8 or Rel-9 | NOTE 1
34.123-1 | 7.2.2a.2 | Reassembly / 7-bit "Length Indicators" / Invalid LI value (3.84/7.68 Mcps TDD MBSFN) | NOTE 1 | Rel-7 | NOTE 1
34.123-1 | 7.2.2a.3 | Reassembly / 7-bit "Length Indicators" / LI value > PDU size (3.84/7.68 Mcps TDD MBSFN) | NOTE 1 | Rel-7 | NOTE 1
34.123-1 | 7.2.2a.4 | Reassembly / 7-bit "Length Indicators" / First data octet LI (3.84/7.68 Mcps TDD MBSFN) | NOTE 1 | Rel-7 | NOTE 1
34.123-1 | 7.2.2a.5 | Reassembly / 15-bit "Length Indicators" / Invalid LI value (3.84/7.68 Mcps TDD MBSFN) | NOTE 1 | Rel-7 | NOTE 1
34.123-1 | 7.2.2a.6 | Reassembly / 15-bit "Length Indicators" / LI value > PDU size (3.84/7.68 Mcps TDD MBSFN) | NOTE 1 | Rel-7 | NOTE 1
34.123-1 | 7.2.2a.7 | Reassembly / 15-bit "Length Indicators" / First data octet LI (3.84/7.68 Mcps TDD MBSFN) | NOTE 1 | Rel-7 | NOTE 1
34.123-1 | 7.2.2b.2 | Reassembly / 7-bit "Length Indicators" / Invalid LI value (MBSFN IMB) | NOTE 1 | Rel-8 | NOTE 1
34.123-1 | 7.2.2b.3 | Reassembly / 7-bit "Length Indicators" / LI value > PDU size (MBSFN IMB) | NOTE 1 | Rel-8 | NOTE 1
34.123-1 | 7.2.2b.4 | Reassembly / 7-bit "Length Indicators" / First data octet LI (MBSFN IMB) | NOTE 1 | Rel-8 | NOTE 1
34.123-1 | 7.2.2b.5 | Reassembly / 15-bit "Length Indicators" / Invalid LI value (MBSFN IMB) | NOTE 1 | Rel-8 | NOTE 1
34.123-1 | 7.2.2b.6 | Reassembly / 15-bit "Length Indicators" / LI value > PDU size (MBSFN IMB) | NOTE 1 | Rel-8 | NOTE 1
34.123-1 | 7.2.2b.7 | Reassembly / 15-bit "Length Indicators" / First data octet LI (MBSFN IMB) | NOTE 1 | Rel-8 | NOTE 1
34.123-1 | 7.2.3.2 | AM RLC / Segmentation and reassembly / Selection of 7 or 15 bit "Length Indicators" | NOTE 1 | R99 | NOTE 1
34.123-1 | 7.2.3.3 | AM RLC / Segmentation and Reassembly / 7-bit "Length Indicators" / Padding or Piggy-backed Status | NOTE 1 | R99 | NOTE 1
34.123-1 | 7.2.3.4 | AM RLC / Segmentation and Reassembly / 7-bit "Length Indicators" / LI = 0 | NOTE 1 | R99 | NOTE 1
34.123-1 | 7.2.3.5 | AM RLC / Reassembly / 7-bit "Length Indicators" / Reserved LI value | NOTE 1 | R99 | NOTE 1
34.123-1 | 7.2.3.6 | AM RLC / Reassembly/ 7-bit "Length Indicators" / LI value > PDU size | NOTE 1 | R99 | NOTE 1
34.123-1 | 7.2.3.7 | AM RLC / Segmentation and Reassembly / 15-bit "Length Indicators" / Padding or Piggy-backed Status | NOTE 1 | R99 | NOTE 1
34.123-1 | 7.2.3.8 | AM RLC / Segmentation and Reassembly / 15-bit "Length Indicators" / LI = 0 | NOTE 1 | R99 | NOTE 1
34.123-1 | 7.2.3.9 | AM RLC / Segmentation and Reassembly / 15-bit "Length Indicators" / One octet short LI | NOTE 1 | R99 | NOTE 1
34.123-1 | 7.2.3.10 | AM RLC / Reassembly/ 15-bit "Length Indicators" / Reserved LI value | NOTE 1 | R99 | NOTE 1
34.123-1 | 7.2.3.11 | AM RLC / Reassembly/ 15-bit "Length Indicators" / LI value > PDU size | NOTE 1 | R99 | NOTE 1
34.123-1 | 7.2.3.12 | AM RLC / Correct use of Sequence Numbering | NOTE 1 | R99 | NOTE 1
34.123-1 | 7.2.3.13 | AM RLC / Control of Transmit Window | NOTE 1 | R99 | NOTE 1
34.123-1 | 7.2.3.14 | AM RLC / Control of Receive Window | NOTE 1 | R99 | NOTE 1
34.123-1 | 7.2.3.15 | AM RLC / Polling for status / Last PDU in transmission queue | NOTE 1 | R99 | NOTE 1
34.123-1 | 7.2.3.16 | AM RLC / Polling for status / Last PDU in retransmission queue | NOTE 1 | R99 | NOTE 1
34.123-1 | 7.2.3.17 | AM RLC / Polling for status / Poll every Poll_PDU PDUs | NOTE 1 | R99 | NOTE 1
34.123-1 | 7.2.3.18 | AM RLC / Polling for status / Poll every Poll_SDU SDUs | NOTE 1 | R99 | NOTE 1
34.123-1 | 7.2.3.19 | AM RLC / Polling for status / Timer triggered polling (Timer_Poll_Periodic) | NOTE 1 | R99 | NOTE 1
34.123-1 | 7.2.3.20 | AM RLC / Polling for status / Polling on Poll_Window% of transmission window | NOTE 1 | R99 | NOTE 1
34.123-1 | 7.2.3.21 | AM RLC / Polling for status / Operation of Timer_Poll timer / Timer expiry | NOTE 1 | R99 | NOTE 1
34.123-1 | 7.2.3.22 | AM RLC / Polling for status / Operation of Timer_Poll timer / Stopping Timer_Poll timer | NOTE 1 | R99 | NOTE 1
34.123-1 | 7.2.3.23 | AM RLC / Polling for status / Operation of Timer_Poll timer / Restart of the Timer_Poll timer | NOTE 1 | R99 | NOTE 1
34.123-1 | 7.2.3.24 | AM RLC / Polling for status / Operation of timer Timer_Poll_Prohibit | NOTE 1 | R99 | NOTE 1
34.123-1 | 7.2.3.25 | AM RLC / Receiver Status Triggers / Detection of missing PDUs | NOTE 1 | R99 | NOTE 1
34.123-1 | 7.2.3.26 | AM RLC / Receiver Status Triggers / Operation of timer Timer_Status_Periodic | NOTE 1 | R99 | NOTE 1
34.123-1 | 7.2.3.27 | AM RLC / Receiver Status Triggers / Operation of timer Timer_Status_Prohibit | NOTE 1 | R99 | NOTE 1
34.123-1 | 7.2.3.28 | AM RLC / Status reporting / Abnormal conditions / Reception of LIST SUFI with Length set to zero | NOTE 1 | R99 | NOTE 1
34.123-1 | 7.2.3.29 | AM RLC / Timer based discard, with explicit signalling / Expiry of Timer_Discard | NOTE 1 | R99 | NOTE 1
34.123-1 | 7.2.3.29a | AM RLC / Timer based discard, with explicit signalling / Expiry of Timer_Discard when Timer_STATUS_prohibit is active | NOTE 1 | R99 | NOTE 1
34.123-1 | 7.2.3.30 | AM RLC / Timer based discard, with explicit signalling / Obsolete MRW_ACK | NOTE 1 | R99 | NOTE 1
34.123-1 | 7.2.3.31 | AM RLC / Timer based discard, with explicit signalling / Failure of MRW procedure | NOTE 1 | R99 | NOTE 1
34.123-1 | 7.2.3.32 | AM RLC / SDU discard after MaxDAT number of retransmissions | NOTE 1 | R99 | NOTE 1
34.123-1 | 7.2.3.33 | AM RLC / Operation of the RLC Reset procedure / UE Originated | NOTE 1 | R99 | NOTE 1
34.123-1 | 7.2.3.34 | AM RLC / Operation of the RLC Reset procedure / UE Terminated | NOTE 1 | R99 | NOTE 1
34.123-1 | 7.2.3.35 | AM RLC / Reconfiguration of RLC parameters by upper layers | NOTE 1 | R99 | NOTE 1
34.123-1 | 7.2.3.36 | AM RLC / Flexible handling of RLC PDU sizes for AM RLC | NOTE 1 | Rel-7 or Rel-9 | NOTE 1
34.123-1 | 7.2.3.37 | RLC PDU Size Adaptation in Uplink | NOTE 1 | Rel-8 or Rel-9 | NOTE 1
34.123-1 | 7.2.3.38 | AM RLC / Flexible handling of RLC PDU sizes for AM RLC in uplink | NOTE 1 | Rel-8 or Rel-9 | NOTE 1
34.123-1 | 7.2.4.2 | MTCH duplicate avoidance and reordering / MBMS Broadcast Service | NOTE 1 | Rel-6 | NOTE 1
34.123-1 | 7.2.4.2a | MTCH duplicate avoidance and reordering / MBSFN (FDD) | NOTE 1 | Rel-7 | NOTE 1
34.123-1 | 7.2.4.2m | MTCH duplicate avoidance and reordering / MBMS Multicast Service | NOTE 1 | Rel-6 | NOTE 1
34.123-1 | 7.2.4.3 | MCCH Out Of Sequence Delivery handling / MBMS Broadcast Service | NOTE 1 | Rel-6 | NOTE 1
34.123-1 | 7.2.4.3a | MCCH Out Of Sequence Delivery handling / MBSFN (FDD) | NOTE 1 | Rel-7 | NOTE 1
34.123-1 | 7.2.4.3m | MCCH Out Of Sequence Delivery handling / MBMS Multicast Service | NOTE 1 | Rel-6 | NOTE 1
34.123-1 | 7.2.4.3s | MCCH Out Of Sequence Delivery handling / MBMS Broadcast Service (3.84/7.68 Mcps TDD MBSFN) | NOTE 1 | Rel-7 | NOTE 1
34.123-1 | 7.2.4.3t | MCCH Out Of Sequence Delivery handling / MBMS Broadcast Service (IMB) | NOTE 1 | Rel-8 | NOTE 1
34.123-1 | 7.2.5.1 | RLC Timer_Reordering with Inter-Node B Multiflow operation | NOTE 1 | Rel-11 | NOTE 1
34.123-1 | 7.2.5.2 | Expiry of RLC Timer_Reordering with Inter-Node B Multiflow operation | NOTE 1 | Rel-11 | NOTE 1
34.123-1 | 7.2.5.4 | Erroneous Sequence Number Processing with Inter Node B Multiflow operation | NOTE 1 | Rel-11 | NOTE 1
34.123-1 | 7.3.2.1.1 | IP Header Compression and PID assignment / UE in RLC AM / Transmission of uncompressed Header | NOTE 1 | R99 | NOTE 1
34.123-1 | 7.3.2.1.2 | IP Header Compression and PID assignment / UE in RLC AM / Transmission of compressed Header | NOTE 1 | R99 | NOTE 1
34.123-1 | 7.3.2.2.1 | IP Header Compression and PID assignment / UE in RLC UM / Transmission of uncompressed Header | NOTE 1 | R99 | NOTE 1
34.123-1 | 7.3.2.2.2 | IP Header Compression and PID assignment / UE in RLC UM / Transmission of compressed Header | NOTE 1 | R99 | NOTE 1
34.123-1 | 7.3.2.2.3 | IP Header Compression and PID assignment / UE in RLC UM / Extension of used compression methods | NOTE 1 | R99 | NOTE 1
34.123-1 | 7.3.2.2.4 | IP Header Compression and PID assignment / UE in RLC UM / Compression type used for different entities | NOTE 1 | R99 | NOTE 1
34.123-1 | 7.3.2.2.5 | IP Header Compression and PID assignment / UE in RLC UM / Reception of not defined PID values | NOTE 1 | R99 | NOTE 1
34.123-1 | 7.3.3.1 | PDCP sequence numbering when lossless SRNS Relocation / Data transmission if lossless SRNS Relocation is supported | NOTE 1 | R99 | NOTE 1
34.123-1 | 7.3.3.2 | PDCP sequence numbering when lossless SRNS Relocation / Synchronisation of PDCP sequence numbers | NOTE 1 | R99 | NOTE 1
34.123-1 | 7.3.3.5 | UTRAN MOBILITY INFORMATION: Lossless SRNS relocation in CELL_FACH (without pending of ciphering) | NOTE 1 | R99 | NOTE 1
34.123-1 | 7.3.3.6 | Cell Update: Lossless SRNS relocation in CELL_FACH (without pending of ciphering) | NOTE 1 | R99 | NOTE 1
34.123-1 | 7.3.3.7 | URA Update: Lossless SRNS relocation in CELL_FACH (without pending of ciphering) | NOTE 1 | R99 | NOTE 1
34.123-1 | 7.3.3.8 | Radio Bearer Establishment for transition from CELL_DCH to CELL_DCH: Success (Lossless SRNS relocation) (without pending of ciphering) | NOTE 1 | R99 | NOTE 1
34.123-1 | 7.3.3.9 | Radio Bearer Reconfiguration for transition from CELL_DCH to CELL_DCH: Success (Lossless SRNS relocation) (without pending of ciphering) | NOTE 1 | R99 | NOTE 1
34.123-1 | 7.3.3.10 | Radio Bearer Release for transition from CELL_DCH to CELL_DCH: Success (Lossless SRNS relocation) (without pending of ciphering) | NOTE 1 | R99 | NOTE 1
34.123-1 | 7.3.3.11 | Transport Channel Reconfiguration for transition from CELL_DCH to CELL_DCH: Success (Lossless SRNS relocation) (without pending of ciphering) | NOTE 1 | R99 | NOTE 1
34.123-1 | 7.3.5.3.2 | UDP/IPv6 or ESP/IPv6 or IPv6 Unacknowledged - Normal U-mode Transmission (without ack) | NOTE 1 | Rel-4 | NOTE 1
34.123-1 | 7.3.6.2 | Base test of ROHC RTP O-mode compressor | NOTE 1 | Rel-5 | NOTE 1
34.123-1 | 7.3.6.3 | Base test of ROHC RTP R-mode compressor | NOTE 1 | Rel-5 | NOTE 1
34.123-1 | 7.3.6.4 | Re-establishment of TS function after DTX in O-mode | NOTE 1 | Rel-5 | NOTE 1
34.123-1 | 7.3.6.5 | Re-establishment of TS function after DTX in R-mode | NOTE 1 | Rel-5 | NOTE 1
34.123-1 | 7.3.6.6 | Compressor response to single lost packets in O-mode | NOTE 1 | Rel-5 | NOTE 1
34.123-1 | 7.3.6.7 | Compressor response to single lost packets in R-mode | NOTE 1 | Rel-5 | NOTE 1
34.123-1 | 7.3.6.8 | TS function during DTX with varying delta in O-mode | NOTE 1 | Rel-5 | NOTE 1
34.123-1 | 7.3.6.9 | TS function during DTX with varying delta in R-mode | NOTE 1 | Rel-5 | NOTE 1
34.123-1 | 7.3.6.10 | SRNS relocation for ROHC RTP O-mode compressor | NOTE 1 | Rel-5 | NOTE 1
34.123-1 | 7.3.7.1 | PDCP AMR Data PDU testing | NOTE 1 | Rel-7 | NOTE 1
34.123-1 | 7.3.7.2 | PDCP Unrecoverable Error Detection | NOTE 1 | Rel-7 | NOTE 1
34.123-1 | 7.4.2.1 | General BMC message reception / UE in Idle mode | NOTE 1 | R99 | NOTE 1
34.123-1 | 7.4.2.2 | General BMC message reception / UE in RRC connected mode, state CELL_PCH | NOTE 1 | R99 | NOTE 1
34.123-1 | 7.4.2.3 | General BMC message reception / UE in RRC connected mode, state URA_PCH | NOTE 1 | R99 | NOTE 1
34.123-1 | 7.4.2.4 | General BMC message reception / UE in Idle mode (ANSI-41 CB data) | NOTE 1 | R99 | NOTE 1
34.123-1 | 7.4.2.5 | General BMC message reception / UE in RRC connected mode, state CELL_PCH (ANSI-41 CB data) | NOTE 1 | R99 | NOTE 1
34.123-1 | 7.4.2.6 | General BMC message reception / UE in RRC connected mode, state URA_PCH (ANSI-41 CB data) | NOTE 1 | R99 | NOTE 1
34.123-1 | 7.4.3.1 | Reception of certain CBS message types | NOTE 1 | R99 | NOTE 1
34.123-1 | 8.1.1.1 | RRC / Paging for Connection in idle mode | NOTE 1 | R99 | NOTE 1
34.123-1 | 8.1.1.2 | RRC / Paging for Connection in connected mode (CELL_PCH) | NOTE 1 | R99 | NOTE 1
34.123-1 | 8.1.1.3 | RRC / Paging for Connection in connected mode (URA_PCH) | NOTE 1 | R99 | NOTE 1
34.123-1 | 8.1.1.4 | RRC / Paging for notification of BCCH modification in idle mode | NOTE 1 | R99 | NOTE 1
34.123-1 | 8.1.1.5 | RRC / Paging for notification of BCCH modification in connected mode (CELL_PCH) | NOTE 1 | R99 | NOTE 1
34.123-1 | 8.1.1.5a | Paging on HS-DSCH for notification of BCCH modification in CELL_PCH | NOTE 1 | Rel-7 | NOTE 1
34.123-1 | 8.1.1.5b | Paging on HS-DSCH for notification of BCCH modification in CELL_PCH (1.28Mcps TDD) | NOTE 1 | Rel-9 | NOTE 1
34.123-1 | 8.1.1.6 | RRC / Paging for notification of BCCH modification in connected mode (URA_PCH) | NOTE 1 | R99 | NOTE 1
34.123-1 | 8.1.1.6a | RRC / Paging for notification of synchronised BCCH modification in idle mode using BCCH modification time | NOTE 1 | Rel-5 | NOTE 1
34.123-1 | 8.1.1.7 | RRC / Paging for Connection in connected mode (CELL_DCH) | NOTE 1 | R99 | NOTE 1
34.123-1 | 8.1.1.8 | RRC / Paging for Connection in connected mode (CELL_FACH) | NOTE 1 | R99 | NOTE 1
34.123-1 | 8.1.1.9 | RRC / Paging for Connection in idle mode (multiple paging records) | NOTE 1 | R99 | NOTE 1
34.123-1 | 8.1.1.10 | RRC / Paging for Connection in connected mode (URA_PCH, multiple paging records) | NOTE 1 | R99 | NOTE 1
34.123-1 | 8.1.1.11 | RRC / Paging for Connection in idle mode (Shared Network environment) | NOTE 1 | Rel-6 | NOTE 1
34.123-1 | 8.1.1.12 | Paging for Connection in connected mode (CELL_PCH) without HS-SCCH | NOTE 1 | Rel-7 | NOTE 1
34.123-1 | 8.1.1.12a | Paging for Connection in connected mode (CELL_PCH) without legacy PCH configured (1.28Mcps TDD) | NOTE 1 | Rel-9 | NOTE 1
34.123-1 | 8.1.1.13 | ETWS primary and secondary notification without security reception via S-CCPCH in idle mode, URA_PCH and CELL_PCH state / CELL_FACH state | NOTE 1 | Rel-8 and Rel-9 only | NOTE 1
34.123-1 | 8.1.1.19 | ETWS primary and secondary notification / Cell reselection | NOTE 1 | Rel-8 and Rel-9 only | NOTE 1
34.123-1 | 8.1.1.20 | Paging / EAB active | NOTE 1 | Rel-11 | NOTE 1
34.123-1 | 8.1.2.1 | RRC / RRC Connection Establishment in CELL_DCH state: Success | NOTE 1 | R99 | NOTE 1
34.123-1 | 8.1.2.1a | RRC Connection Establishment in CELL_DCH state: Success (TDD Only) | NOTE 1 | Rel-7 | NOTE 1
34.123-1 | 8.1.2.2 | RRC / RRC Connection Establishment: Success after T300 timeout | NOTE 1 | R99 | NOTE 1
34.123-1 | 8.1.2.3 | RRC / RRC Connection Establishment: Failure (V300 is greater than N300) | NOTE 1 | R99 | NOTE 1
34.123-1 | 8.1.2.4 | RRC / RRC Connection Establishment: Reject ("wait time" is not equal to 0) | NOTE 1 | R99 | NOTE 1
34.123-1 | 8.1.2.5 | RRC / RRC Connection Establishment: Reject ("wait time" is not equal to 0 and V300 is greater than N300) | NOTE 1 | R99 | NOTE 1
34.123-1 | 8.1.2.6 | RRC / RRC Connection Establishment: Reject ("wait time" is set to 0) | NOTE 1 | R99 | NOTE 1
34.123-1 | 8.1.2.7 | RRC / RRC Connection Establishment in CELL_FACH state: Success | NOTE 1 | R99 | NOTE 1
34.123-1 | 8.1.2.9 | RRC / RRC Connection Establishment: Success after Physical channel failure and Invalid configuration | NOTE 1 | R99 | NOTE 1
34.123-1 | 8.1.2.10 | RRC / RRC connection establishment in CELL_DCH on another frequency | NOTE 1 | R99 | NOTE 1
34.123-1 | 8.1.2.10a | RRC connection establishment in CELL_DCH on another frequency in a different frequency band | NOTE 1 | R99 | NOTE 1
34.123-1 | 8.1.2.10b | RRC connection establishment in CELL_DCH on another frequency in a different frequency band(TDD a-f band) | NOTE 1 | Rel-7 | NOTE 1
34.123-1 | 8.1.2.11 | RRC Connection Establishment in FACH state (Frequency modification): Success | NOTE 1 | R99 | NOTE 1
34.123-1 | 8.1.2.12 | RRC Connection Establishment: Reject with interRATInfo is set to GSM | NOTE 1 | R99 | NOTE 1
34.123-1 | 8.1.2.13 | RRC Connection Establishment: Reject with InterRATInfo is set to GSM and selection to the designated system fails | NOTE 1 | R99 | NOTE 1
34.123-1 | 8.1.2.14 | RRC Connection Establishment using the default configuration for 3.4 kbps signalling bearers | NOTE 1 | Rel-5 or Rel-10 | NOTE 1
34.123-1 | 8.1.2.15 | RRC Connection Establishment using the default configuration for 13.6 kbps signalling bearers | NOTE 1 | Rel-5 or Rel-10 | NOTE 1
34.123-1 | 8.1.2.16 | RRC Connection Establishment / Domain Specific Access Control: Success | NOTE 1 | Rel-5 or Rel-10 | NOTE 1
34.123-1 | 8.1.2.17 | RRC Connection Establishment for transition from Idle Mode to CELL_DCH: Success (start of E-DCH transmission) | NOTE 1 | Rel-6 or Rel-7 | NOTE 1
34.123-1 | 8.1.2.18 | RRC Connection Establishment using the default configuration for HS-DSCH / E-DCH signalling bearers | NOTE 1 | Rel-6 or Rel-7 | NOTE 1
34.123-1 | 8.1.2.19 | RRC Connection Establishment for transition from Idle Mode to CELL_DCH: Success (start of discontinuous uplink transmission and downlink reception) | NOTE 1 | Rel-7 | NOTE 1
34.123-1 | 8.1.2.20 | RRC Connection Establishment for transition from Idle Mode to CELL_FACH: Success (Start of HS-DSCH Reception) | NOTE 1 | Rel-7 | NOTE 1
34.123-1 | 8.1.2.21 | RRC Connection Establishment: Reject with Frequency Info set to the same frequency band – Successful case | NOTE 1 | R99 | NOTE 1
34.123-1 | 8.1.2.21a | RRC Connection Establishment: Reject with Frequency Info set to a different frequency band – Successful case | NOTE 1 | R99 | NOTE 1
34.123-1 | 8.1.2.22 | RRC Connection Establishment: Reject with Frequency Info set to the same frequency band – Unsuccessful case | NOTE 1 | R99 | NOTE 1
34.123-1 | 8.1.2.22a | RRC Connection Establishment: Reject with Frequency Info set to a different frequency band – Unsuccessful case | NOTE 1 | R99 | NOTE 1
34.123-1 | 8.1.2.25 | RRC Connection Establishment for transition from Idle Mode to CELL_FACH: Success (Start of E-DCH and HS-DSCH Reception) | NOTE 1 | Rel-9 | NOTE 1
34.123-1 | 8.1.2.26 | RRC Connection Establishment / Paging Permission with Access Control: Success | NOTE 1 | Rel-8 | NOTE 1
34.123-1 | 8.1.3.1 | RRC / RRC Connection Release in CELL_DCH state: Successful | NOTE 1 | R99 | NOTE 1
34.123-1 | 8.1.3.2 | RRC / RRC Connection Release using on DCCH in CELL_FACH state: Successful | NOTE 1 | R99 | NOTE 1
34.123-1 | 8.1.3.3 | RRC / RRC Connection Release using on CCCH in CELL_FACH state: Success | NOTE 1 | R99 | NOTE 1
34.123-1 | 8.1.3.4 | RRC / RRC Connection Release in CELL_FACH state: Failure | NOTE 1 | R99 | NOTE 1
34.123-1 | 8.1.3.5 | RRC / RRC Connection Release in CELL_FACH state: Invalid message | NOTE 1 | R99 | NOTE 1
34.123-1 | 8.1.3.6 | RRC / RRC Connection Release in CELL_DCH state (Frequency modification): Success | NOTE 1 | R99 | NOTE 1
34.123-1 | 8.1.3.7 | RRC Connection Release in CELL_FACH state (Frequency modification): Success | NOTE 1 | R99 | NOTE 1
34.123-1 | 8.1.3.9 | RRC Connection Release in CELL_DCH state (Network Authentication Failure): Success | NOTE 1 | R99 | NOTE 1
34.123-1 | 8.1.5.1 | RRC / UE Capability in CELL_DCH state: Success | NOTE 1 | R99 | NOTE 1
34.123-1 | 8.1.5.2 | RRC / UE Capability in CELL_DCH state: Success after T304 timeout | NOTE 1 | R99 | NOTE 1
34.123-1 | 8.1.5.3 | RRC / UE Capability in CELL_DCH state: Failure (After N304 re-transmissions) | NOTE 1 | R99 | NOTE 1
34.123-1 | 8.1.5.4 | RRC / UE Capability in CELL_FACH state: Success | NOTE 1 | R99 | NOTE 1
34.123-1 | 8.1.5.5 | RRC / UE Capability in CELL_FACH state: Success after T304 timeout | NOTE 1 | R99 | NOTE 1
34.123-1 | 8.1.5.6 | UE Capability Information/ Reporting Of InterRAT Specific UE RadioAccessCapability. | NOTE 1 | R99 | NOTE 1
34.123-1 | 8.1.5.7 | UE Capability Information/ Audit Of UE Capabilities. | NOTE 1 | R99 | NOTE 1
34.123-1 | 8.1.6.1 | Direct Transfer in CELL_DCH state (invalid message reception and no signalling connection exists) | NOTE 1 | R99 | NOTE 1
34.123-1 | 8.1.6.2 | Direct Transfer in CELL_FACH state (invalid message reception and no signalling connection exists) | NOTE 1 | R99 | NOTE 1
34.123-1 | 8.1.6.3 | Measurement Report on INITIAL DIRECT TRANSFER message and UPLINK DIRECT TRANSFER message | NOTE 1 | R99 | NOTE 1
34.123-1 | 8.1.6.4 | UPLINK Direct Transfer (RLC re-establishment) | NOTE 1 | R99 | NOTE 1
34.123-1 | 8.1.6.5 | Initial Direct Transfer: Inclusion of establishment cause | NOTE 1 | Rel-5 | NOTE 1
34.123-1 | 8.1.7.1 | RRC / Security mode control in CELL_DCH state | NOTE 1 | R99 | NOTE 1
34.123-1 | 8.1.7.1b | Security mode command in CELL_DCH state (PS Domain) | NOTE 1 | R99 | NOTE 1
34.123-1 | 8.1.7.1c | Security mode control in CELL_DCH state (CN Domain switch and new keys at RRC message sequence number wrap around) | NOTE 1 | R99 | NOTE 1
34.123-1 | 8.1.7.1d | Security mode control in CELL_DCH state interrupted by a cell update | NOTE 1 | R99 | NOTE 1
34.123-1 | 8.1.7.2 | RRC / Security mode control in CELL_FACH state | NOTE 1 | R99 | NOTE 1
34.123-1 | 8.1.7.3 | Security mode command in CELL_DCH state (UEA2/UIA2, CS Domain) | NOTE 1 | Rel-7 | NOTE 1
34.123-1 | 8.1.7.3b | Security mode command in CELL_DCH state (UEA2/UIA2, PS Domain) | NOTE 1 | Rel-7 | NOTE 1
34.123-1 | 8.1.7.3c | Security mode control in CELL_DCH state (UEA2/UIA2, CN Domain switch and new keys at RRC message sequence number wrap around) | NOTE 1 | Rel-7 | NOTE 1
34.123-1 | 8.1.7.3d | Security mode control in CELL_DCH state interrupted by a cell update (UEA2/UIA2) | NOTE 1 | Rel-7 | NOTE 1
34.123-1 | 8.1.7.4 | Security mode command in CELL_FACH state (UEA2/UIA2) | NOTE 1 | Rel-7 | NOTE 1
34.123-1 | 8.1.8.1 | Counter check in CELL_DCH state, with symmetrical RAB | NOTE 1 | R99 | NOTE 1
34.123-1 | 8.1.8.2 | RRC / Counter check in CELL_FACH state | NOTE 1 | R99 | NOTE 1
34.123-1 | 8.1.8.3 | Counter check in CELL_DCH state, with asymmetric RAB | NOTE 1 | R99 | NOTE 1
34.123-1 | 8.1.9 | RRC / Signalling Connection Release Indication | NOTE 1 | R99 | NOTE 1
34.123-1 | 8.1.9a | Signalling Connection Release Indication (RLC re-establishment): CS signalling connection release | NOTE 1 | R99 | NOTE 1
34.123-1 | 8.1.9b | Signalling Connection Release Indication (RLC re-establishment): PS signalling connection release | NOTE 1 | R99 | NOTE 1
34.123-1 | 8.1.9c | Signalling Connection Release Indication in Cell_DCH state when the upper layers of the UE indicate that there is no more PS data for a prolonged period | NOTE 1 | Rel-8 or Rel-9 | NOTE 1
34.123-1 | 8.1.9d | No Signalling connection release indication in CELL_DCH state when the upper layers of the UE indicate that there is no more PS data for a prolonged period, CS connection exists | NOTE 1 | Rel-8 | NOTE 1
34.123-1 | 8.1.9e | Signalling connection release indication in Cell_PCH state when the upper layers of the UE indicate that there is no more PS data for a prolonged period/V316 in use | NOTE 1 | Rel-8 | NOTE 1
34.123-1 | 8.1.9f | Signalling Connection Release Indication in Cell_FACH state when the upper layers of the UE indicate that there is no more PS data for a prolonged period | NOTE 1 | Rel-8 or Rel-9 | NOTE 1
34.123-1 | 8.1.10.1 | Dynamic change of segmentation, concatenation & scheduling and handling of unsupported information blocks | NOTE 1 | R99 | NOTE 1
34.123-1 | 8.1.10.2 | BCCH Mapping on HS-DSCH for Transmitting System Information Change Indication | NOTE 1 | Rel-7 | NOTE 1
34.123-1 | 8.1.10.2a | BCCH Mapping on HS-DSCH for Transmitting System Information Change Indication with autonomous reading of Master Information Block Value Tag | NOTE 1 | Rel-8 | NOTE 1
34.123-1 | 8.1.10.3 | BCCH Mapping on HS-DSCH for Transmitting System Information Change Indication (1.28Mcps TDD) | NOTE 1 | Rel-9 | NOTE 1
34.123-1 | 8.1.11 | RRC / Signalling Connection Release (Invalid configuration) | NOTE 1 | R’99 | NOTE 1
34.123-1 | 8.1.12 | Integrity Protection | NOTE 1 | R99 | NOTE 1
34.123-1 | 8.2.1.1 | RRC / Radio Bearer Establishment for transition from CELL_DCH to CELL_DCH: Success | NOTE 1 | R99 | NOTE 1
34.123-1 | 8.2.1.1a | Radio Bearer Establishment for transition from CELL_DCH to CELL_DCH: Success (TDD Only) | NOTE 1 | Rel-7 | NOTE 1
34.123-1 | 8.2.1.3 | RRC / Radio Bearer Establishment for transition from CELL_DCH to CELL_DCH: Failure (Unsupported configuration) | NOTE 1 | R99 | NOTE 1
34.123-1 | 8.2.1.4 | RRC / Radio Bearer Establishment for transition from CELL_DCH to CELL_DCH: Failure (Physical channel Failure and successful reversion to old configuration) | NOTE 1 | R99 | NOTE 1
34.123-1 | 8.2.1.4a | Radio Bearer Establishment for transition from CELL_DCH to CELL_DCH: Success (start of MIMO operation for 1.28Mcps TDD only) | NOTE 1 | Rel-9 | NOTE 1
34.123-1 | 8.2.1.4b | Radio Bearer Establishment for transition from CELL_DCH to CELL_DCH: Success (start of SPS operation) | NOTE 1 | Rel-9 | NOTE 1
34.123-1 | 8.2.1.4c | Radio Bearer Establishment for transition from CELL_DCH to CELL_DCH: Success (start of Control Channel DRX operation) | NOTE 1 | Rel-9 | NOTE 1
34.123-1 | 8.2.1.7 | RRC / Radio Bearer Establishment for transition from CELL_DCH to CELL_DCH: Failure (Invalid message reception and invalid configuration) | NOTE 1 | R99 | NOTE 1
34.123-1 | 8.2.1.8 | RRC / Radio Bearer Establishment for transition from CELL_DCH to CELL_FACH: Success | NOTE 1 | R99 | NOTE 1
34.123-1 | 8.2.1.9 | RRC / Radio Bearer Establishment for transition from CELL_DCH to CELL_FACH: Success (Cell re-selection) | NOTE 1 | R99 | NOTE 1
34.123-1 | 8.2.1.10 | RRC / Radio Bearer Establishment for transition from CELL_FACH to CELL_DCH: Success | NOTE 1 | R99 | NOTE 1
34.123-1 | 8.2.1.10a | Radio Bearer Establishment for transition from CELL_FACH to CELL_DCH: Success (TDD Only) | NOTE 1 | Rel-7 | NOTE 1
34.123-1 | 8.2.1.11 | RRC / Radio Bearer Establishment for transition from CELL_FACH to CELL_DCH: Failure (Unsupported configuration) | NOTE 1 | R99 | NOTE 1
34.123-1 | 8.2.1.12 | RRC / Radio Bearer Establishment for transition from CELL_FACH to CELL_DCH: Failure (Physical channel Failure and successful reversion to old configuration) | NOTE 1 | R99 | NOTE 1
34.123-1 | 8.2.1.13 | RRC / Radio Bearer Establishment for transition from CELL_FACH to CELL_DCH: Failure (Physical channel Failure and reversion failure) | NOTE 1 | R99 | NOTE 1
34.123-1 | 8.2.1.14 | RRC / Radio Bearer Establishment for transition from CELL_FACH to CELL_DCH: Failure (Incompatible simultaneous reconfiguration) | NOTE 1 | R99 | NOTE 1
34.123-1 | 8.2.1.16 | RRC / Radio Bearer Establishment for transition from CELL_FACH to CELL_FACH: Success | NOTE 1 | R99 | NOTE 1
34.123-1 | 8.2.1.17 | RRC / Radio Bearer Establishment for transition from CELL_DCH to CELL_DCH: Success (Subsequently received ) | NOTE 1 | R99 | NOTE 1
34.123-1 | 8.2.1.18 | RRC / Radio Bearer Establishment for transition from CELL_FACH to CELL_DCH: Success (Subsequently received ) | NOTE 1 | R99 | NOTE 1
34.123-1 | 8.2.1.22 | RRC / Radio Bearer Establishment for transition from CELL_DCH to CELL_FACH (Frequency modification): Success | NOTE 1 | R99 | NOTE 1
34.123-1 | 8.2.1.23 | RRC / Radio Bearer Establishment for transition from CELL_FACH to CELL_DCH (Frequency modification): Success | NOTE 1 | R99 | NOTE 1
34.123-1 | 8.2.1.24 | Radio Bearer Establishment for transition from CELL_DCH to CELL_DCH (Frequency modification): Success | NOTE 1 | R99 | NOTE 1
34.123-1 | 8.2.1.24a | Radio Bearer Establishment for transition from CELL_DCH to CELL_DCH (Inter-band handover): Success | NOTE 1 | R99 | NOTE 1
34.123-1 | 8.2.1.24b | Radio Bearer Establishment for transition from CELL_DCH to CELL_DCH (Inter-band handover): Success (TDD a-f band) | NOTE 1 | Rel-7 | NOTE 1
34.123-1 | 8.2.1.25 | Radio Bearer Establishment for transition from CELL_FACH to CELL_FACH (Frequency modification): Success | NOTE 1 | R99 | NOTE 1
34.123-1 | 8.2.1.27 | Radio Bearer Establishment for transition from CELL_DCH to CELL_DCH: Success (two radio links, start of HS-DSCH reception) | NOTE 1 | Rel-5 | NOTE 1
34.123-1 | 8.2.1.27a | Radio Bearer Establishment for transition from CELL_DCH to CELL_DCH: Success ( start of HS-DSCH reception) | NOTE 1 | Rel-5 | NOTE 1
34.123-1 | 8.2.1.27b | Radio Bearer Establishment for transition from CELL_DCH to CELL_DCH: Success (start of HS-DSCH reception) (TDD only) | NOTE 1 | Rel-5 | NOTE 1
34.123-1 | 8.2.1.27c | inter-band frequency hard handover, start of HS-DSCH reception, LCR TDD band a-f) | NOTE 1 | Rel-7 | NOTE 1
34.123-1 | 8.2.1.27d | Radio Bearer Establishment for transition from CELL_DCH to CELL_DCH: Success (start of HS-DSCH reception) ( In a different frequency band) | NOTE 1 | Rel-7 | NOTE 1
34.123-1 | 8.2.1.28 | Radio Bearer Establishment for transition from CELL_DCH to CELL_DCH: Success (RB mapping for both DL DCH and HS-DSCH in cell without HS-DSCH support) | NOTE 1 | Rel-5 | NOTE 1
34.123-1 | 8.2.1.29 | Radio Bearer Establishment for transition from CELL_DCH to CELL_DCH: Success (Timing re-initialized hard handover to another frequency, uplink TFCS restriction and start of HS-DSCH reception) | NOTE 1 | Rel-5 | NOTE 1
34.123-1 | 8.2.1.30 | Radio Bearer Establishment for transition from CELL_DCH to CELL_DCH: Success (Timing re-initialised hard handover to another frequency, start of HS-DSCH reception) | NOTE 1 | Rel-5 | NOTE 1
34.123-1 | 8.2.1.31 | Radio Bearer Establishment for transition from CELL_FACH to CELL_DCH: Success (start of HS-DSCH reception) | NOTE 1 | Rel-5 | NOTE 1
34.123-1 | 8.2.1.32 | Radio Bearer Establishment for transition from CELL_FACH to CELL_DCH: Success (start of HS-DSCH reception with frequency modification) | NOTE 1 | Rel-5 | NOTE 1
34.123-1 | 8.2.1.33 | Radio Bearer Establishment for transition from CELL_DCH to CELL_DCH: Success (Unsynchronised RL Reconfiguration) | NOTE 1 | R99 | NOTE 1
34.123-1 | 8.2.1.34 | Radio Bearer Establishment for transition from CELL_DCH to CELL_DCH: Success (Unsynchronised RL Reconfiguration with frequency modification) | NOTE 1 | R99 | NOTE 1
34.123-1 | 8.2.1.34a | Radio Bearer Establishment for transition from CELL_DCH to CELL_DCH: Success (Unsynchronised RL Reconfiguration with inter-band handover) | NOTE 1 | R99 | NOTE 1
34.123-1 | 8.2.1.34b | Radio Bearer Establishment for transition from CELL_DCH to CELL_DCH: Success (Unsynchronised RL Reconfiguration with inter-band handover)(TDD a-f band) | NOTE 1 | Rel-7 | NOTE 1
34.123-1 | 8.2.1.35 | Radio Bearer Establishment for transition from CELL_DCH to CELL_DCH: Success (start of E-DCH transmission) | NOTE 1 | Rel-6 or Rel-7 | NOTE 1
34.123-1 | 8.2.1.35a | Radio Bearer Establishment for transition from CELL_DCH to CELL_DCH: Success (start of E-DCH transmission, in the multi-frequency network environment, for 1.28 Mcps TDD only) | NOTE 1 | Rel-7 | NOTE 1
34.123-1 | 8.2.1.36 | Radio Bearer Establishment for transition from CELL_DCH to CELL_DCH: Success (hard handover to another frequency, start of E-DCH transmission) | NOTE 1 | Rel-6 only or Rel-7 | NOTE 1
34.123-1 | 8.2.1.36a | Radio Bearer Establishment for transition from CELL_DCH to CELL_DCH: Success (hard handover to another frequency, start of E-DCH transmission, F-DPCH configured) | NOTE 1 | Rel-6 | NOTE 1
34.123-1 | 8.2.1.36b | Radio Bearer Establishment for transition from CELL_DCH to CELL_DCH: Success (hard handover to another frequency in the multi-frequency network environment, start of E-DCH transmission, for 1.28Mcps TDD only) | NOTE 1 | Rel-7 | NOTE 1
34.123-1 | 8.2.1.38 | Radio Bearer Establishment for transition from CELL_DCH to CELL_DCH: Success (start of discontinuous uplink transmission) | NOTE 1 | Rel-7 | NOTE 1
34.123-1 | 8.2.1.39 | Radio Bearer Establishment for transition from CELL_DCH to CELL_DCH: Success (start of HS-SCCH less operation) | NOTE 1 | Rel-7 | NOTE 1
34.123-1 | 8.2.1.40 | Radio Bearer Establishment for transition from CELL_DCH to CELL_DCH: Success (hard handover to another frequency, start of discontinuous uplink transmission) | NOTE 1 | Rel-7 | NOTE 1
34.123-1 | 8.2.1.41 | Radio Bearer Establishment for transition from CELL_DCH to CELL_DCH: Success (UL DPCCH slot format #4) | NOTE 1 | Rel-7 | NOTE 1
34.123-1 | 8.2.1.42 | Radio Bearer Establishment for transition from CELL_FACH (Enhanced UL/DL) to CELL_DCH : Success (with ongoing HS-DSCH reception and E-DCH transmission) | NOTE 1 | Rel-8 | NOTE 1
34.123-1 | 8.2.1.43 | Radio Bearer Establishment for transition from CELL_DCH to CELL_DCH: Success (start of E-DCH transmission with enhanced TS0) (1.28 Mcps TDD) | NOTE 1 | Rel-9 | NOTE 1
34.123-1 | 8.2.1.44.1 | Radio Bearer Establishment for transition between CELL_DCH & CELL_DCH with SRB on DCH: Successful Activation of 3C-HSDPA for single band | NOTE 1 | Rel-10 | NOTE 1
34.123-1 | 8.2.1.44.2 | Radio Bearer Establishment for transition between CELL_DCH & CELL_DCH with SRB on DCH :Successful Activation of 3C-HSDPA for dual bands (1-2) | NOTE 1 | Rel-10 | NOTE 1
34.123-1 | 8.2.1.44.3 | Radio Bearer Establishment for transition between CELL_DCH & CELL_DCH with SRB on DCH: Successful Activation of 3C-HSDPA for dual band (2-1) | NOTE 1 | Rel-10 | NOTE 1
34.123-1 | 8.2.1.44.4 | Radio Bearer Establishment for transition between CELL_DCH & CELL_DCH with SRB on DCH: Successful Activation of 4C-HSDPA for dual band(3,1) | NOTE 1 | Rel-10 | NOTE 1
34.123-1 | 8.2.1.44.5 | Radio Bearer Establishment for transition between CELL_DCH & CELL_DCH with SRB on DCH: Successful Activation of 4C-HSDPA for dual band(2,2) | NOTE 1 | Rel-10 | NOTE 1
34.123-1 | 8.2.1.45.1 | Radio Bearer Establishment for transition between CELL_DCH and CELL_DCH with SRBs mapped on DCH: Successful Activation of 2cell/single frequency Multiflow HSDPA , intra-NodeB | NOTE 1 | Rel-11 | NOTE 1
34.123-1 | 8.2.1.45.2 | Radio Bearer Establishment for transition between CELL_DCH and CELL_DCH with SRBs mapped on DCH: Successful Activation of 3 cell/two frequencies Multiflow HSDPA for Single band, intra-NodeB | NOTE 1 | Rel-11 | NOTE 1
34.123-1 | 8.2.1.45.3 | Radio Bearer Establishment for transition between CELL_DCH and CELL_DCH with SRBs mapped on DCH: Successful Activation of 3 cells/two frequencies Multiflow HSDPA for Dual Bands, intra-NodeB | NOTE 1 | Rel-11 | NOTE 1
34.123-1 | 8.2.1.46.1 | Radio Bearer Establishment for transition between CELL_DCH & CELL_DCH with SRBs mapped on DCH: Successful Activation of 2cell/single frequency Multiflow HSDPA for single band, inter-NodeB, 16QAM/64QAM, 16QAM, assisting serving cell as time reference cell. | NOTE 1 | Rel-11 | NOTE 1
34.123-1 | 8.2.1.46.2 | Radio Bearer Establishment for transition between CELL_DCH & CELL_DCH with SRBs mapped on DCH: Successful Activation of 3 cell/two frequencies Multiflow HSDPA for single band, inter-NodeB, 16QAM/64QAM, 16QAM, assisting serving cell as time reference cell. | NOTE 1 | Rel-11 | NOTE 1
34.123-1 | 8.2.1.46.3 | Radio Bearer Establishment for transition between CELL_DCH & CELL_DCH with SRBs mapped on DCH: Successful Activation of 3 cell/two frequencies Multiflow HSDPA for dual bands, inter-NodeB, 16QAM/64QAM, 16QAM, assisting serving cell as time reference cell. | NOTE 1 | Rel-11 | NOTE 1
34.123-1 | 8.2.1.47 | Radio Bearer Establishment for transition between CELL_DCH and CELL_DCH with SRBs mapped on DCH: Successful Activation of DCH Enhancements in Basic Mode | UTRA_DCHenh-UEConTest | Rel-12 | Closed at RAN#72
34.123-1 | 8.2.1.48 | Radio Bearer Establishment for transition between CELL_DCH and CELL_DCH with SRBs mapped on DCH: Successful Activation of DCH Enhancements in Full Mode | UTRA_DCHenh-UEConTest | Rel-12 | Closed at RAN#72
34.123-1 | 8.2.2.1 | RRC / Radio Bearer Reconfiguration (Hard Handover) from CELL_DCH to CELL_DCH: Success | NOTE 1 | R99 | NOTE 1
34.123-1 | 8.2.2.1a | Radio Bearer Reconfiguration from CELL_DCH to CELL_DCH: Success (TDD Only) | NOTE 1 | Rel-8 | NOTE 1
34.123-1 | 8.2.2.2 | RRC / Radio Bearer Reconfiguration from CELL_DCH to CELL_DCH: Failure (Unsupported configuration) | NOTE 1 | R99 | NOTE 1
34.123-1 | 8.2.2.4 | RRC / Radio Bearer Reconfiguration from CELL_DCH to CELL_DCH: Failure (Physical channel failure and reversion failure) | NOTE 1 | R99 | NOTE 1
34.123-1 | 8.2.2.7 | RRC / Radio Bearer Reconfiguration from CELL_DCH to CELL_DCH: Success (Continue and stop) | NOTE 1 | R99 | NOTE 1
34.123-1 | 8.2.2.8 | RRC / Radio Bearer Reconfiguration from CELL_DCH to CELL_FACH: Success | NOTE 1 | R99 | NOTE 1
34.123-1 | 8.2.2.9 | RRC / Radio Bearer Reconfiguration from CELL_DCH to CELL_FACH: Success (Cell re-selection) | NOTE 1 | R99 | NOTE 1
34.123-1 | 8.2.2.10 | RRC / Radio Bearer Reconfiguration from CELL_FACH to CELL_DCH: Success | NOTE 1 | R99 | NOTE 1
34.123-1 | 8.2.2.11 | Radio Bearer Reconfiguration from CELL_FACH to CELL_DCH: Failure (Unsupported configuration) | NOTE 1 | R99 | NOTE 1
34.123-1 | 8.2.2.11a | Radio Bearer Reconfiguration from CELL_FACH to CELL_DCH: Failure (Unsupported configuration) (1.28 Mcps TDD Only) | NOTE 1 | Rel-4 | NOTE 1
34.123-1 | 8.2.2.17 | RRC / Radio Bearer Reconfiguration from CELL_FACH to CELL_FACH: Success | NOTE 1 | R99 | NOTE 1
34.123-1 | 8.2.2.18 | RRC / Radio Bearer Reconfiguration from CELL_FACH to CELL_FACH: Success (Cell re-selection) | NOTE 1 | R99 | NOTE 1
34.123-1 | 8.2.2.19 | RRC / Radio Bearer Reconfiguration from CELL_DCH to CELL_DCH: Success (Subsequently received) | NOTE 1 | R99 | NOTE 1
34.123-1 | 8.2.2.23 | RRC / Radio Bearer Reconfiguration from CELL_FACH to CELL_PCH: Success | NOTE 1 | R99 | NOTE 1
34.123-1 | 8.2.2.26 | RRC / Radio Bearer Reconfiguration from CELL_DCH to CELL_DCH: Success (Incompatible Simultaneous Reconfiguration) | NOTE 1 | R99 | NOTE 1
34.123-1 | 8.2.2.27 | Radio Bearer Reconfiguration for transition from CELL_DCH to CELL_DCH (Frequency modification): Success | NOTE 1 | R99 | NOTE 1
34.123-1 | 8.2.2.28 | Radio Bearer Reconfiguration for transition from CELL_DCH to CELL_FACH (Transport channel type switching with frequency modification): Success | NOTE 1 | R99 | NOTE 1
34.123-1 | 8.2.2.31 | Radio Bearer Reconfiguration for transition from CELL_FACH to CELL_DCH (Frequency modification): Success | NOTE 1 | R99 | NOTE 1
34.123-1 | 8.2.2.32 | Radio Bearer Reconfiguration for transition from CELL_FACH to CELL_FACH (Frequency modification): Success | NOTE 1 | R99 | NOTE 1
34.123-1 | 8.2.2.34 | Radio Bearer Reconfiguration for transition from CELL_FACH to URA_PCH (Frequency modification): Success | NOTE 1 | R99 | NOTE 1
34.123-1 | 8.2.2.35 | Radio Bearer Reconfiguration from CELL_DCH to CELL_FACH: Successful channel switching with multiple PS RABs established | NOTE 1 | R99 | NOTE 1
34.123-1 | 8.2.2.36 | Radio Bearer Reconfiguration for transition from CELL_DCH to CELL_DCH: Success (Start and stop of HS-DSCH reception) | NOTE 1 | Rel-5 | NOTE 1
34.123-1 | 8.2.2.36a | Radio Bearer Reconfiguration for transition from CELL_DCH to CELL_DCH: Success (Start and stop of HS-DSCH reception) (TDD only) | NOTE 1 | Rel-5 | NOTE 1
34.123-1 | 8.2.2.36b | Radio Bearer Reconfiguration for transition from CELL_DCH to CELL_DCH: Success ( (inter-band frequency hard handover, Start and stop of HS-DSCH reception, LCR TDD band a-f)) | NOTE 1 | Rel-7 | NOTE 1
34.123-1 | 8.2.2.36c | Radio Bearer Reconfiguration for transition from CELL_DCH to CELL_DCH: Success ( Start and stop of HS-DSCH reception)( In a different frequency band) | NOTE 1 | Rel-7 | NOTE 1
34.123-1 | 8.2.2.37 | Radio Bearer Reconfiguration for transition from CELL_FACH to CELL_DCH and from CELL_DCH to CELL_FACH: Success (start and stop of HS-DSCH reception) | NOTE 1 | Rel-5 | NOTE 1
34.123-1 | 8.2.2.38 | Radio Bearer Reconfiguration from CELL_DCH to CELL_DCH: Success (with active HS-DSCH reception) | NOTE 1 | Rel-5 | NOTE 1
34.123-1 | 8.2.2.39 | Radio Bearer Reconfiguration for transition from CELL_DCH to CELL_DCH: Success (Timing re-initialised hard handover to another frequency, start and stop of HS-DSCH reception) | NOTE 1 | Rel-5 | NOTE 1
34.123-1 | 8.2.2.40 | Radio Bearer Reconfiguration for transition from CELL_DCH to CELL_FACH and from CELL_FACH to CELL_DCH: Success (frequency modification, start and stop of HS-DSCH reception) | NOTE 1 | Rel-5 | NOTE 1
34.123-1 | 8.2.2.41 | Radio Bearer Reconfiguration for transition from CELL_DCH to CELL_DCH: Success (start and stop of HS-DSCH reception, during an active CS bearer) | NOTE 1 | Rel-5 | NOTE 1
34.123-1 | 8.2.2.42 | Radio Bearer Reconfiguration for transition from CELL_DCH to CELL_DCH: Success (Timing re-initialised hard handover to another frequency, start and stop of HS-DSCH reception, during an active CS bearer) | NOTE 1 | Rel-5 | NOTE 1
34.123-1 | 8.2.2.43 | Radio Bearer Reconfiguration for transition from CELL_DCH to CELL_DCH: Success (Seamless SRNS relocation, without pending of ciphering, frequency modification) | NOTE 1 | R99 | NOTE 1
34.123-1 | 8.2.2.43a | Radio Bearer Reconfiguration for transition from CELL_DCH to CELL_DCH: Success (Seamless SRNS relocation, UEA2/UIA2, without pending of ciphering, frequency modification) | NOTE 1 | Rel-7 | NOTE 1
34.123-1 | 8.2.2.43b | Radio Bearer Reconfiguration for transition from CELL_DCH to CELL_DCH: Success (Seamless SRNS relocation, change of ciphering and integrity protection algorithms, frequency modification) | NOTE 1 | Rel-7 | NOTE 1
34.123-1 | 8.2.2.44 | Radio Bearer Reconfiguration from CELL_DCH to CELL_DCH: Success (With active E-DCH transmission) | NOTE 1 | Rel-6 only or Rel-7 | NOTE 1
34.123-1 | 8.2.2.44a | Radio Bearer Reconfiguration from CELL_DCH to CELL_DCH: Success (With active E-DCH transmission, F-DPCH configured) | NOTE 1 | Rel-6 | NOTE 1
34.123-1 | 8.2.2.45 | Radio Bearer Reconfiguration for transition from CELL_FACH to CELL_DCH and CELL_DCH to CELL_FACH: Success (start and stop of E-DCH transmission) | NOTE 1 | Rel-6 | NOTE 1
34.123-1 | 8.2.2.45a | Radio Bearer Reconfiguration for transition from CELL_FACH to CELL_DCH and CELL_DCH to CELL_FACH: Success (start and stop of E-DCH transmission, in the multi-frequency network environment, for 1.28Mcps TDD only) | NOTE 1 | Rel-7 | NOTE 1
34.123-1 | 8.2.2.46 | Radio Bearer Reconfiguration for transition from CELL_DCH to CELL_DCH: Success (hard handover to another frequency, start and stop of E-DCH transmission) | NOTE 1 | Rel-6 or Rel-7 | NOTE 1
34.123-1 | 8.2.2.46a | Radio Bearer Reconfiguration for transition from CELL_DCH to CELL_DCH Success (inter-band frequency hard handover, start and stop of E-DCH transmission, LCR TDD band a-f) | NOTE 1 | Rel-7 | NOTE 1
34.123-1 | 8.2.2.47 | Radio Bearer Reconfiguration for transition from CELL_FACH to CELL_DCH and CELL_DCH to CELL_FACH: Success (frequency modification, start and stop of E-DCH transmission) | NOTE 1 | Rel-6 only or Rel-7 | NOTE 1
34.123-1 | 8.2.2.47a | Radio Bearer Reconfiguration for transition from CELL_FACH to CELL_DCH and CELL_DCH to CELL_FACH: Success (frequency modification, start and stop of E-DCH transmission, F_DPCH configured) | NOTE 1 | Rel-6 | NOTE 1
34.123-1 | 8.2.2.47b | Radio Bearer Reconfiguration for transition from CELL_FACH to CELL_DCH and CELL_DCH to CELL_FACH: Success (frequency modification in the multi-frequency network environment, start and stop of E-DCH transmission, for 1.28Mcps TDD only) | NOTE 1 | Rel-7 | NOTE 1
34.123-1 | 8.2.2.48 | Radio Bearer Reconfiguration for transition from CELL_DCH to CELL_DCH: Success (Start and stop of E-DCH transmission) | NOTE 1 | Rel-6 or Rel-7 | NOTE 1
34.123-1 | 8.2.2.49 | Radio Bearer Reconfiguration for transition from CELL_DCH to CELL_PCH: Success (stop of E-DCH transmission) | NOTE 1 | Rel-6 or Rel-7 | NOTE 1
34.123-1 | 8.2.2.50 | Radio Bearer Reconfiguration from CELL_DCH to CELL_DCH: Success (from speech to speech plus PS data with modification of downlink spreading factor) | NOTE 1 | Rel-5 | NOTE 1
34.123-1 | 8.2.2.51 | Radio Bearer Reconfiguration from CELL_DCH to CELL_DCH: Success (With active discontinuous uplink transmission) | NOTE 1 | Rel-7 | NOTE 1
34.123-1 | 8.2.2.52 | Radio Bearer Reconfiguration for transition from CELL_FACH to CELL_DCH and CELL_DCH to CELL_FACH: Success (start and stop of discontinuous uplink transmission) | NOTE 1 | Rel-7 | NOTE 1
34.123-1 | 8.2.2.53 | Radio Bearer Reconfiguration for transition from CELL_DCH to CELL_DCH: Success (hard handover to another frequency, start and stop of discontinuous uplink transmission) | NOTE 1 | Rel-7 | NOTE 1
34.123-1 | 8.2.2.54 | Radio Bearer Reconfiguration for transition from CELL_FACH to CELL_DCH and CELL_DCH to CELL_FACH: Success (frequency modification, start and stop of discontinuous uplink transmission) | NOTE 1 | Rel-7 | NOTE 1
34.123-1 | 8.2.2.55 | Radio Bearer Reconfiguration for transition from CELL_DCH to CELL_DCH: Success (Start and stop of discontinuous uplink transmission) | NOTE 1 | Rel-7 | NOTE 1
34.123-1 | 8.2.2.56 | Radio Bearer Reconfiguration for transition from CELL_DCH to CELL_PCH: Success (stop of discontinuous uplink transmission) | NOTE 1 | Rel-7 | NOTE 1
34.123-1 | 8.2.2.57 | Radio Bearer Reconfiguration from CELL_DCH to CELL_DCH: Success (Reconfiguration between fixed and flexible AM RLC, Serving HS-DSCH cell change between MAC-hs and MAC-ehs) | NOTE 1 | Rel-7 or Rel-9 | NOTE 1
34.123-1 | 8.2.2.57a | Radio Bearer Reconfiguration from CELL_DCH to CELL_DCH: Success (Reconfiguration between fixed and flexible AM RLC, Serving HS-DSCH cell change between MAC-hs and MAC-ehs) with SRB mapped on E-DCH/DCH | NOTE 1 | Rel-7 | NOTE 1
34.123-1 | 8.2.2.58 | Radio Bearer Reconfiguration for transition from CELL_DCH to CELL_DCH: Success (Reconfigurations between CS voice over DCH and CS voice over HSPA) | NOTE 1 | Rel-7 | NOTE 1
34.123-1 | 8.2.2.59 | Radio Bearer Reconfiguration from Cell FACH ( Cell supporting HS-DSCH in Cell FACH) to CELL_FACH( Cell not supporting HS-DSCH in Cell FACH): Success (Cell re-selection) | NOTE 1 | Rel-7 | NOTE 1
34.123-1 | 8.2.2.59a | Radio Bearer Reconfiguration from Cell FACH ( Cell supporting E-DCH and HS-DSCH in Cell FACH) to CELL_FACH( Cell not supporting E-DCH and HS-DSCH in Cell FACH): Success (Cell re-selection)(1.28Mcps TDD only) | NOTE 1 | Rel-9 | NOTE 1
34.123-1 | 8.2.2.60 | Radio Bearer Reconfiguration for transition from CELL_DCH to CELL_FACH and CELL_FACH to CELL_DCH: Success (with HS-DSCH reception in Enhanced FACH DL) | NOTE 1 | Rel-7 | NOTE 1
34.123-1 | 8.2.2.60a | Radio Bearer Reconfiguration for transition from CELL_DCH to CELL_FACH and CELL_FACH to CELL_DCH: Success (with ongoing E-DCH transmission and HS-DSCH reception) (1.28Mcps TDD only) | NOTE 1 | Rel-9 | NOTE 1
34.123-1 | 8.2.2.61 | Radio Bearer Reconfiguration from CELL_DCH to CELL_DCH: Success (Reconfiguration between fixed and flexible AM RLC, Serving E-DCH cell change between MAC-e/es and MAC-i/is) | NOTE 1 | Rel-8 or Rel-9 | NOTE 1
34.123-1 | 8.2.2.62 | Radio Bearer Reconfiguration for transition from CELL_DCH to CELL_DCH: Success (activation and deactivation of MIMO) | NOTE 1 | Rel-7 | NOTE 1
34.123-1 | 8.2.2.63 | Radio Bearer Reconfiguration from CELL_DCH to CELL_DCH: Success (activation and de-activation of 64QAM) | NOTE 1 | Rel-7 | NOTE 1
34.123-1 | 8.2.2.63a | Radio Bearer Reconfiguration from CELL_DCH to CELL_DCH with SRBs on E-DCH/DCH: Success (activation and de-activation of 64QAM) | NOTE 1 | Rel-7 | NOTE 1
34.123-1 | 8.2.2.64 | Radio Bearer Reconfiguration for transition from CELL_DCH to CELL_DCH: Success (simultaneous activation and deactivation of 64QAM and MIMO) | NOTE 1 | Rel-8 | NOTE 1
34.123-1 | 8.2.2.65 | Radio Bearer Reconfiguration for transition from CELL_DCH to CELL_FACH (Enhanced UL/DL) Success | NOTE 1 | Rel-8 | NOTE 1
34.123-1 | 8.2.2.66 | Radio Bearer Reconfiguration for transition from CELL_FACH to CELL_DCH and CELL_DCH to CELL_FACH: Success (start and stop of SPS operation) | NOTE 1 | Rel-9 | NOTE 1
34.123-1 | 8.2.2.67 | Radio Bearer Reconfiguration for transition from CELL_FACH to CELL_DCH and CELL_DCH to CELL_FACH: Success (start and stop of Control Channel DRX operation) | NOTE 1 | Rel-9 | NOTE 1
34.123-1 | 8.2.2.68 | Radio Bearer Reconfiguration for transition between CELL_FACH & CELL_DCH: Success (simultaneous activation and deactivation of Dual-Cell and MIMO) | NOTE 1 | Rel-9 | NOTE 1
34.123-1 | 8.2.2.68a | Radio Bearer Reconfiguration for transition between CELL_FACH & CELL_DCH: Success (simultaneous activation and deactivation of Dual-Cell for different bands and MIMO) | NOTE 1 | Rel-10 | NOTE 1
34.123-1 | 8.2.2.69 | Radio Bearer Reconfiguration for transition between CELL_FACH & CELL_DCH: Success (simultaneous activation and deactivation of Dual-Cell, MIMO and 64QAM) | NOTE 1 | Rel-9 | NOTE 1
34.123-1 | 8.2.2.69a | Radio Bearer Reconfiguration for transition between CELL_FACH & CELL_DCH: Success (simultaneous activation and deactivation of Dual-Cell for different bands, MIMO and 64QAM) | NOTE 1 | Rel-10 | NOTE 1
34.123-1 | 8.2.2.70 | Radio Bearer Reconfiguration for transition from CELL_DCH to CELL_DCH with PCI Restrictions and S-CPICH Power Offset IEs: Success (64QAM +MIMO) | NOTE 1 | Rel-8 | NOTE 1
34.123-1 | 8.2.2.71 | Radio Bearer Reconfiguration for transition from CELL_DCH to CELL_DCH with PCI Restrictions and S-CPICH Power Offset IEs: Success (16QAM +MIMO) | NOTE 1 | Rel-7 | NOTE 1
34.123-1 | 8.2.2.72 | Radio Bearer Reconfiguration for S-CPICH based MIMO with DPCH in STTD (16QAM+MIMO) | NOTE 1 | Rel-7 | NOTE 1
34.123-1 | 8.2.2.74 | Radio Bearer Reconfiguration for transition between CELL_FACH & CELL_DCH: Success Activation and Deactivation of Dual-Cell for different band. | NOTE 1 | Rel-9 | NOTE 1
34.123-1 | 8.2.2.75 | Radio Bearer Reconfiguration for transition between CELL_FACH & CELL_DCH: Success Activation and Deactivation of Dual-Cell for different bands and 64QAM. | NOTE 1 | Rel-9 | NOTE 1
34.123-1 | 8.2.2.76 | Radio Bearer Reconfiguration for transition between CELL_FACH and CELL_DCH: Success (start and stop Dual-Cell HSUPA (QPSK) and Dual-Cell HSDPA (16QAM) operation) | NOTE 1 | Rel-9 | NOTE 1
34.123-1 | 8.2.2.77 | Radio Bearer Reconfiguration for transition between CELL_FACH and CELL_DCH: Success (Dual-Cell HSUPA (QPSK) and Dual-Cell HSDPA (64QAM)) | NOTE 1 | Rel-9 | NOTE 1
34.123-1 | 8.2.2.78 | Radio Bearer Reconfiguration for transition between CELL_FACH and CELL_DCH: Success (Dual-Cell HSUPA 16QAM) and Dual-Cell HSDPA (16QAM)) | NOTE 1 | Rel-9 | NOTE 1
34.123-1 | 8.2.2.79.1 | Radio Bearer Reconfiguration for transition between CELL_FACH & CELL_DCH: Successful Activation and Deactivation of 3C-HSDPA Single Band, 64 QAM and MIMO | NOTE 1 | Rel-10 | NOTE 1
34.123-1 | 8.2.2.79.2 | Radio Bearer Reconfiguration for transition between CELL_FACH & CELL_DCH: Successful Activation and Deactivation of 3C-HSDPA Dual Bands, 64 QAM and MIMO (1-2) | NOTE 1 | Rel-10 | NOTE 1
34.123-1 | 8.2.2.79.3 | Radio Bearer Reconfiguration for transition between CELL_FACH & CELL_DCH: Successful Activation and Deactivation of 3C-HSDPA Dual Bands, 64 QAM and MIMO (2-1) | NOTE 1 | Rel-10 | NOTE 1
34.123-1 | 8.2.2.79.4 | Radio Bearer Reconfiguration for transition between CELL_FACH & CELL_DCH: Successful Activation and Deactivation of 4C-HSDPA Dual Bands, 64 QAM and MIMO (3-1) | NOTE 1 | Rel-10 | NOTE 1
34.123-1 | 8.2.2.79.5 | Radio Bearer Reconfiguration for transition between CELL_FACH & CELL_DCH: Successful Activation and Deactivation of 4C-HSDPA Dual Bands, 64 QAM and MIMO (2-2) | NOTE 1 | Rel-10 | NOTE 1
34.123-1 | 8.2.2.80.1 | Radio Bearer Reconfiguration for transition between CELL_FACH & CELL_DCH: Successful Activation and Deactivation of 3C-HSDPA and for Single Band and 64 QAM | NOTE 1 | Rel-10 | NOTE 1
34.123-1 | 8.2.2.80.2 | Radio Bearer Reconfiguration for transition between CELL_FACH & CELL_DCH: Successful Activation and Deactivation of 3C-HSDPA for Dual Band and 64 QAM (1-2) | NOTE 1 | Rel-10 | NOTE 1
34.123-1 | 8.2.2.80.3 | Radio Bearer Reconfiguration for transition between CELL_FACH & CELL_DCH: Successful Activation and Deactivation of 3C-HSDPA for Dual Band and 64 QAM (2-1) | NOTE 1 | Rel-10 | NOTE 1
34.123-1 | 8.2.2.80.4 | Radio Bearer Reconfiguration for transition between CELL_FACH & CELL_DCH: Successful Activation and Deactivation of 4C-HSDPA for Dual Bands and 64 QAM (3-1) | NOTE 1 | Rel-10 | NOTE 1
34.123-1 | 8.2.2.80.5 | Radio Bearer Reconfiguration for transition between CELL_FACH & CELL_DCH: Successful Activation and Deactivation of 4C-HSDPA for Dual Bands and 64 QAM (2-2) | NOTE 1 | Rel-10 | NOTE 1
34.123-1 | 8.2.2.81.1 | Radio Bearer Reconfiguration: 3C Activation by Serving Cell Change from non 3C-HSDPA capable cell to 3C-HSDPA capable cell/Single Band | NOTE 1 | Rel-10 | NOTE 1
34.123-1 | 8.2.2.81.2 | Radio Bearer Reconfiguration: 3C Activation by Serving Cell Change from non 3C-HSDPA capable cell to 3C-HSDPA capable cell/Dual Band (1-2) | NOTE 1 | Rel-10 | NOTE 1
34.123-1 | 8.2.2.81.3 | Radio Bearer Reconfiguration: 3C Activation by Serving Cell Change from non 3C-HSDPA capable cell to 3C-HSDPA capable cell/Dual Band (2-1) | NOTE 1 | Rel-10 | NOTE 1
34.123-1 | 8.2.2.81.4 | Radio Bearer Reconfiguration: 4C Activation by Serving Cell Change from non 4C-HSDPA capable cell to 4C-HSDPA capable cell/Dual Band (3-1) | NOTE 1 | Rel-10 | NOTE 1
34.123-1 | 8.2.2.81.5 | Radio Bearer Reconfiguration: 4C Activation by Serving Cell Change from non 4C-HSDPA capable cell to 4C-HSDPA capable cell/Dual Band (2-2) | NOTE 1 | Rel-10 | NOTE 1
34.123-1 | 8.2.2.82.1 | Radio Bearer Reconfiguration: 3C Deactivation by Serving Cell Change from 3C-HSDPA capable cell to a non 3C-HSDPA capable cell/Single Band | NOTE 1 | Rel-10 | NOTE 1
34.123-1 | 8.2.2.82.2 | Radio Bearer Reconfiguration: 3C Deactivation by Serving Cell Change from 3C-HSDPA capable cell to a non 3C-HSDPA capable cell/Dual Band (1-2) | NOTE 1 | Rel-10 | NOTE 1
34.123-1 | 8.2.2.82.3 | Radio Bearer Reconfiguration: 3C Deactivation by Serving Cell Change from 3C-HSDPA capable cell to a non 3C-HSDPA capable cell/Dual Band (2-1) | NOTE 1 | Rel-10 | NOTE 1
34.123-1 | 8.2.2.82.4 | Radio Bearer Reconfiguration: 4C Deactivation by Serving Cell Change from 4C-HSDPA capable cell to a non 4C-HSDPA capable cell/Dual Band (3-1) | NOTE 1 | Rel-10 | NOTE 1
34.123-1 | 8.2.2.82.5 | Radio Bearer Reconfiguration: 4C Deactivation by Serving Cell Change from 4C-HSDPA capable cell to a non 4C-HSDPA capable cell/Dual Band (2-2) | NOTE 1 | Rel-10 | NOTE 1
34.123-1 | 8.2.2.83.1 | Radio Bearer Reconfiguration for transition between CELL_DCH & CELL_DCH with SRBs mapped on DCH: Successful Activation and Deactivation of 3C-HSDPA /Single Band and 64 QAM | NOTE 1 | Rel-10 | NOTE 1
34.123-1 | 8.2.2.83.2 | Radio Bearer Reconfiguration for transition between CELL_DCH & CELL_DCH with SRBs mapped on DCH: Successful Activation and Deactivation of 3C-HSDPA /Dual band and 64 QAM (1-2) | NOTE 1 | Rel-10 | NOTE 1
34.123-1 | 8.2.2.83.3 | Radio Bearer Reconfiguration for transition between CELL_DCH & CELL_DCH with SRBs mapped on DCH: Successful Activation and Deactivation of 3C-HSDPA /Dual band and 64 QAM (2-1) | NOTE 1 | Rel-10 | NOTE 1
34.123-1 | 8.2.2.83.4 | Radio Bearer Reconfiguration for transition between CELL_DCH & CELL_DCH with SRBs mapped on DCH: Successful Activation and Deactivation of 4C-HSDPA/Dual Band and 64 QAM (3-1) | NOTE 1 | Rel-10 | NOTE 1
34.123-1 | 8.2.2.83.5 | Radio Bearer Reconfiguration for transition between CELL_DCH & CELL_DCH with SRBs mapped on DCH: Successful Activation and Deactivation of 4C-HSDPA/Dual Band and 64 QAM (2-2) | NOTE 1 | Rel-10 | NOTE 1
34.123-1 | 8.2.2.84 | RRC Radio Bearer Reconfiguration for transition from CELL_DCH to CELL_DCH and from CELL_DCH to CELL_FACH: Success (Seamless SRNS relocation, without pending of ciphering, frequency modification, Default radio configuration for Cell_FACH) | NOTE 1 | Rel-9 | NOTE 1
34.123-1 | 8.2.2.85.1 | Radio Bearer Reconfiguration for transition between CELL_FACH and CELL_DCH: Successful Activation and Deactivation of 2cell/Single frequency on Single Band, intra-NodeB, 16 QAM | NOTE 1 | Rel-11 | NOTE 1
34.123-1 | 8.2.2.85.2 | Radio Bearer Reconfiguration for transition between CELL_FACH and CELL_DCH: Successful Activation and Deactivation of 3cell/two frequency on Dual Bands, inter-NodeB, 16 QAM | NOTE 1 | Rel-11 | NOTE 1
34.123-1 | 8.2.2.86.1 | Radio Bearer Reconfiguration for transition between CELL_DCH & CELL_DCH with SRBs mapped on DCH: Successful Activation and Deactivation of two cell/Single frequency Multiflow HSDPA / Single Band | NOTE 1 | Rel-11 | NOTE 1
34.123-1 | 8.2.2.86.2 | Radio Bearer Reconfiguration for transition between CELL_DCH & CELL_DCH with SRBs mapped on DCH: Successful Activation and Deactivation of three cell/Two frequency Multiflow HSDPA / Single Band | NOTE 1 | Rel-11 | NOTE 1
34.123-1 | 8.2.2.86.3 | Radio Bearer Reconfiguration for transition between CELL_DCH & CELL_DCH with SRBs mapped on DCH: Successful Activation and Deactivation of three cell/Two frequency Multiflow HSDPA / Dual Band | NOTE 1 | Rel-11 | NOTE 1
34.123-1 | 8.2.2.87.1 | Radio Bearer Reconfiguration: two cell/single frequency Activation by Assisting Serving Cell Change from Multiflow HSDPA capable cell to Multiflow HSDPA capable cell/Single Band | NOTE 1 | Rel-11 | NOTE 1
34.123-1 | 8.2.2.87.2 | Radio Bearer Reconfiguration: 3 cell/two frequencies Activation by Assisting Serving Cell Change from Multiflow capable cell to Multiflow capable cell/Single Band | NOTE 1 | Rel-11 | NOTE 1
34.123-1 | 8.2.2.87.3 | Radio Bearer Reconfiguration: 3 cell/two frequencies Activation by Assisting Serving Cell Change from Multiflow capable cell to Multiflow capable cell/Dual Band | NOTE 1 | Rel-11 | NOTE 1
34.123-1 | 8.2.2.88.1 | Radio Bearer Reconfiguration for transition between CELL_PCH and CELL_DCH with SRBs mapped on DCH: Successful Activation of two cell/Single frequency Multiflow HSDPA /Single Band | NOTE 1 | Rel-11 | NOTE 1
34.123-1 | 8.2.2.88.2 | Radio Bearer Reconfiguration for transition between CELL_PCH and CELL_DCH with SRBs mapped on DCH: Successful Activation of three cell/Two frequency Multiflow HSDPA /Single Band | NOTE 1 | Rel-11 | NOTE 1
34.123-1 | 8.2.2.88.3 | Radio Bearer Reconfiguration for transition between CELL_PCH and CELL_DCH with SRBs mapped on DCH: Successful Activation of three cell/Two frequency Multiflow HSDPA /Dual Bands | NOTE 1 | Rel-11 | NOTE 1
34.123-1 | 8.2.2.91 | Radio Bearer Reconfiguration for transition to CELL_DCH with SRBs mapped on DCH: Successful Activation and Deactivation of DCH Enhancement in Basic Mode | UTRA_DCHenh-UEConTest | Rel-12 | Closed at RAN#72
34.123-1 | 8.2.2.92 | Radio Bearer Reconfiguration for transition to CELL_DCH with SRBs mapped on DCH: Successful Activation and Deactivation of DCH Enhancement in Full Mode | UTRA_DCHenh-UEConTest | Rel-12 | Closed at RAN#72
34.123-1 | 8.2.3.1 | RRC / Radio Bearer Release for transition from CELL_DCH to CELL_DCH: Success | NOTE 1 | R99 | NOTE 1
34.123-1 | 8.2.3.1a | Radio Bearer Release for transition from CELL_DCH to CELL_DCH: Success (TDD Only) | NOTE 1 | Rel-8 | NOTE 1
34.123-1 | 8.2.3.7 | RRC / Radio Bearer Release for transition from CELL_DCH to CELL_FACH: Success | NOTE 1 | R99 | NOTE 1
34.123-1 | 8.2.3.8 | RRC / Radio Bearer Release for transition from CELL_DCH to CELL_FACH: Success (Cell re-selection) | NOTE 1 | R99 | NOTE 1
34.123-1 | 8.2.3.9 | RRC / Radio Bearer Release for transition from CELL_FACH to CELL_DCH: Success | NOTE 1 | R99 | NOTE 1
34.123-1 | 8.2.3.11 | RRC / Radio Bearer Release for transition from CELL_FACH to CELL_DCH: Failure (Physical channel failure and successful reversion to old configuration) | NOTE 1 | R99 | NOTE 1
34.123-1 | 8.2.3.15 | RRC / Radio Bearer Release for transition from CELL_FACH to CELL_FACH: Success | NOTE 1 | R99 | NOTE 1
34.123-1 | 8.2.3.16 | RRC / Radio Bearer Release for transition from CELL_DCH to CELL_DCH: Success (Subsequently received) | NOTE 1 | R99 | NOTE 1
34.123-1 | 8.2.3.17 | RRC / Radio Bearer Release for transition from CELL_FACH to CELL_DCH: Success (Subsequently received) | NOTE 1 | R99 | NOTE 1
34.123-1 | 8.2.3.18 | RRC / Radio Bearer Release from CELL_DCH to CELL_PCH: Success | NOTE 1 | R99 | NOTE 1
34.123-1 | 8.2.3.19 | RRC / Radio Bearer Release from CELL_DCH to URA_PCH: Success | NOTE 1 | R99 | NOTE 1
34.123-1 | 8.2.3.20 | RRC / Radio Bearer Release for transition from CELL_DCH to CELL_FACH (Frequency modification): Success | NOTE 1 | R99 | NOTE 1
34.123-1 | 8.2.3.21 | RRC / Radio Bearer Release from CELL_DCH to CELL_PCH (Frequency modification): Success | NOTE 1 | R99 | NOTE 1
34.123-1 | 8.2.3.22 | Radio Bearer Release for transition from CELL_FACH to CELL_PCH: Success | NOTE 1 | R99 | NOTE 1
34.123-1 | 8.2.3.23 | Radio Bearer Release for transition from CELL_FACH to URA_PCH: Success | NOTE 1 | R99 | NOTE 1
34.123-1 | 8.2.3.24 | Radio Bearer Release for transition from CELL_DCH to CELL_DCH (Frequency modification): Success | NOTE 1 | R99 | NOTE 1
34.123-1 | 8.2.3.25 | Radio Bearer Release for transition from CELL_DCH to URA_PCH (Frequency modification): Success | NOTE 1 | R99 | NOTE 1
34.123-1 | 8.2.3.26 | Radio Bearer Release for transition from CELL_FACH to CELL_PCH (Frequency modification): Success | NOTE 1 | R99 | NOTE 1
34.123-1 | 8.2.3.27 | Radio Bearer Release for transition from CELL_FACH to URA_PCH (Frequency modification): Success | NOTE 1 | R99 | NOTE 1
34.123-1 | 8.2.3.28 | Radio Bearer Release for transition from CELL_FACH to CELL_FACH (Frequency modification): Success | NOTE 1 | R99 | NOTE 1
34.123-1 | 8.2.3.29 | Radio Bearer Release for transition from CELL_DCH to CELL_DCH: Associated with signalling connection release during simultaneous PS and CS call | NOTE 1 | R99 | NOTE 1
34.123-1 | 8.2.3.30 | Radio Bearer Release for transition from CELL_DCH to CELL_DCH: Success (stop of HS-DSCH reception) | NOTE 1 | Rel-5 | NOTE 1
34.123-1 | 8.2.3.30a | Radio Bearer Release for transition from CELL_DCH to CELL_DCH: Success (stop of HS-DSCH reception) ( In a different frequency band) | NOTE 1 | Rel-7 | NOTE 1
34.123-1 | 8.2.3.31 | Radio Bearer Release for transition from CELL_DCH to CELL_DCH: Success (With active HS-DSCH reception) | NOTE 1 | Rel-5 | NOTE 1
34.123-1 | 8.2.3.31a | Radio Bearer Release for transition from CELL_DCH to CELL_DCH: Success (With active HS-DSCH reception) (TDD only) | NOTE 1 | Rel-5 | NOTE 1
34.123-1 | 8.2.3.32 | Radio Bearer Release for transition from CELL_DCH to CELL_DCH: Success (Timing re-initialised hard handover to another frequency, with active HS-DSCH reception) | NOTE 1 | Rel-5 | NOTE 1
34.123-1 | 8.2.3.33 | Radio Bearer Release for transition from CELL_DCH to CELL_DCH: Success (stop of HS-DSCH reception with frequency modification) | NOTE 1 | Rel-5 | NOTE 1
34.123-1 | 8.2.3.34 | Radio Bearer Release for transition from CELL_DCH to CELL_FACH: Success (stop of HS-DSCH reception with frequency modification) | NOTE 1 | Rel-5 | NOTE 1
34.123-1 | 8.2.3.35 | Radio Bearer Release for transition from CELL_DCH to CELL_PCH: Success (stop of HS-DSCH reception) | NOTE 1 | Rel-5 | NOTE 1
34.123-1 | 8.2.3.36 | Radio Bearer Release for transition from CELL_DCH to CELL_DCH: Success (frequency modification, stop of E-DCH transmission) | NOTE 1 | Rel-6 or Rel-7 | NOTE 1
34.123-1 | 8.2.3.36a | Radio Bearer Release for transition from CELL_DCH to CELL_DCH: Success (frequency modification, stop of E-DCH transmission, in the multi-frequency network environment, for 1.28Mcps TDD only) | NOTE 1 | Rel-7 | NOTE 1
34.123-1 | 8.2.3.37 | Radio Bearer Release for transition from CELL_DCH to CELL_DCH: Success (frequency modification, stop of discontinuous uplink transmission) | NOTE 1 | Rel-7 | NOTE 1
34.123-1 | 8.2.4.1 | RRC / Transport channel reconfiguration (Timing re- initialised hard handover with transmission rate modification) from CELL_DCH to CELL_DCH (Hard handover to same radio frequency): Success | NOTE 1 | R99 | NOTE 1
34.123-1 | 8.2.4.1a | RRC / Transport channel reconfiguration (Transmission Rate Modification) from CELL_DCH to CELL_DCH of the same cell: Success | NOTE 1 | R99 | NOTE 1
34.123-1 | 8.2.4.3 | RRC / Transport channel reconfiguration from CELL_DCH to CELL_DCH: Failure (Physical channel failure and reversion to old configuration) | NOTE 1 | R99 | NOTE 1
34.123-1 | 8.2.4.4 | RRC / Transport channel reconfiguration from CELL_DCH to CELL_DCH: Failure (Physical channel failure and reversion failure) | NOTE 1 | R99 | NOTE 1
34.123-1 | 8.2.4.4a | Transport channel reconfiguration from CELL_DCH to CELL_DCH: Failure (Physical channel failure and cell reselection) (1.28 Mcps TDD Only) | NOTE 1 | R99 | NOTE 1
34.123-1 | 8.2.4.10 | RRC / Transport channel reconfiguration from CELL_FACH to CELL_DCH: Success | NOTE 1 | R99 | NOTE 1
34.123-1 | 8.2.4.10a | Transport channel reconfiguration from CELL_FACH to CELL_DCH: Success(1.28 Mcps TDD Only) | NOTE 1 | R99 | NOTE 1
34.123-1 | 8.2.4.18 | RRC / Transport Channel Reconfiguration from CELL_DCH to CELL_DCH: Success (Subsequently received) | NOTE 1 | R99 | NOTE 1
34.123-1 | 8.2.4.19 | RRC / Transport Channel Reconfiguration from CELL_FACH to CELL_DCH: Success (Subsequently received) | NOTE 1 | R99 | NOTE 1
34.123-1 | 8.2.4.24 | RRC / Transport channel reconfiguration from CELL_DCH to CELL_DCH: Success with uplink transmission rate modification | NOTE 1 | R99 | NOTE 1
34.123-1 | 8.2.4.25 | RRC / Transport channel reconfiguration from CELL_FACH to CELL_DCH (Frequency modification): Success | NOTE 1 | R99 | NOTE 1
34.123-1 | 8.2.4.29 | Transport Channel Reconfiguration for transition from CELL_DCH to CELL_DCH (Frequency modification): Success | NOTE 1 | R99 | NOTE 1
34.123-1 | 8.2.4.36 | Transport Channel Reconfiguration from CELL_DCH to CELL_DCH: Success (with active HS-DSCH reception, not changing the value of TTI during UL rate modification) | NOTE 1 | Rel-5 | NOTE 1
34.123-1 | 8.2.4.36a | Transport Channel Reconfiguration from CELL_DCH to CELL_DCH: Success (with active HS-DSCH reception, not changing the value of TTI during UL rate modification) (TDD) | NOTE 1 | Rel-5 | NOTE 1
34.123-1 | 8.2.4.36b | Transport Channel Reconfiguration from CELL_DCH to CELL_DCH: Success (with active HS-DSCH reception, not changing the value of TTI during UL rate modification) ( In a different frequency band) | NOTE 1 | Rel-7 | NOTE 1
34.123-1 | 8.2.4.36c | Transport Channel Reconfiguration from CELL_DCH to CELL_DCH: Success (inter-band frequency hard handover, with active HS-DSCH reception, not changing the value of TTI during UL rate modification, LCR TDD band a-f) | NOTE 1 | Rel-7 | NOTE 1
34.123-1 | 8.2.5.4 | RRC / Transport format combination Control in CELL_DCH: Failure (Invalid message reception and invalid configuration) | NOTE 1 | R99 | NOTE 1
34.123-1 | 8.2.6.1 | RRC / Physical channel reconfiguration for transition from CELL_DCH to CELL_DCH (Hard handover for code modification): Success | NOTE 1 | R99 | NOTE 1
34.123-1 | 8.2.6.1a | Physical channel reconfiguration for transition from CELL_DCH to CELL_DCH (code modification): Success (1.28 Mcps TDD Only) | NOTE 1 | R99 | NOTE 1
34.123-1 | 8.2.6.2 | RRC / Physical channel reconfiguration for transition from CELL_DCH to CELL_DCH (Hard handover for code modification): Failure (Unsupported configuration) | NOTE 1 | R99 | NOTE 1
34.123-1 | 8.2.6.5 | RRC / Physical channel reconfiguration for transition from CELL_DCH to CELL_DCH (Hard handover for code modification): Failure (Incompatible simultaneous reconfiguration) | NOTE 1 | R99 | NOTE 1
34.123-1 | 8.2.6.6 | RRC / Physical channel reconfiguration for transition from CELL_DCH to CELL_DCH (Hard handover for code modification): Failure (Invalid message reception and invalid configuration) | NOTE 1 | R99 | NOTE 1
34.123-1 | 8.2.6.7 | RRC / Physical channel reconfiguration for transition from CELL_DCH to CELL_FACH: Success | NOTE 1 | R99 | NOTE 1
34.123-1 | 8.2.6.8 | RRC / Physical channel reconfiguration for transition from CELL_DCH to CELL_FACH: Success (Cell re-selection) | NOTE 1 | R99 | NOTE 1
34.123-1 | 8.2.6.9 | RRC / Physical channel reconfiguration for transition from CELL_FACH to CELL_DCH: Success | NOTE 1 | R99 | NOTE 1
34.123-1 | 8.2.6.9a | Physical channel reconfiguration for transition from CELL_FACH to CELL_DCH: Success(1.28 Mcps TDD Only) | NOTE 1 | Rel-7 | NOTE 1
34.123-1 | 8.2.6.11 | RRC / Physical channel reconfiguration for transition from CELL_FACH to CELL_DCH: Failure (Physical channel failure and successful reversion to old configuration) | NOTE 1 | R99 | NOTE 1
34.123-1 | 8.2.6.12 | RRC / Physical channel reconfiguration for transition from CELL_FACH to CELL_DCH: Failure (Physical channel failure and cell update) | NOTE 1 | R99 | NOTE 1
34.123-1 | 8.2.6.14 | RRC / Physical channel reconfiguration for transition from CELL_FACH to CELL_DCH: Failure (Invalid message reception and invalid configuration) | NOTE 1 | R99 | NOTE 1
34.123-1 | 8.2.6.17 | RRC / Physical Channel Reconfiguration from CELL_DCH to CELL_DCH (Hard Handover for code modification): Success (Subsequently received) | NOTE 1 | R99 | NOTE 1
34.123-1 | 8.2.6.18 | RRC / Physical Channel Reconfiguration from CELL_FACH to CELL_DCH: Success ( Subsequently received ) | NOTE 1 | R99 | NOTE 1
34.123-1 | 8.2.6.19 | RRC / Physical channel from CELL_DCH to CELL_PCH: Success | NOTE 1 | R99 | NOTE 1
34.123-1 | 8.2.6.20 | RRC / Physical channel from CELL_DCH to URA_PCH: Success | NOTE 1 | R99 | NOTE 1
34.123-1 | 8.2.6.21 | RRC / Physical channel reconfiguration for transition from CELL_FACH to URA_PCH: Success | NOTE 1 | R99 | NOTE 1
34.123-1 | 8.2.6.23 | RRC / Physical channel reconfiguration for transition from CELL_DCH to CELL_DCH (Hard handover to another frequency with timing maintain): Success | NOTE 1 | R99 | NOTE 1
34.123-1 | 8.2.6.25 | RRC / Physical channel reconfiguration for transition from CELL_DCH to CELL_FACH (Frequency modification): Success | NOTE 1 | R99 | NOTE 1
34.123-1 | 8.2.6.26 | RRC / Physical Channel Reconfiguration from CELL_DCH to CELL_PCH (Frequency modification): Success | NOTE 1 | R99 | NOTE 1
34.123-1 | 8.2.6.27 | RRC / Physical channel reconfiguration from CELL_FACH to CELL_PCH: Success | NOTE 1 | R99 | NOTE 1
34.123-1 | 8.2.6.28 | RRC / Physical channel reconfiguration for transition from CELL_DCH to CELL_DCH (Downlink channelisation code modification): Success | NOTE 1 | R99 | NOTE 1
34.123-1 | 8.2.6.29 | RRC / Physical channel reconfiguration for transition from CELL_DCH to CELL_DCH (Compressed mode initiation): Success | NOTE 1 | R99 | NOTE 1
34.123-1 | 8.2.6.30 | RRC / Physical channel reconfiguration for transition from CELL_DCH to CELL_DCH (Modify active set cell): Success | NOTE 1 | R99 | NOTE 1
34.123-1 | 8.2.6.31 | RRC / Physical channel reconfiguration transition from CELL_FACH to URA_PCH: Success | NOTE 1 | R99 | NOTE 1
34.123-1 | 8.2.6.32 | RRC / Physical channel reconfiguration for transition from CELL_DCH to URA_PCH (Frequency band modification): Success | NOTE 1 | R99 | NOTE 1
34.123-1 | 8.2.6.33 | RRC / Physical channel reconfiguration for transition from CELL_FACH to CELL_DCH (Frequency band modification): Success | NOTE 1 | R99 | NOTE 1
34.123-1 | 8.2.6.34 | RRC / Physical channel reconfiguration from CELL_FACH to CELL_PCH (Frequency band modification): Success | NOTE 1 | R99 | NOTE 1
34.123-1 | 8.2.6.35 | RRC / Physical channel reconfiguration for transition from CELL_FACH to URA_PCH (Frequency band modification): Success | NOTE 1 | R99 | NOTE 1
34.123-1 | 8.2.6.36 | Physical channel reconfiguration for transition from CELL_FACH to CELL FACH with frequency band modification | NOTE 1 | R99 | NOTE 1
34.123-1 | 8.2.6.37 | RRC / Physical channel reconfiguration for transition from CELL_DCH to CELL_DCH (Hard handover to another frequency with timing re-initialised | NOTE 1 | R99 | NOTE 1
34.123-1 | 8.2.6.37a | RRC / Physical channel reconfiguration for transition from CELL_DCH to CELL_DCH (Hard handover to another frequency with timing re-initialised) (1.28 Mcps TDD) | NOTE 1 | Rel-4 | NOTE 1
34.123-1 | 8.2.6.37b | RRC / Physical channel reconfiguration for transition from CELL_DCH to CELL_DCH (Hard handover to another frequency band cell with timing re-initialised | NOTE 1 | R99 | NOTE 1
34.123-1 | 8.2.6.37c | Physical channel reconfiguration for transition from CELL_DCH to CELL_DCH (Hard handover to another band frequency with timing re-initialised) (1.28 Mcps TDD) | NOTE 1 | Rel-7 | NOTE 1
34.123-1 | 8.2.6.37d | Physical channel reconfiguration for transition from CELL_DCH to CELL_DCH (Hard handover to another frequency with uplink pre-synchronisation) (1.28 Mcps TDD) | NOTE 1 | Rel-4 | NOTE 1
34.123-1 | 8.2.6.37e | Physical channel reconfiguration for transition from CELL_DCH to CELL_DCH (Hard handover to another frequency band cell with uplink pre-synchronisation) (1.28 Mcps TDD) | NOTE 1 | Rel-4 | NOTE 1
34.123-1 | 8.2.6.38 | Physical channel reconfiguration for transition from CELL_DCH to CELL_DCH (Hard handover to another frequency with timing re-initialised): Failure (Physical channel failure and reversion to old channel) | NOTE 1 | R99 | NOTE 1
34.123-1 | 8.2.6.39 | RRC / Physical Channel Reconfiguration for transition from CELL_DCH to CELL_DCH (without pending of ciphering) | NOTE 1 | R99 | NOTE 1
34.123-1 | 8.2.6.39a | Physical Channel Reconfiguration for transition from CELL_DCH to CELL_DCH: Success (serving HS-DSCH cell change without MAC-hs reset) | NOTE 1 | Rel-5 | NOTE 1
34.123-1 | 8.2.6.39b | Physical Channel Reconfiguration for transition from CELL_DCH to CELL_DCH: Success (serving HS-DSCH cell change with MAC-hs reset) | NOTE 1 | Rel-5 | NOTE 1
34.123-1 | 8.2.6.39c | Physical Channel Reconfiguration for transition from CELL_DCH to CELL_DCH: Success (serving HS-DSCH cell change without MAC-hs reset) (TDD) | NOTE 1 | Rel-5 | NOTE 1
34.123-1 | 8.2.6.39d | Physical Channel Reconfiguration for transition from CELL_DCH to CELL_DCH: Success (serving HS-DSCH cell change with MAC-hs reset) (1.28 Mcps TDD) | NOTE 1 | Rel-5 | NOTE 1
34.123-1 | 8.2.6.40 | Physical Channel Reconfiguration for transition from CELL_DCH to CELL_DCH: Success (Two radio links, change of HS-PDSCH configuration) | NOTE 1 | Rel-5 | NOTE 1
34.123-1 | 8.2.6.40a | Physical Channel Reconfiguration for transition from CELL_DCH to CELL_DCH: Success (change of HS-PDSCH configuration) | NOTE 1 | Rel-5 | NOTE 1
34.123-1 | 8.2.6.41 | Physical Channel Reconfiguration for transition from CELL_DCH to CELL_DCH: Success (Timing re-initialised hard handover to another frequency, signalling only) | NOTE 1 | Rel-5 | NOTE 1
34.123-1 | 8.2.6.42 | Physical Channel Reconfiguration for transition from CELL_DCH to CELL_DCH: Success (Timing re-initialized hard handover to another frequency, Serving HS-DSCH cell change) | NOTE 1 | Rel-5 | NOTE 1
34.123-1 | 8.2.6.42a | Physical Channel Reconfiguration for transition from CELL_DCH to CELL_DCH: Success (Timing re-initialized hard handover to another frequency, Serving HS-DSCH cell change) (TDD) | NOTE 1 | Rel-7 | NOTE 1
34.123-1 | 8.2.6.43 | Physical Channel Reconfiguration for transition from CELL_DCH to CELL_DCH: Success (Seamless SRNS relocation with pending of ciphering) | NOTE 1 | R99 | NOTE 1
34.123-1 | 8.2.6.44 | Physical Channel Reconfiguration for transition from CELL_DCH to CELL_DCH: Failure (Radio link failure in new configuration) | NOTE 1 | R99 | NOTE 1
34.123-1 | 8.2.6.45 | Physical Channel Reconfiguration for transition from CELL_DCH to URA_PCH: Failure (Radio link failure in old configuration) | NOTE 1 | R99 | NOTE 1
34.123-1 | 8.2.6.46 | Physical channel reconfiguration for transition from CELL_DCH to CELL_DCH (Hard handover to another frequency with timing re-initialised. Serving HS-DSCH cell change): Failure (Physical channel failure and reversion to old channel) | NOTE 1 | Rel-5 | NOTE 1
34.123-1 | 8.2.6.47 | Physical channel reconfiguration for transition from CELL_DCH to CELL_DCH (Compressed mode initiation, with active HS-DSCH reception): Success | NOTE 1 | Rel-5 | NOTE 1
34.123-1 | 8.2.6.48 | Physical Channel Reconfiguration for transition from CELL_DCH to CELL_DCH: Success (Timing re-initialized hard handover to another frequency, serving HS-DSCH cell change, compressed mode) | NOTE 1 | Rel-5 | NOTE 1
34.123-1 | 8.2.6.48a | Physical Channel Reconfiguration for transition from CELL_DCH to CELL_DCH: Success (Timing re-initialized hard handover to another frequency, serving HS-DSCH cell change, with measurement report) for 3.84Mcps TDD | NOTE 1 | Rel-5 | NOTE 1
34.123-1 | 8.2.6.49 | Physical Channel Reconfiguration for transition from CELL_DCH to URA_PCH: Success (stop of HS-DSCH reception) | NOTE 1 | Rel-5 | NOTE 1
34.123-1 | 8.2.6.50 | Physical Channel Reconfiguration for transition from CELL_DCH to URA_PCH: Success (Frequency modification, stop of E-DCH transmission) | NOTE 1 | Rel-6 or Rel-7 | NOTE 1
34.123-1 | 8.2.6.51 | Physical Channel Reconfiguration for transition from CELL_DCH to CELL_DCH: Success (serving E-DCH cell change) | NOTE 1 | Rel-6 or Rel-7 | NOTE 1
34.123-1 | 8.2.6.52 | Physical channel reconfiguration for transition from CELL_DCH to CELL_DCH: Success (Timing re-initialized hard handover to another frequency, Serving E-DCH cell change, compressed mode) | NOTE 1 | Rel-6 or Rel-7 | NOTE 1
34.123-1 | 8.2.6.54 | Physical Channel Reconfiguration for transition from CELL_DCH to CELL_DCH: Failure (Timing re-initialized hard handover, Serving E-DCH cell change, physical channel failure and reversion to old channel) | NOTE 1 | Rel-6 or Rel-7 | NOTE 1
34.123-1 | 8.2.6.54a | Physical Channel Reconfiguration for transition from CELL_DCH to CELL_DCH: Failure (Timing re-initialized hard handover, Serving E-DCH and HS-DSCH cell change with MIMO activated, physical channel failure and reversion to old channel) | NOTE 1 | Rel-7 | NOTE 1
34.123-1 | 8.2.6.54b | Physical Channel Reconfiguration for transition from CELL_DCH to CELL_DCH: Failure (Timing re-initialized hard handover, Serving E-DCH and HS-DSCH cell change with MIMO and 64QAM activated, physical channel failure and reversion to old channel) | NOTE 1 | Rel-8 | NOTE 1
34.123-1 | 8.2.6.54c | Physical Channel Reconfiguration for transition from CELL_DCH to CELL_DCH: Failure (Timing re-initialized hard handover, Serving E-DCH cell change, physical channel failure and reversion to old channel, in the multi-frequency network environment, for 1.28Mcps TDD only) | NOTE 1 | Rel-7 | NOTE 1
34.123-1 | 8.2.6.55 | Physical channel reconfiguration for transition from CELL_DCH to CELL_DCH: Success (Start of discontinuous uplink transmission and downlink reception) | NOTE 1 | Rel-7 | NOTE 1
34.123-1 | 8.2.6.56 | Physical channel reconfiguration for transition from CELL_DCH to CELL_DCH: Success (Start of HS-SCCH less operation) --- | NOTE 1 | Rel-7 | NOTE 1
34.123-1 | 8.2.6.57 | Physical Channel Reconfiguration for transition from CELL_DCH to URA_PCH: Success (frequency modification, stop of discontinuous uplink transmission) | NOTE 1 | Rel-7 | NOTE 1
34.123-1 | 8.2.6.58 | Physical Channel Reconfiguration for transition from CELL_DCH to CELL_DCH: Success (serving E-DCH cell change with discontinuous uplink transmission) | NOTE 1 | Rel-7 | NOTE 1
34.123-1 | 8.2.6.59 | Physical channel reconfiguration for transition from CELL_DCH to CELL_DCH: Success (Timing re-initialized hard handover to another frequency, Serving E-DCH cell change with discontinuous uplink transmission) | NOTE 1 | Rel-7 | NOTE 1
34.123-1 | 8.2.6.60 | Physical Channel Reconfiguration for transition from CELL_DCH to CELL_DCH: Failure (Timing re-initialised hard handover, Serving E-DCH cell change with discontinuous uplink transmission, physical channel failure and reversion to old channel) | NOTE 1 | Rel-7 | NOTE 1
34.123-1 | 8.2.6.61 | Physical channel reconfiguration for transition from CELL_DCH to CELL_DCH: Success (CQI reporting reduction) | NOTE 1 | Rel-7 | NOTE 1
34.123-1 | 8.2.6.62 | Physical Channel Reconfiguration from CELL_DCH to CELL_DCH: Success (activation and de-activation of 64QAM) | NOTE 1 | Rel-7 | NOTE 1
34.123-1 | 8.2.6.62a | Physical Channel Reconfiguration from CELL_DCH to CELL_DCH: Success (activation and de-activation of 64QAM) | NOTE 1 | Rel-7 | NOTE 1
34.123-1 | 8.2.6.63 | Physical Channel Reconfiguration from CELL_DCH to CELL_DCH: Success (Timing re-initialised hard handover to another frequency, Serving HS-DSCH cell change with MIMO enabled) | NOTE 1 | Rel-7 | NOTE 1
34.123-1 | 8.2.6.64 | Physical channel reconfigurations for transition from CELL_DCH to CELL_DCH (activation and de-activation of UL 16QAM ): Success | NOTE 1 | Rel-7 | NOTE 1
34.123-1 | 8.2.6.65 | Physical Channel Reconfiguration from CELL_DCH to CELL_DCH: Success (Timing re-initialised hard handover to another frequency, Serving HS-DSCH cell change with 64QAM and MIMO enabled) | NOTE 1 | Rel-8 | NOTE 1
34.123-1 | 8.2.6.66 | Physical Channel Reconfiguration from CELL_PCH to CELL_FACH: Success (autonomous transitions without cell update procedure) | NOTE 1 | Rel-8 | NOTE 1
34.123-1 | 8.2.6.67 | Physical channel reconfiguration for transition from CELL_DCH to CELL_DCH: Success (Start of SPS operation without initial SPS resource) (1.28 Mcps TDD) | NOTE 1 | Rel-9 | NOTE 1
34.123-1 | 8.2.6.68 | Physical channel reconfiguration for transition from CELL_DCH to CELL_DCH: Success (Start of SPS operation with initial SPS resource) (1.28 Mcps TDD) | NOTE 1 | Rel-9 | NOTE 1
34.123-1 | 8.2.6.69 | Physical channel reconfiguration for transition from CELL_DCH to CELL_DCH: Success (Start of Control Channel DRX operation) (1.28 Mcps TDD) | NOTE 1 | Rel-9 | NOTE 1
34.123-1 | 8.2.7 | RRC / Physical Shared Channel Allocation [TDD only] | NOTE 1 | R99 | NOTE 1
34.123-1 | 8.2.8 | RRC / PUSCH capacity request [TDD only] | NOTE 1 | R99 | NOTE 1
34.123-1 | 8.2.10.1 | WLAN Offload / Offload Success / UTRA RRC_Connected to/from WLAN (RSRPmeas, BackhaulRateUlWLAN) | UTRA_LTE_WLAN_interw-UEConTest | Rel-12 | Closed at RAN#71
34.123-1 | 8.2.10.2 | WLAN Offload / Offload Success / UTRA RRC_Connected to/from WLAN (RSRPmeas, ChannelUtilizationWLAN) | UTRA_LTE_WLAN_interw-UEConTest | Rel-12 | Closed at RAN#71
34.123-1 | 8.2.10.3 | WLAN Offload / Offload Success / UTRA RRC_Connected to/from WLAN (RSRQmeas, BeaconRSSI, WLAN identifier no match/match) | UTRA_LTE_WLAN_interw-UEConTest | Rel-12 | Closed at RAN#71
34.123-1 | 8.2.10.4 | WLAN Offload / Offload Success / UTRA RRC_Connected to/from WLAN (RSRQmeas, BackhaulRateDlWLAN) | UTRA_LTE_WLAN_interw-UEConTest | Rel-12 | Closed at RAN#71
34.123-1 | 8.2.10.5 | WLAN Offload / T330 expiry | UTRA_LTE_WLAN_interw-UEConTest | Rel-12 | Closed at RAN#71
34.123-1 | 8.2.10.7 | WLAN Offload / Offload Success / UTRA RRC_Connected to/from WLAN (ANDSF and RAN rules co-existence) | UTRA_LTE_WLAN_interw-UEConTest | Rel-12 | Closed at RAN#71
34.123-1 | 8.3.1.1 | RRC / Cell Update: cell reselection in CELL_FACH | NOTE 1 | R99 | NOTE 1
34.123-1 | 8.3.1.1a | RRC / Cell Update: cell reselection in CELL_FACH (Cells belong to different frequency bands) | NOTE 1 | R99 | NOTE 1
34.123-1 | 8.3.1.1b | Cell Update: cell reselection in CELL_FACH(TDD) | NOTE 1 | R3l-4 | NOTE 1
34.123-1 | 8.3.1.1c | Cell Update: cell reselection in CELL_FACH (Cells belong to different frequency bands for LCR TDD) | NOTE 1 | Rel-7 | NOTE 1
34.123-1 | 8.3.1.1d | Inter-frequency absolute priority based reselection in CELL_FACH (Lower Priority) | NOTE 1 | Rel-11 | NOTE 1
34.123-1 | 8.3.1.1e | Inter-frequency absolute priority based reselection in CELL_FACH (Higher Priority) | NOTE 1 | Rel-11 | NOTE 1
34.123-1 | 8.3.1.1f | Inter-frequency reselection to a no priority layer when NW and UE supports absolute priority in CELL_FACH | NOTE 1 | Rel-11 | NOTE 1
34.123-1 | 8.3.1.2 | RRC / Cell Update: cell reselection in CELL_PCH | NOTE 1 | R99 | NOTE 1
34.123-1 | 8.3.1.3 | RRC / Cell Update: periodical cell update in CELL_FACH | NOTE 1 | R99 | NOTE 1
34.123-1 | 8.3.1.3a | Cell Update: periodical cell update in CELL_FACH (1.28 Mcps TDD Only) | NOTE 1 | Rel-7 | NOTE 1
34.123-1 | 8.3.1.4 | RRC / Cell Update: periodical cell update in CELL_PCH | NOTE 1 | R99 | NOTE 1
34.123-1 | 8.3.1.5 | RRC / Cell Update: UL data transmission in URA_PCH | NOTE 1 | R99 | NOTE 1
34.123-1 | 8.3.1.6 | RRC / Cell Update: UL data transmission in CELL_PCH | NOTE 1 | R99 | NOTE 1
34.123-1 | 8.3.1.9 | RRC / Cell Update: re-entering of service area after T305 expiry and being out of service area | NOTE 1 | R99 | NOTE 1
34.123-1 | 8.3.1.10 | RRC / Cell Update: expiry of T307 after T305 expiry and being out of service area | NOTE 1 | R99 | NOTE 1
34.123-1 | 8.3.1.11 | RRC / Cell Update: Success after T302 time-out | NOTE 1 | R99 | NOTE 1
34.123-1 | 8.3.1.12 | RRC / Cell Update: Failure (After Maximum Re-transmissions) | NOTE 1 | R99 | NOTE 1
34.123-1 | 8.3.1.13 | RRC / Cell Update: Reception of Invalid CELL UPDATE CONFIRM message | NOTE 1 | R99 | NOTE 1
34.123-1 | 8.3.1.14 | RRC / Cell Update: Incompatible simultaneous reconfiguration | NOTE 1 | R99 | NOTE 1
34.123-1 | 8.3.1.15 | RRC / Cell Update: Unrecoverable error in Acknowledged Mode RLC | NOTE 1 | R99 | NOTE 1
34.123-1 | 8.3.1.17 | RRC / Cell Update: Failure (UTRAN initiate an RRC connection release procedure on CCCH) | NOTE 1 | R99 | NOTE 1
34.123-1 | 8.3.1.18 | RRC / Cell Update: Radio Link Failure (T314>0, T315=0), CS RAB established | NOTE 1 | R99 | NOTE 1
34.123-1 | 8.3.1.20 | RRC / Cell Update: Reception of CELL UPDATE CONFIRM Message that causes invalid configuration | NOTE 1 | R99 | NOTE 1
34.123-1 | 8.3.1.21 | Cell Update: Cell reselection to cell of another PLMN belonging to the equivalent PLMN list | NOTE 1 | R99 | NOTE 1
34.123-1 | 8.3.1.22 | Cell update: Restricted cell reselection to a cell belonging to forbidden LA list (Cell_FACH) | NOTE 1 | R99 | NOTE 1
34.123-1 | 8.3.1.23 | Cell Update: HCS cell reselection in CELL_FACH | NOTE 1 | R99 | NOTE 1
34.123-1 | 8.3.1.24 | Cell Update: HCS cell reselection in CELL_PCH | NOTE 1 | R99 | NOTE 1
34.123-1 | 8.3.1.25 | CELL UPDATE: Radio Link Failure (T314=0, T315=0) | NOTE 1 | R99 | NOTE 1
34.123-1 | 8.3.1.26 | Cell Update: Radio Link Failure (T314>0, T315=0), PS RAB established | NOTE 1 | R99 | NOTE 1
34.123-1 | 8.3.1.27 | Cell Update: Radio Link Failure (T314=0, T315>0), CS RAB | NOTE 1 | R99 | NOTE 1
34.123-1 | 8.3.1.28 | Cell Update: Radio Link Failure (T314=0, T315>0), PS RAB | NOTE 1 | R99 | NOTE 1
34.123-1 | 8.3.1.29 | Cell Update: Radio Link Failure (T314>0, T315>0), CS RAB | NOTE 1 | R99 | NOTE 1
34.123-1 | 8.3.1.30 | Cell Update: Radio Link Failure (T314>0, T315>0), PS RAB | NOTE 1 | R99 | NOTE 1
34.123-1 | 8.3.1.31 | Cell Update: re-entering of service area from URA_PCH after T316 expiry but before T317 expiry | NOTE 1 | R99 | NOTE 1
34.123-1 | 8.3.1.32 | Cell Update: Transition from URA_PCH to CELL_DCH, start of HS-DSCH reception | NOTE 1 | Rel-5 | NOTE 1
34.123-1 | 8.3.1.32a | Cell Update: Transition from URA_PCH to CELL_DCH, start of HS-DSCH reception( In a different frequency band)(TDD) | NOTE 1 | Rel-7 | NOTE 1
34.123-1 | 8.3.1.33 | Cell Update: Transition from CELL_PCH to CELL_DCH, start of HS-DSCH reception, frequency modification | NOTE 1 | Rel-5 | NOTE 1
34.123-1 | 8.3.1.33a | Cell Update: Transition from CELL_PCH to CELL_DCH, start of HS-DSCH reception, frequency modification(TDD) | NOTE 1 | Rel-5 | NOTE 1
34.123-1 | 8.3.1.34 | Cell Update: Transition from CELL_DCH to CELL_FACH, stop of HS-DSCH reception | NOTE 1 | Rel-5 | NOTE 1
34.123-1 | 8.3.1.35 | Cell Update: Transition from CELL_DCH to CELL_DCH, with active HS-DSCH reception | NOTE 1 | Rel-5 | NOTE 1
34.123-1 | 8.3.1.36 | Cell Update: Transition from CELL_DCH to CELL_FACH (stop of HS-DSCH reception with frequency modification) | NOTE 1 | Rel-5 | NOTE 1
34.123-1 | 8.3.1.37 | Cell Update: Transition from CELL_DCH to CELL_DCH (with active HS-DSCH reception and frequency modification) | NOTE 1 | Rel-5 | NOTE 1
34.123-1 | 8.3.1.38 | Cell Update: state specific handling of Treselection and Qhyst for cell reselection in CELL_FACH | NOTE 1 | Rel-5 | NOTE 1
34.123-1 | 8.3.1.39 | Cell Update: state specific handling of Treselection and Qhyst for cell reselection in CELL_PCH | NOTE 1 | Rel-5 | NOTE 1
34.123-1 | 8.3.1.40 | Cell update: Transition from CELL_PCH to CELL_DCH, inclusion of establishment cause | NOTE 1 | Rel-5 | NOTE 1
34.123-1 | 8.3.1.41 | Cell Update: Transition from URA_PCH to CELL_DCH: Success (start of E-DCH transmission) | NOTE 1 | Rel-6 or Rel-7 | NOTE 1
34.123-1 | 8.3.1.41a | Cell Update: Transition from URA_PCH to CELL_DCH: Success (start of E-DCH transmission, in the multi-frequency network environment, for 1.28Mcps TDD only) | NOTE 1 | Rel-7 | NOTE 1
34.123-1 | 8.3.1.42 | Cell Update: Transition from CELL_PCH to CELL_DCH: Success (Frequency modification, start of E-DCH transmission) | NOTE 1 | Rel-6 only or Rel-7 | NOTE 1
34.123-1 | 8.3.1.42a | Cell Update: Transition from CELL_PCH to CELL_DCH: Success (Frequency modification, start of E-DCH transmission, F-DPCH configured) | NOTE 1 | Rel-6 | NOTE 1
34.123-1 | 8.3.1.42b | Cell Update: Transition from CELL_PCH to CELL_DCH: Success (frequency modification, start of E-DCH transmission in the multi-frequency network environment, for 1.28Mcps TDD only) | NOTE 1 | Rel-7 | NOTE 1
34.123-1 | 8.3.1.43 | Cell Update: Radio Link Failure, with active E-DCH transmission | NOTE 1 | Rel-6 or Rel-7 | NOTE 1
34.123-1 | 8.3.1.44 | Cell Update: Transition from CELL_PCH to CELL_DCH: Success (frequency modification, start of discontinuous uplink transmission) | NOTE 1 | Rel-7 | NOTE 1
34.123-1 | 8.3.1.45 | Cell Update: Radio Link Failure, with active discontinuous uplink transmission | NOTE 1 | Rel-7 | NOTE 1
34.123-1 | 8.3.1.46 | Cell Update: Transition from URA_PCH to CELL_DCH: Success (start of discontinuous uplink transmission) | NOTE 1 | Rel-7 | NOTE 1
34.123-1 | 8.3.1.47 | Cell Update: cell reselection in CELL_FACH (Reselection between cell not supporting HS-PDSCH in CELL_FACH and cell supporting HS-PDSCH is CELL_FACH) | NOTE 1 | Rel-7 | NOTE 1
34.123-1 | 8.3.1.48 | Cell Update: Radio Link Failure, UM RLC Re-establishment | NOTE 1 | Rel-7 | NOTE 1
34.123-1 | 8.3.1.49 | Cell Update: Intra Frequency cell reselection in Enhanced CELL_FACH with DRX configured | NOTE 1 | Rel-8 | NOTE 1
34.123-1 | 8.3.1.49a | Cell Update: Inter Frequency cell reselection in Enhanced CELL_FACH with DRX configured | NOTE 1 | Rel-8 | NOTE 1
34.123-1 | 8.3.1.49b | Cell Update: Intra Frequency cell reselection in Enhanced CELL_FACH with DRX configured / second DRX cycle with 2-level DRX | NOTE 1 | Rel-11 | NOTE 1
34.123-1 | 8.3.1.49c | Cell Update: Inter Frequency cell reselection in Enhanced CELL_FACH with DRX configured / second DRX cycle with 2-level DRX | NOTE 1 | Rel-11 | NOTE 1
34.123-1 | 8.3.1.50 | Cell Update: Cell reselection in CELL_FACH when common E-DCH resource is released | NOTE 1 | Rel-8 | NOTE 1
34.123-1 | 8.3.1.51 | Cell Update: Cell reselection in CELL_FACH (Reselection between cell not supporting HS-PDSCH and E-DCH in CELL_FACH and cell supporting HS-PDSCH and E-DCH in CELL_FACH) | NOTE 1 | Rel-9 | NOTE 1
34.123-1 | 8.3.1.52 | Cell Update: Inter Frequency cell reselection in CELL_FACH based on absolute priority | NOTE 1 | Rel-8 | NOTE 1
34.123-1 | 8.3.1.53 | Cell Update: Absolute priority based cell reselection failure to inter frequency cell for which no priority or no threshold is assigned | NOTE 1 | Rel-8 | NOTE 1
34.123-1 | 8.3.1.54 | Cell Update: Absolute priority based cell reselection when more than one cell fulfils the criterion | NOTE 1 | Rel-8 | NOTE 1
34.123-1 | 8.3.2.1 | RRC / URA Update: Change of URA | NOTE 1 | R99 | NOTE 1
34.123-1 | 8.3.2.1a | RRC / URA Update: Change of URA (Cells belong to different frequency bands) | NOTE 1 | R99 | NOTE 1
34.123-1 | 8.3.2.1b | URA Update: Change of URA (Cells belong to different frequency bands for LCR TDD) | NOTE 1 | Rel-7 | NOTE 1
34.123-1 | 8.3.2.2 | RRC / URA Update: Periodical URA update and Reception of Invalid message | NOTE 1 | R99 | NOTE 1
34.123-1 | 8.3.2.4 | RRC / URA Update: loss of service after expiry of timers T307 after T306 | NOTE 1 | R99 | NOTE 1
34.123-1 | 8.3.2.5 | RRC / URA Update: Success after Confirmation error of URA-ID list | NOTE 1 | R99 | NOTE 1
34.123-1 | 8.3.2.6 | RRC / URA Update: Failure (V303 is greater than N303: Confirmation error of URA-ID list) | NOTE 1 | R99 | NOTE 1
34.123-1 | 8.3.2.7 | RRC / URA Update: Success after T303 timeout | NOTE 1 | R99 | NOTE 1
34.123-1 | 8.3.2.9 | RRC / URA Update: Failure ( UTRAN initiate an RRC connection release procedure on CCCH ) | NOTE 1 | R99 | NOTE 1
34.123-1 | 8.3.2.10 | RRC / URA Update: Reception of URA UPDATE CONFIRM message that causes invalid configuration | NOTE 1 | R99 | NOTE 1
34.123-1 | 8.3.2.11 | URA Update: Cell reselection to cell of another PLMN belonging to the equivalent PLMN list | NOTE 1 | R99 | NOTE 1
34.123-1 | 8.3.2.12 | Restricted cell reselection to a cell belonging to forbidden LA list (URA_PCH) | NOTE 1 | R99 | NOTE 1
34.123-1 | 8.3.2.13 | URA Update: Change of URA due to HCS Cell Reselection | NOTE 1 | R99 | NOTE 1
34.123-1 | 8.3.3.1 | RRC / UTRAN Mobility Information: Success | NOTE 1 | R99 | NOTE 1
34.123-1 | 8.3.3.2 | RRC / UTRAN Mobility Information: Failure (Invalid message reception) | NOTE 1 | R99 | NOTE 1
34.123-1 | 8.3.3.3 | RRC / UTRAN Mobility Information: Seamless SRNS relocation in CELL_DCH (without pending of ciphering) | NOTE 1 | R99 | NOTE 1
34.123-1 | 8.3.3.4 | RRC / UTRAN Mobility Information: Shared Network | NOTE 1 | Rel-6 | NOTE 1
34.123-1 | 8.3.4.1 | RRC / Active set update in soft handover: Radio Link addition | NOTE 1 | R99 | NOTE 1
34.123-1 | 8.3.4.2 | RRC / Active set update in soft handover: Radio Link removal | NOTE 1 | R99 | NOTE 1
34.123-1 | 8.3.4.3 | RRC / Active set update in soft handover: Combined radio link addition and removal | NOTE 1 | R99 | NOTE 1
34.123-1 | 8.3.4.4 | RRC / Active set update in soft handover: Invalid Configuration | NOTE 1 | R99 | NOTE 1
34.123-1 | 8.3.4.5 | RRC / Active set update in soft handover: Reception of an ACTIVE SET UPDATE message in wrong state | NOTE 1 | R99 | NOTE 1
34.123-1 | 8.3.4.7 | RRC / Active set update in soft handover: Invalid Message Reception | NOTE 1 | R99 | NOTE 1
34.123-1 | 8.3.4.8 | RRC / Active set update in soft handover: Radio Link addition in multiple radio link environment | NOTE 1 | R99 | NOTE 1
34.123-1 | 8.3.4.9 | Active set update in soft handover: Radio Link removal (stop of HS-DSCH reception) | NOTE 1 | Rel-5 | NOTE 1
34.123-1 | 8.3.4.10 | Active Set Update in soft handover. Radio link addition and serving HS-DSCH / E-DCH cell change | NOTE 1 | Rel-6 | NOTE 1
34.123-1 | 8.3.4.11 | Active set update in soft handover: Radio Link addition/removal and serving HS-DSCH / E-DCH cell change, with discontinuous uplink transmission | NOTE 1 | Rel-7 | NOTE 1
34.123-1 | 8.3.4.12 | Active set update in soft handover: Radio Link addition/removal (stop and start of UL 16QAM) | NOTE 1 | Rel-7 | NOTE 1
34.123-1 | 8.3.4.13 | Active set update in soft handover: Radio Link addition/removal and serving HS-DSCH / E-DCH cell change, with activation/deactivation of 64QAM | NOTE 1 | Rel-7 | NOTE 1
34.123-1 | 8.3.4.13a | Active set update in soft handover: Radio Link addition/removal and serving HS-DSCH / E-DCH cell change, with activation/deactivation of 64QAM | NOTE 1 | Rel-7 | NOTE 1
34.123-1 | 8.3.4.14 | Active Set Update in Soft Handover: Radio Link addition/removal and serving HS-DSCH / E-DCH cell change with activation/deactivation of MIMO | NOTE 1 | Rel-7 | NOTE 1
34.123-1 | 8.3.4.14a | Active Set Update in Soft Handover: Radio Link addition/removal and serving HS-DSCH / E-DCH cell change with activation/deactivation of MIMO | NOTE 1 | Rel-7 | NOTE 1
34.123-1 | 8.3.4.15 | Active set update: Dual Cell (DC) Activation by Serving Cell Change from non DC-HSDPA capable cell to DC-HSDPA capable cell | NOTE 1 | Rel-8 | NOTE 1
34.123-1 | 8.3.4.15a | Active set update: Dual Cell (DC) Activation by Serving Cell Change from non DC-HSDPA capable cell to DC-HSDPA capable cell with SRB mapped on E-DCH/DCH | NOTE 1 | Rel-8 | NOTE 1
34.123-1 | 8.3.4.16 | Active set update: Dual Cell (DC) Activation by Serving Cell Change from DC-HSDPA to non DC-HSDPA cell | NOTE 1 | Rel-8 | NOTE 1
34.123-1 | 8.3.4.16a | Active set update: Dual Cell (DC) Activation by Serving Cell Change from DC-HSDPA capable cell to non DC-HSDPA capable cell with SRB mapped on E-DCH/DCH | NOTE 1 | Rel-8 | NOTE 1
34.123-1 | 8.3.4.17 | Active Set Update in Soft Handover: Radio Link addition/removal and serving HS-DSCH / E-DCH cell change with simultaneous activation/deactivation of 64QAM and MIMO | NOTE 1 | Rel-8 | NOTE 1
34.123-1 | 8.3.4.18 | Test procedure for enhanced serving HS-DSCH cell change: serving HS-DSCH / E-DCH cell change, with discontinuous uplink transmission and downlink reception | NOTE 1 | Rel-8 | NOTE 1
34.123-1 | 8.3.4.19 | Active set update: Dual Cell (DC) and MIMO Activation by Serving Cell Change from non-DC-HSDPA capable cell to DC-HSDPA capable cell | NOTE 1 | Rel-9 | NOTE 1
34.123-1 | 8.3.4.19b | Active set update: DB-DC-HSDPA and MIMO Activation by Serving Cell Change from non-DC-HSDPA capable cell to DB-DC-HSDPA capable cell | NOTE 1 | Rel-10 | NOTE 1
34.123-1 | 8.3.4.20 | Active set update in soft handover: Radio Link addition/removal on the secondary E-DCH active set | NOTE 1 | Rel-9 | NOTE 1
34.123-1 | 8.3.4.21 | Active Set Update: MIMO Activation by Serving cell changes with and without PCI Restrictions and S-CPICH Power Offset (16QAM + MIMO) | NOTE 1 | Rel-10 | NOTE 1
34.123-1 | 8.3.4.22 | Active set update: Dual Cell (DC) Activation by Serving Cell Change from non DC-HSDPA capable cell to DC-HSDPA capable cell with discontinuous uplink transmission and downlink reception | NOTE 1 | Rel-8 | NOTE 1
34.123-1 | 8.3.4.23.1 | Active set update in soft handover: Radio Link addition/deletion in multiple radio link environment with 3C-HSDPA remaining active / Single band | NOTE 1 | Rel-10 | NOTE 1
34.123-1 | 8.3.4.23.2 | Active set update in soft handover: Radio Link addition/deletion in multiple radio link environment with 3C-HSDPA remaining active / Single band / MIMO | NOTE 1 | Rel-10 | NOTE 1
34.123-1 | 8.3.4.23.3 | Active set update in soft handover: Radio Link addition/deletion in multiple radio link environment with 3C-HSDPA remaining active / Dual band | NOTE 1 | Rel-10 | NOTE 1
34.123-1 | 8.3.4.23.4 | Active set update in soft handover: Radio Link addition/deletion in multiple radio link environment with 3C-HSDPA remaining active / Dual band / MIMO | NOTE 1 | Rel-10 | NOTE 1
34.123-1 | 8.3.4.24.1 | Active set update with Multiflow reconfiguration with SRBs mapped on DCH: Successful reconfiguration of 2cell/single frequency Multiflow HSDPA for single band, inter-Node B | NOTE 1 | Rel-11 | NOTE 1
34.123-1 | 8.3.4.24.2 | Active set update with Multiflow reconfiguration with SRBs mapped on DCH: Successful reconfiguration of 3 cell/two frequencies Multiflow HSDPA for single band, inter-Node B | NOTE 1 | Rel-11 | NOTE 1
34.123-1 | 8.3.4.24.3 | Active set update with Multiflow reconfiguration with SRBs mapped on DCH: Successful reconfiguration of 3 cell/two frequencies Multiflow HSDPA for dual bands, inter-Node B | NOTE 1 | Rel-11 | NOTE 1
34.123-1 | 8.3.7.1 | Inter system handover from UTRAN/To GSM/Speech/Success with UEA1/UIA1 and A5/1 ciphering | NOTE 1 | R99 | NOTE 1
34.123-1 | 8.3.7.1a | Inter system handover from UTRAN/To GSM/Speech/Success with UEA1/UIA1 and A5/3 ciphering | NOTE 1 | R99 | NOTE 1
34.123-1 | 8.3.7.1b | Inter system handover from UTRAN/To GSM/Speech/Success with UEA2/UIA2 and A5/3 ciphering | NOTE 1 | Rel-7 | NOTE 1
34.123-1 | 8.3.7.1c | Inter system handover from UTRAN/To GSM/Speech/Success with UEA1/UIA1 and A5/4 ciphering | NOTE 1 | Rel-9 | NOTE 1
34.123-1 | 8.3.7.1d | Inter system handover from UTRAN/To GSM/Speech/Success with UEA2/UIA2 and A5/4 ciphering | NOTE 1 | Rel-9 | NOTE 1
34.123-1 | 8.3.7.2 | Inter system handover from UTRAN/To GSM/Data/Same data rate/Success | NOTE 1 | R99 | NOTE 1
34.123-1 | 8.3.7.2a | Inter system handover from UTRAN/To GSM/Data/Same data rate/Extended Rates/Success | NOTE 1 | R99 | NOTE 1
34.123-1 | 8.3.7.3 | Inter system handover from UTRAN/To GSM/Data/Data rate down grading/Success | NOTE 1 | R99 | NOTE 1
34.123-1 | 8.3.7.3a | Inter system handover from UTRAN/To GSM/Data/Data rate down grading/Extended Rates/Success | NOTE 1 | R99 | NOTE 1
34.123-1 | 8.3.7.4 | Inter system handover from UTRAN/To GSM/Speech/Establishment/Success | NOTE 1 | R99 | NOTE 1
34.123-1 | 8.3.7.5 | Inter system handover from UTRAN/To GSM/Speech/Failure | NOTE 1 | R99 | NOTE 1
34.123-1 | 8.3.7.6 | Inter system handover from UTRAN/To GSM/Speech/Failure (L2 Establishment) | NOTE 1 | R99 | NOTE 1
34.123-1 | 8.3.7.7 | Inter system handover from UTRAN/To GSM/Speech/Failure (L1 Synchronization) | NOTE 1 | R99 | NOTE 1
34.123-1 | 8.3.7.8 | Inter system handover from UTRAN/To GSM/Speech/Failure (Invalid Inter-RAT message) | NOTE 1 | R99 | NOTE 1
34.123-1 | 8.3.7.9 | Inter system handover from UTRAN/To GSM/Speech/Failure (Unsupported configuration) | NOTE 1 | R99 | NOTE 1
34.123-1 | 8.3.7.10 | Inter system handover from UTRAN/To GSM/Speech/Failure (Reception by UE in CELL_FACH) | NOTE 1 | R99 | NOTE 1
34.123-1 | 8.3.7.11 | Inter system handover from UTRAN/To GSM/Speech/Failure (Invalid message reception) | NOTE 1 | R99 | NOTE 1
34.123-1 | 8.3.7.12 | Inter system handover from UTRAN/To GSM/Speech/Failure (Physical channel Failure and Reversion Failure) | NOTE 1 | R99 | NOTE 1
34.123-1 | 8.3.7.13 | Inter system handover from UTRAN/To GSM/ success / call under establishment | NOTE 1 | R99 | NOTE 1
34.123-1 | 8.3.7.14 | Inter system handover from UTRAN/To GSM/Speech/Success (stop of HS-DSCH reception) | NOTE 1 | Rel-5 | NOTE 1
34.123-1 | 8.3.7.15 | Inter system handover from UTRAN/To GSM/Speech/Failure(stop of HS-DSCH reception) | NOTE 1 | Rel-5 | NOTE 1
34.123-1 | 8.3.7.16 | Inter system handover from UTRAN/To GSM/Simultaneous CS and PS domain services/Success/TBF Establishment Success | NOTE 1 | R99 | NOTE 1
34.123-1 | 8.3.7.17 | Inter system handover from UTRAN/To GSM/DTM Support/Simultaneous CS and PS domain services/Success/TBF Establishment Success | NOTE 1 | R99 | NOTE 1
34.123-1 | 8.3.8 | RRC / Inter system cell reselection to UTRAN | NOTE 1 | R99 | NOTE 1
34.123-1 | 8.3.9.1 | Cell reselection if cell becomes barred or S<0; UTRAN to GPRS (CELL_FACH) | NOTE 1 | R99 | NOTE 1
34.123-1 | 8.3.9.1a | Cell reselection if cell becomes barred or S<0; UTRAN to GPRS (CELL_FACH), 1.28Mcps TDD | NOTE 1 | Rel-9 | NOTE 1
34.123-1 | 8.3.9.2 | Cell reselection if cell becomes barred or S<0; UTRAN to GPRS (URA_PCH) | NOTE 1 | R99 | NOTE 1
34.123-1 | 8.3.9.2a | Cell reselection if cell becomes barred or S<0; UTRAN to GPRS (URA_PCH), 1.28Mcps TDD | NOTE 1 | Rel-9 | NOTE 1
34.123-1 | 8.3.9.3 | Cell reselection if cell rank changes; UTRAN to GPRS (UE in CELL_FACH fails to complete an inter-RAT cell reselection) | NOTE 1 | R99 | NOTE 1
34.123-1 | 8.3.9.4 | Cell reselection if S<0; UTRAN to GPRS (UE in CELL_PCH fails to complete an inter-RAT cell reselection) | NOTE 1 | R99 | NOTE 1
34.123-1 | 8.3.9.4a | Cell reselection if S<0; UTRAN to GPRS (UE in CELL_PCH fails to complete an inter-RAT cell reselection), 1.28Mcps TDD | NOTE 1 | Rel-9 | NOTE 1
34.123-1 | 8.3.9.5 | Successful Cell Reselection with RAU – Qoffset value modification; UTRAN to GPRS (CELL_FACH) | NOTE 1 | R99 | NOTE 1
34.123-1 | 8.3.11.1 | Inter-RAT cell change order from UTRAN/To GPRS/CELL_DCH/Success with UEA1/UIA1 and GEA2 ciphering | NOTE 1 | R99 | NOTE 1
34.123-1 | 8.3.11.1a | Inter-RAT cell change order from UTRAN/To GPRS/CELL_DCH/Success with UEA2/UIA2 and GEA2 ciphering | NOTE 1 | Rel-7 | NOTE 1
34.123-1 | 8.3.11.1b | Inter-RAT cell change order from UTRAN/To GPRS/CELL_DCH/Success with UEA2/UIA2 and GEA3 ciphering | NOTE 1 | Rel-7 | NOTE 1
34.123-1 | 8.3.11.1c | Inter-RAT cell change order from UTRAN/To GPRS/CELL_DCH/Success with UEA2/UIA2 and GEA4 ciphering | NOTE 1 | Rel-9 | NOTE 1
34.123-1 | 8.3.11.2 | Inter-RAT cell change order from UTRAN/To GPRS/CELL_FACH/Success | NOTE 1 | R99 | NOTE 1
34.123-1 | 8.3.11.3 | Inter-RAT cell change order from UTRAN/To GPRS/CELL_DCH/Failure (T309 expiry) | NOTE 1 | R99 | NOTE 1
34.123-1 | 8.3.11.4 | Inter-RAT cell change order from UTRAN/To GPRS/CELL_DCH/Failure (Physical channel Failure and Reversion Failure) | NOTE 1 | R99 | NOTE 1
34.123-1 | 8.3.11.5 | Inter-RAT cell change order from UTRAN/To GPRS/CELL_FACH/Failure (T309 expiry) | NOTE 1 | R99 | NOTE 1
34.123-1 | 8.3.11.6 | Inter-RAT cell change order from UTRAN/To GPRS/CELL_FACH/Failure (Physical channel Failure and Reversion Failure) | NOTE 1 | R99 | NOTE 1
34.123-1 | 8.3.11.7 | Inter-RAT cell change order from UTRAN/To GPRS/ Failure (Unsupported configuration) | NOTE 1 | R99 | NOTE 1
34.123-1 | 8.3.11.8 | Inter-RAT cell change order from UTRAN/To GPRS/ Failure (Invalid Inter-RAT message) | NOTE 1 | R99 | NOTE 1
34.123-1 | 8.3.11.9 | Inter-RAT Cell Change Order from UTRAN to GPRS/CELL_DCH/Success (stop of HS-DSCH reception) | NOTE 1 | Rel-5 | NOTE 1
34.123-1 | 8.3.11.10 | Inter-RAT Cell Change Order from UTRAN/To GPRS/CELL_DCH/Failure (Physical channel Failure) | NOTE 1 | Rel-5 | NOTE 1
34.123-1 | 8.3.11.11 | Inter-RAT cell change order from UTRAN/To GPRS/CELL_FACH/No RAB established/Success | NOTE 1 | R99 | NOTE 1
34.123-1 | 8.3.11.12 | Inter-RAT cell change order from UTRAN/To GPRS/CELL_DCH/Network Assisted Cell Change/Success | NOTE 1 | Rel-5 | NOTE 1
34.123-1 | 8.3.11.13 | Inter-RAT cell change order from UTRAN/To GPRS/CELL_DCH/Network Assisted Cell Change with Invalid SI/Success | NOTE 1 | Rel-5 | NOTE 1
34.123-1 | 8.3.11.14 | Inter-RAT Cell Change Order from UTRAN to GPRS/CELL_DCH/Success (stop of E-DCH transmission) | NOTE 1 | Rel-6 or Rel-7 | NOTE 1
34.123-1 | 8.3.11.15 | Inter-RAT Cell Change Order from UTRAN to GPRS/CELL_DCH/Success (stop of discontinuous uplink transmission) | NOTE 1 | Rel-7 | NOTE 1
34.123-1 | 8.3.11.16 | Inter-RAT Cell Change Order from UTRAN to GPRS/ MIMO (Success: with PCI Restrictions and S-CPICH Power Offset) | NOTE 1 | Rel-10 | NOTE 1
34.123-1 | 8.3.11.17 | Inter-RAT Cell Change Order from UTRAN to GPRS for S-CPICH based MIMO with F-DPCH in STTD (Failure; physical channel failure) | NOTE 1 | Rel-7 | NOTE 1
34.123-1 | 8.3.11.18 | Inter-RAT Cell Change Order from UTRAN to GPRS/ MIMO (Failure; with PCI Restrictions and S-CPICH Power Offset) | NOTE 1 | Rel-7 | NOTE 1
34.123-1 | 8.3.12.1 | Inter-frequency inbound handover to UMTS CSG cell without reporting proximity indication | NOTE 1 | Rel-9 | NOTE 1
34.123-1 | 8.3.12.2 | Inter-frequency inbound handover to UMTS --- CSG cell | NOTE 1 | Rel-9 | NOTE 1
34.123-1 | 8.3.12.3 | Inter-frequency Measurements of UMTS CSG cell by non-member UE | NOTE 1 | Rel-9 | NOTE 1
34.123-1 | 8.3.12.4 | Intra-frequency inbound handover to UMTS CSG cell without specifying PSCs for SI Acquisition | NOTE 1 | Rel-9 | NOTE 1
34.123-1 | 8.3.12.5 | Intra-frequency inbound handover to UMTS CSG cell without reporting proximity indication | NOTE 1 | Rel-9 | NOTE 1
34.123-1 | 8.3.12.6 | Intra-frequency inbound handover to UMTS CSG cell | NOTE 1 | Rel-9 | NOTE 1
34.123-1 | 8.3.12.7 | Intra-frequency measurements for UMTS CSG cell for non-member UE | NOTE 1 | Rel-9 | NOTE 1
34.123-1 | 8.3.12.8 | Intra-frequency inbound handover to UMTS hybrid cell | NOTE 1 | Rel-9 | NOTE 1
34.123-1 | 8.3.12.9 | Intra-frequency inbound handover to UMTS hybrid cell for non-member UE | NOTE 1 | Rel-9 | NOTE 1
34.123-1 | 8.3.12.10 | Intra-frequency inbound handover to UMTS open cell | NOTE 1 | Rel-9 | NOTE 1
34.123-1 | 8.3.12.11 | Inter-frequency Measurement of UMTS non-CSG cell | NOTE 1 | Rel-9 | NOTE 1
34.123-1 | 8.3.12.12 | membership checking for handover to the CSG cell | NOTE 1 | Rel-9 | NOTE 1
34.123-1 | 8.3.12.14 | Inter-frequency CSG proximity indication | NOTE 1 | Rel-9 | NOTE 1
34.123-1 | 8.4.1.1 | RRC / Measurement Control and Report: Intra-frequency measurement for transition from idle mode to CELL_DCH state (FDD) | NOTE 1 | R99 | NOTE 1
34.123-1 | 8.4.1.1a | RRC / Measurement Control and Report: Intra-frequency measurement for transition from idle mode to CELL_DCH state (TDD) | NOTE 1 | R99 | NOTE 1
34.123-1 | 8.4.1.2 | RRC / Measurement Control and Report: Inter-frequency measurement for transition from idle mode to CELL_DCH state (FDD) | NOTE 1 | R99 | NOTE 1
34.123-1 | 8.4.1.2a | RRC / Measurement Control and Report: Inter-frequency measurement for transition from idle mode to CELL_DCH state (TDD) | NOTE 1 | R99 | NOTE 1
34.123-1 | 8.4.1.2b | RRC / Measurement Control and Report: Inter-band measurement for transition from idle mode to CELL_DCH state (FDD) | NOTE 1 | R99 | NOTE 1
34.123-1 | 8.4.1.2c | Measurement Control and Report: Inter-frequency measurement for transition from idle mode to CELL_DCH state (Cells belong to different frequency bands for LCR TDD) | NOTE 1 | Rel-7 | NOTE 1
34.123-1 | 8.4.1.3 | RRC / Measurement Control and Report: Intra-frequency measurement for transition from idle mode to CELL_FACH state (FDD) | NOTE 1 | R99 | NOTE 1
34.123-1 | 8.4.1.3a | RRC / Measurement Control and Report: Intra-frequency measurement for transition from idle mode to CELL_FACH state (TDD) | NOTE 1 | R99 | NOTE 1
34.123-1 | 8.4.1.4 | RRC / Measurement Control and Report: Inter-frequency measurement for transition from idle mode to CELL_FACH state (FDD) | NOTE 1 | R99 | NOTE 1
34.123-1 | 8.4.1.4a | RRC / Measurement Control and Report: Inter-frequency measurement for transition from idle mode to CELL_FACH state (TDD) | NOTE 1 | R99 | NOTE 1
34.123-1 | 8.4.1.5 | RRC / Measurement Control and Report: Intra-frequency measurement for transition from CELL_DCH to CELL_FACH state (FDD) | NOTE 1 | R99 to Rel-6 only | NOTE 1
34.123-1 | 8.4.1.5a | RRC / Measurement Control and Report: Intra-frequency measurement for transition from CELL_DCH to CELL_FACH state (TDD) | NOTE 1 | R99 | NOTE 1
34.123-1 | 8.4.1.6 | RRC / Measurement Control and Report: Inter- frequency measurement for transition from CELL_DCH to CELL_FACH state (FDD) | NOTE 1 | R99 | NOTE 1
34.123-1 | 8.4.1.6a | RRC / Measurement Control and Report: Inter- frequency measurement for transition from CELL_DCH to CELL_FACH state (TDD) | NOTE 1 | R99 | NOTE 1
34.123-1 | 8.4.1.7 | RRC / Measurement Control and Report: Intra- frequency measurement for transition from CELL_FACH to CELL_DCH state (FDD) | NOTE 1 | R99 | NOTE 1
34.123-1 | 8.4.1.7a | RRC / Measurement Control and Report: Intra- frequency measurement for transition from CELL_FACH to CELL_DCH state (TDD) | NOTE 1 | R99 | NOTE 1
34.123-1 | 8.4.1.8 | RRC / Measurement Control and Report: Inter- frequency measurement for transition from CELL_FACH to CELL_DCH state (FDD) | NOTE 1 | R99 | NOTE 1
34.123-1 | 8.4.1.8a | RRC / Measurement Control and Report: Inter- frequency measurement for transition from CELL_FACH to CELL_DCH state (TDD) | NOTE 1 | R99 | NOTE 1
34.123-1 | 8.4.1.9 | RRC / Measurement Control and Report: Unsupported measurement in the UE | NOTE 1 | R99 | NOTE 1
34.123-1 | 8.4.1.10 | RRC / Measurement Control and Report: Failure (Invalid Message Reception) | NOTE 1 | R99 | NOTE 1
34.123-1 | 8.4.1.14 | RRC / Measurement Control and Report: Cell forbidden to affect reporting range | NOTE 1 | R99 | NOTE 1
34.123-1 | 8.4.1.15 | RRC / Measurement Control and Report Incomplete | NOTE 1 | R99 | NOTE 1
34.123-1 | 8.4.1.16 | RRC / Measurement Control and Report: Traffic volume measurement for transition from idle mode to CELL_FACH state | NOTE 1 | R99 | NOTE 1
34.123-1 | 8.4.1.17 | RRC / Measurement Control and Report: Traffic volume measurement for transition from idle mode to CELL_DCH state | NOTE 1 | R99 | NOTE 1
34.123-1 | 8.4.1.18 | RRC / Measurement Control and Report: Traffic volume measurement for transition from CELL_FACH state to CELL_DCH state | NOTE 1 | R99 | NOTE 1
34.123-1 | 8.4.1.18a | Measurement Control and Report: Traffic volume measurement for transition from Enhanced CELL_FACH state (common E-DCH in UL and HS-DSCH DL) to CELL_DCH state | NOTE 1 | Rel-8 or Rel-9 | NOTE 1
34.123-1 | 8.4.1.19 | RRC / Measurement Control and Report: Traffic volume measurement for transition from CELL_DCH to CELL_FACH state | NOTE 1 | R99 | NOTE 1
34.123-1 | 8.4.1.22 | RRC / Measurement Control and Report: Quality measurements | NOTE 1 | R99 | NOTE 1
34.123-1 | 8.4.1.23 | RRC / Measurement Control and Report: Intra-frequency measurement for events 1C and 1D | NOTE 1 | R99 | NOTE 1
34.123-1 | 8.4.1.24 | RRC / Measurement Control and Report: Inter-frequency measurement for event 2A | NOTE 1 | R99 | NOTE 1
34.123-1 | 8.4.1.24a | RRC / Measurement Control and Report: Inter-band measurement for event 2A | NOTE 1 | R99 | NOTE 1
34.123-1 | 8.4.1.25 | RRC / Measurement Control and Report: Inter-frequency measurement for events 2B and 2E | NOTE 1 | R99 | NOTE 1
34.123-1 | 8.4.1.25a | RRC / Measurement Control and Report: Inter-band measurement for events 2B and 2E | NOTE 1 | R99 | NOTE 1
34.123-1 | 8.4.1.26 | RRC / Measurement Control and Report: Measurement for events 2D and 2F | NOTE 1 | R99 | NOTE 1
34.123-1 | 8.4.1.27 | RRC / Measurement Control and Report: UE internal measurement for events 6A and 6B | NOTE 1 | R99 | NOTE 1
34.123-1 | 8.4.1.28 | RRC / Measurement Control and Report: UE internal measurement for events 6F and 6G | NOTE 1 | R99 | NOTE 1
34.123-1 | 8.4.1.28a | RRC / Measurement Control and Report: UE internal measurement for events 6F (1.28 Mcps TDD) | NOTE 1 | Rel-4 | NOTE 1
34.123-1 | 8.4.1.29 | RRC / Measurement Control and Report: Event based Traffic Volume measurement in CELL_FACH state | NOTE 1 | R99 | NOTE 1
34.123-1 | 8.4.1.30 | RRC / Measurement Control and Report: Event based Traffic Volume measurement in CELL_DCH state | NOTE 1 | R99 | NOTE 1
34.123-1 | 8.4.1.31 | RRC / Measurement Control and Report: Inter-RAT measurement in CELL_DCH state | NOTE 1 | R99 | NOTE 1
34.123-1 | 8.4.1.33 | Measurement Control and Report: Inter-RAT measurement, event 3a | NOTE 1 | R99 | NOTE 1
34.123-1 | 8.4.1.34 | Measurement Control and Report: Inter-RAT measurement, event 3b | NOTE 1 | R99 | NOTE 1
34.123-1 | 8.4.1.35 | Measurement Control and Report: Inter-RAT measurement, event 3c | NOTE 1 | R99 | NOTE 1
34.123-1 | 8.4.1.36 | Measurement Control and Report: Inter-RAT measurement, event 3d | NOTE 1 | R99 | NOTE 1
34.123-1 | 8.4.1.37 | Measurement Control and Report: UE internal measurement, event 6c | NOTE 1 | R99 | NOTE 1
34.123-1 | 8.4.1.38 | Measurement Control and Report: UE internal measurement, event 6d | NOTE 1 | R99 | NOTE 1
34.123-1 | 8.4.1.39 | Measurement Control and Report: UE internal measurement, event 6e | NOTE 1 | R99 | NOTE 1
34.123-1 | 8.4.1.40 | Measurement Control and Report: Inter-RAT measurement event 3C in CELL_DCH state using sparse compressed mode pattern | NOTE 1 | R99 | NOTE 1
34.123-1 | 8.4.1.41 | Measurement Control and Report: Additional Measurements list | NOTE 1 | R99 | NOTE 1
34.123-1 | 8.4.1.42 | Measurement Control and Report: Change of Compressed Mode Method | NOTE 1 | R99 | NOTE 1
34.123-1 | 8.4.1.43 | Measurement Control and Report: Compressed Mode Reconfiguration | NOTE 1 | R99 | NOTE 1
34.123-1 | 8.4.1.44 | RRC / Measurement Control and Report: Intra-frequency measurement for events 1H and 1I (TDD) | NOTE 1 | R99 | NOTE 1
34.123-1 | 8.4.1.45 | RRC / Measurement Control and Report: Intra-frequency measurement for events 1G (1.28 Mcps TDD) | NOTE 1 | Rel-4 | NOTE 1
34.123-1 | 8.4.1.47 | RRC / Measurement Control and Report: Event triggered periodic measurements for event 1B (FDD) | NOTE 1 | Rel-5 | NOTE 1
34.123-1 | 8.4.1.48 | RRC/ Measurement Control and Report: Combined Inter-frequency measurement for event 2b and Inter-RAT measurement, event 3a (FDD) | NOTE 1 | R99 | NOTE 1
34.123-1 | 8.4.1.48a | Measurement Control and Report: Combined Inter-frequency measurement for event 2b and Inter-RAT measurement, event 3a (TDD) | NOTE 1 | Rel-7 | NOTE 1
34.123-1 | 8.4.1.49 | Measurement Control and Report: Intra-frequency measurement for event 1J | NOTE 1 | Rel-6 | NOTE 1
34.123-1 | 8.4.1.50 | Measurement reporting when moving from CELL_PCH to CELL_FACH | NOTE 1 | Rel-7 | NOTE 1
34.123-1 | 8.4.1.51 | Measurement Control and Report: Inter-frequency measurement for events 2C for CSG cells | NOTE 1 | Rel-9 | NOTE 1
34.123-1 | 8.4.1.52 | Measurement Control and Report: Inter-frequency measurement for events 2B for CSG cells | NOTE 1 | Rel-9 | NOTE 1
34.123-1 | 8.4.1.53 | Measurement Control and Report: Application layer measurement | UMTS_QMC_Streaming-UEConTest | Rel-14 | Closed at RAN#79
34.123-1 | 8.4.1.56 | Cell Update: Application layer measurement report available in URA_PCH | UMTS_QMC_Streaming-UEConTest | Rel-14 | Closed at RAN#79
34.123-1 | 8.4.1.57 | Cell Update: Application layer measurement report available in CELL_PCH | UMTS_QMC_Streaming-UEConTest | Rel-14 | Closed at RAN#79
34.123-1 | 8.4.1.58 | Cell Update: Application layer measurement report available in CELL_FACH | UMTS_QMC_Streaming-UEConTest | Rel-14 | Closed at RAN#79
34.123-1 | 8.5.1.1 | MBMS PTP Session Start at MCCH Acquisition in Idle mode / MBMS Selected Service | NOTE 1 | Rel-6 | NOTE 1
34.123-1 | 8.5.1.1m | MBMS PTP Session Start at MCCH Acquisition in Idle mode / MBMS Multicast Service | NOTE 1 | Rel-6 | NOTE 1
34.123-1 | 8.5.1.2 | MBMS PTP Session Start at MCCH Notification in CELL_PCH / MBMS Selected Service | NOTE 1 | Rel-6 | NOTE 1
34.123-1 | 8.5.1.2m | MBMS PTP Session Start at MCCH Notification in CELL_PCH / MBMS Multicast Service | NOTE 1 | Rel-6 | NOTE 1
34.123-1 | 8.5.1.3 | MBMS PTM Session Start at MCCH Acquisition in CELL_FACH state / MBMS Broadcast Service | NOTE 1 | Rel-6 | NOTE 1
34.123-1 | 8.5.1.3m | MBMS PTM Session Start at MCCH Acquisition in CELL_FACH state / MBMS Multicast Service | NOTE 1 | Rel-6 | NOTE 1
34.123-1 | 8.5.1.4 | MBMS PTM Session Start at MCCH Notification in CELL_DCH state / MBMS Broadcast Service | NOTE 1 | Rel-6 | NOTE 1
34.123-1 | 8.5.1.4m | MBMS PTM Session Start at MCCH Notification in CELL_DCH state / MBMS Multicast Service | NOTE 1 | Rel-6 | NOTE 1
34.123-1 | 8.5.1.5 | MBMS PTM Session Start at MCCH Acquisition in CELL_DCH (for a non-MBMS service) when entering into an MBMS cell (UE capable of MBMS p-t-m reception in CELL_DCH) / MBMS Broadcast Service | NOTE 1 | Rel-6 | NOTE 1
34.123-1 | 8.5.1.5m | MBMS PTM Session Start at MCCH Acquisition in CELL_DCH (for a non-MBMS service) when entering into an MBMS cell (UE capable of MBMS p-t-m reception in CELL_DCH) / MBMS Multicast Service | NOTE 1 | Rel-6 | NOTE 1
34.123-1 | 8.5.1.9 | MBMS PTM Session Start at MCCH Notification in Idle Mode / MBMS Broadcast Service | NOTE 1 | Rel-6 | NOTE 1
34.123-1 | 8.5.1.9m | MBMS PTM Session Start at MCCH Notification in Idle Mode / MBMS Multicast Service | NOTE 1 | Rel-6 | NOTE 1
34.123-1 | 8.5.1.11 | MBMS PTP Session Start at MCCH Notification in Idle Mode / MBMS Selected Service | NOTE 1 | Rel-6 | NOTE 1
34.123-1 | 8.5.1.11m | MBMS PTP Session Start at MCCH Notification in Idle Mode / MBMS Multicast Service | NOTE 1 | Rel-6 | NOTE 1
34.123-1 | 8.5.1.12 | MBMS PTP Session Start at MCCH Notification in URA_PCH / MBMS Selected Service | NOTE 1 | Rel-6 | NOTE 1
34.123-1 | 8.5.1.12m | MBMS PTP Session Start at MCCH Notification in URA_PCH / MBMS Multicast Service | NOTE 1 | Rel-6 | NOTE 1
34.123-1 | 8.5.1.13 | MBMS PTP Session Start at MCCH Notification in CELL_FACH / MBMS Selected Service | NOTE 1 | Rel-6 | NOTE 1
34.123-1 | 8.5.1.13m | MBMS PTP Session Start at MCCH Notification in CELL_FACH / MBMS Multicast Service | NOTE 1 | Rel-6 | NOTE 1
34.123-1 | 8.5.1.14 | MBMS PTM Session Start at MCCH Acquisition / MBSFN mode (3.84/7.68 Mcps TDD) | NOTE 1 | Rel-7 | NOTE 1
34.123-1 | 8.5.1.15 | MBMS PTM Session Start at MCCH Notification / MBSFN mode (3.84/7.68 Mcps TDD) | NOTE 1 | Rel-7 | NOTE 1
34.123-1 | 8.5.2.1 | MBMS PTP Session Reconfiguration - Change of Activated Service / MBMS Selected Service | NOTE 1 | Rel-6 | NOTE 1
34.123-1 | 8.5.2.1m | MBMS PTM Session Reconfiguration - Change of Activated Service / MBSFN mode | NOTE 1 | Rel-7 | NOTE 1
34.123-1 | 8.5.2.2 | MBMS PTM Session Reconfiguration - Transfer mode change to PTP / MBMS Selected Service | NOTE 1 | Rel-6 | NOTE 1
34.123-1 | 8.5.2.2m | MBMS PTM Session Reconfiguration - Transfer mode change to PTP / MBMS Multicast Service | NOTE 1 | Rel-6 | NOTE 1
34.123-1 | 8.5.2.3 | MBMS PTP Session Reconfiguration -Transfer mode change to PTM / MBMS Selected Service | NOTE 1 | Rel-6 | NOTE 1
34.123-1 | 8.5.2.3m | MBMS PTP Session Reconfiguration -Transfer mode change to PTM / MBMS Multicast Service | NOTE 1 | Rel-6 | NOTE 1
34.123-1 | 8.5.2.4 | MBMS PTM Session Reconfiguration – MTCH data rate change / MBMS Broadcast Service | NOTE 1 | Rel-6 | NOTE 1
34.123-1 | 8.5.2.4m | MBMS PTM Session Reconfiguration – MTCH data rate change / MBMS Multicast Service | NOTE 1 | Rel-6 | NOTE 1
34.123-1 | 8.5.2.5 --- | MBMS PTM Session Reconfiguration - MTCH data rate change / MBSFN mode (FDD/3.84/7.68 Mcps TDD) | NOTE 1 | Rel-7 | NOTE 1
34.123-1 | 8.5.3.1 | MBMS Session Start (Frequency Layer Convergence)/Session Stop (Frequency Layer Dispersion) in Idle mode / MBMS Selected Service | NOTE 1 | Rel-6 | NOTE 1
34.123-1 | 8.5.3.1m | MBMS Session Start (Frequency Layer Convergence)/Session Stop (Frequency Layer Dispersion) in Idle mode / MBMS Multicast Service | NOTE 1 | Rel-6 | NOTE 1
34.123-1 | 8.5.3.2 | MBMS Session Start (Frequency Layer Convergence)/Session Stop (Frequency Layer Dispersion) in CELL_PCH / MBMS Broadcast Service | NOTE 1 | Rel-6 | NOTE 1
34.123-1 | 8.5.3.2m | MBMS Session Start (Frequency Layer Convergence)/Session Stop (Frequency Layer Dispersion) in CELL_PCH / MBMS Multicast Service | NOTE 1 | Rel-6 | NOTE 1
34.123-1 | 8.5.3.3 | MBMS Session Start (Frequency Layer Convergence)/Session Stop (Frequency Layer Dispersion) in CELL_FACH / MBMS Broadcast Service | NOTE 1 | Rel-6 | NOTE 1
34.123-1 | 8.5.3.3m | MBMS Session Start (Frequency Layer Convergence)/Session Stop (Frequency Layer Dispersion) in CELL_FACH / MBMS Multicast Service | NOTE 1 | Rel-6 | NOTE 1
34.123-1 | 8.5.3.4 | MBMS Session Stop with Frequency Layer Dispersion - no previous frequency layer available (Idle Mode) / MBMS Broadcast Service | NOTE 1 | Rel-6 | NOTE 1
34.123-1 | 8.5.3.4m | MBMS Session Stop with Frequency Layer Dispersion - no previous frequency layer available (Idle Mode) / MBMS Multicast Service | NOTE 1 | Rel-6 | NOTE 1
34.123-1 | 8.5.3.5 | MBMS Session Stop with Frequency Layer Dispersion - no previous frequency layer available (URA_PCH) / MBMS Broadcast Service | NOTE 1 | Rel-6 | NOTE 1
34.123-1 | 8.5.3.5m | MBMS Session Stop with Frequency Layer Dispersion - no previous frequency layer available (URA_PCH) / MBMS Multicast Service | NOTE 1 | Rel-6 | NOTE 1
34.123-1 | 8.5.3.6 | MBMS Session Stop with Frequency Layer Dispersion - no previous frequency layer available (CELL_FACH) / MBMS Broadcast Service | NOTE 1 | Rel-6 | NOTE 1
34.123-1 | 8.5.3.6m | MBMS Session Stop with Frequency Layer Dispersion - no previous frequency layer available (CELL_FACH) / MBMS Multicast Service | NOTE 1 | Rel-6 | NOTE 1
34.123-1 | 8.5.4.1 | Transmission of the MBMS Selected Services Information when entering RRC connected mode and CELL_DCH state / MBMS Selected Service | NOTE 1 | Rel-6 | NOTE 1
34.123-1 | 8.5.4.2 | Modification of the MBMS Selected Services list whilst in URA_PCH & Cell_FACH / MBMS Selected Service | NOTE 1 | Rel-6 | NOTE 1
34.123-1 | 8.5.4.3 | Testing of the MBMS Selected Services indication from the network whilst in CELL_DCH / MBMS Selected Service | NOTE 1 | Rel-6 | NOTE 1
34.123-1 | 8.5.5.1 | MBMS Counting in Idle Mode / MBMS Selected Service | NOTE 1 | Rel-6 | NOTE 1
34.123-1 | 8.5.5.1m | MBMS Counting in Idle Mode / MBMS Multicast Service | NOTE 1 | Rel-6 | NOTE 1
34.123-1 | 8.5.5.2 | MBMS Counting in CELL_FACH / MBMS Selected Service | NOTE 1 | Rel-6 | NOTE 1
34.123-1 | 8.5.5.2m | MBMS Counting in CELL_FACH / MBMS Multicast Service | NOTE 1 | Rel-6 | NOTE 1
34.123-1 | 8.5.5.3 | MBMS No Counting in CELL_DCH / MBMS Selected Service | NOTE 1 | Rel-6 | NOTE 1
34.123-1 | 8.5.5.3m | MBMS No Counting in CELL_DCH / MBMS Multicast Service | NOTE 1 | Rel-6 | NOTE 1
34.123-1 | 8.5.5.4 | MBMS Counting in CELL_PCH / MBMS Selected Service | NOTE 1 | Rel-6 | NOTE 1
34.123-1 | 8.5.5.4m | MBMS Counting in CELL_PCH / MBMS Multicast Service | NOTE 1 | Rel-6 | NOTE 1
34.123-1 | 8.5.5.7 | RRC Connection establishment for MBMS Counting :Success after T318 Timeout/ MBMS Selected Service | NOTE 1 | Rel-6 | NOTE 1
34.123-1 | 8.5.5.7m | RRC Connection establishment for MBMS Counting :Success after T318 Timeout / MBMS Multicast Service | NOTE 1 | Rel-6 | NOTE 1
34.123-1 | 8.5.5.8 | RRC Connection establishment for MBMS Counting :Success after MAC Layer Failure Indication/ MBMS Selected Service | NOTE 1 | Rel-6 | NOTE 1
34.123-1 | 8.5.5.8m | RRC Connection establishment for MBMS Counting :Success after MAC Layer Failure Indication / MBMS Multicast Service | NOTE 1 | Rel-6 | NOTE 1
34.123-1 | 8.5.6.1 | MBMS Controlling Cell Change - Idle mode - Frequency Layer Convergence – HCS Not Used / MBMS Selected Service | NOTE 1 | Rel-6 | NOTE 1
34.123-1 | 8.5.6.1m | MBMS Controlling Cell Change - Idle mode - Frequency Layer Convergence – HCS Not Used / MBMS Multicast Service | NOTE 1 | Rel-6 | NOTE 1
34.123-1 | 8.5.6.2 | MBMS controlling cell change in CELL_FACH during ongoing session / MBMS Broadcast Service | NOTE 1 | Rel-6 | NOTE 1
34.123-1 | 8.5.6.2m | MBMS Controlling Cell Change in CELL_FACH during ongoing session / MBMS Multicast Service | NOTE 1 | Rel-6 | NOTE 1
34.123-1 | 8.5.6.3 | MBMS Controlling Cell Change in CELL_PCH during ongoing Session / MBMS Broadcast Service | NOTE 1 | Rel-6 | NOTE 1
34.123-1 | 8.5.6.3m | MBMS Controlling Cell Change in CELL_PCH during ongoing Session / MBMS Multicast Service | NOTE 1 | Rel-6 | NOTE 1
34.123-1 | 8.5.6.4 | MBMS Controlling Cell Change - Idle mode - Frequency Layer Convergence – With HCS / MBMS Selected Service | NOTE 1 | Rel-6 | NOTE 1
34.123-1 | 8.5.6.4m | MBMS Controlling Cell Change - Idle mode - Frequency Layer Convergence – With HCS / MBMS Multicast Service | NOTE 1 | Rel-6 | NOTE 1
34.123-1 | 8.5.6.5 | MBMS Controlling Cell Change in CELL_DCH during ongoing Session / MBMS Broadcast Service | NOTE 1 | Rel-6 | NOTE 1
34.123-1 | 8.5.6.5m | MBMS Controlling Cell Change in CELL_DCH during ongoing Session / MBMS Multicast Service | NOTE 1 | Rel-6 | NOTE 1
34.123-1 | 8.5.7.1 | Cell Update: cell reselection in CELL_PCH (unicast carrier) during ongoing MBMS session in MBSFN mode | NOTE 1 | Rel-7 or Rel-8 | NOTE 1
34.123-1 | 8.5.7.2 | Re-acquire MCCH - modified MBSFN inter frequency neighbour list / All MBSFN services notified | NOTE 1 | Rel-7 or Rel-8 | NOTE 1
34.123-1 | 8.5.7.3 | Re-acquire MCCH - modified MBSFN inter frequency neighbour list / MBSFN services not notified | NOTE 1 | Rel-7 or Rel-8 | NOTE 1
34.123-1 | 8.5.7.4 | MBSFN TDM Information / TDM services de-multiplexing | NOTE 1 | Rel-7 or Rel-8 | NOTE 1
34.123-1 | 8.5.7.5 | MBSFN Session Reconfiguration / Change of MBSFN Cluster frequency on notification via MCCH | NOTE 1 | Rel-7 | NOTE 1
34.123-1 | 8.6.2.1 | Logged MDT / Intra-frequency measurement, logging and reporting / Idle mode | NOTE 1 | Rel-10 | NOTE 1
34.123-1 | 8.6.2.1a | Logged MDT / Intra-frequency measurement, logging and reporting / Idle mode/ PLMN list | NOTE 1 | Rel-11 | NOTE 1
34.123-1 | 8.6.2.2 | Logged MDT / Intra-frequency measurement, logging and reporting / CELL_PCH | NOTE 1 | Rel-10 | NOTE 1
34.123-1 | 8.6.2.2a | Logged MDT / Intra-frequency measurement, logging and reporting / CELL_PCH/ PLMN list | NOTE 1 | Rel-11 | NOTE 1
34.123-1 | 8.6.2.3 | Logged MDT / Inter-frequency measurement, logging and reporting / URA_PCH | NOTE 1 | Rel-10 | NOTE 1
34.123-1 | 8.6.2.3a | Logged MDT / Inter-frequency measurement, logging and reporting / URA_PCH/ PLMN list | NOTE 1 | Rel-11 | NOTE 1
34.123-1 | 8.6.2.4 | Logged MDT / Intra-frequency measurement, logging and reporting / Idle mode / Limiting area scope | NOTE 1 | Rel-10 | NOTE 1
34.123-1 | 8.6.2.4a | Logged MDT / Intra-frequency measurement, logging and reporting / Idle mode / Limiting area scope / Cell ID list with PLMN identity | NOTE 1 | Rel-11 | NOTE 1
34.123-1 | 8.6.2.5 | Logged MDT / Release of logged MDT measurement configuration / Expire of duration timer | NOTE 1 | Rel-10 | NOTE 1
34.123-1 | 8.6.2.6 | Logged MDT / Release of logged MDT measurement configuration / Reception of new logged measurement configuration, Detach or UE power off | NOTE 1 | Rel-10 | NOTE 1
34.123-1 | 8.6.2.7 | Logged MDT / Maintaining logged measurement configuration / UE state transitions and mobility | NOTE 1 | Rel-10 | NOTE 1
34.123-1 | 8.6.2.8 | Logged MDT / Reporting / Location information | NOTE 1 | Rel-10 | NOTE 1
34.123-1 | 8.6.2.9 | Logged MDT / Logging and reporting / PLMN list / PLMN change | NOTE 1 | Rel-11 | NOTE 1
34.123-1 | 8.6.3.1 | Logged MDT / E-UTRAN Inter-RAT measurement, logging and reporting / Idle mode | NOTE 1 | Rel-10 | NOTE 1
34.123-1 | 8.6.3.2 | Logged MDT / GERAN Inter-RAT measurement, logging and reporting / Idle mode | NOTE 1 | Rel-10 | NOTE 1
34.123-1 | 8.6.3.3 | Logged MDT / Maintaining logged measurement configuration / UTRAN to E-UTRAN Inter-RAT mobility | NOTE 1 | Rel-10 | NOTE 1
34.123-1 | 8.6.3.4 | Logged MDT / Maintaining logged measurement configuration / UTRAN to GERAN Inter-RAT mobility | NOTE 1 | Rel-10 | NOTE 1
34.123-1 | 8.6.4.1 | Connection Establishment Failure logging / Logging and reporting / T300 expiry | NOTE 1 | Rel-11 | NOTE 1
34.123-1 | 8.6.4.2 | Connection Establishment Failure logging / Logging and reporting / Physical channel failure | NOTE 1 | Rel-11 | NOTE 1
34.123-1 | 8.6.4.3 | Connection Establishment Failure logging / Logging and reporting / Invalid RRC CONNECTION SETUP message | NOTE 1 | Rel-11 | NOTE 1
34.123-1 | 8.6.4.4 | Connection Establishment Failure logging / Logging and reporting / RRC CONNECTION REJECT message | NOTE 1 | Rel-11 | NOTE 1
34.123-1 | 8.6.4.5 | Connection Establishment Failure logging / Logging and reporting / Invalid RRC CONNECTION REJECT message | NOTE 1 | Rel-11 | NOTE 1
34.123-1 | 8.6.4.6 | Connection Establishment Failure logging / Logging and reporting / PLMN change | NOTE 1 | Rel-11 | NOTE 1
34.123-1 | 8.6.4.7 | Connection Establishment Failure logging / Logging and reporting / location information | NOTE 1 | Rel-11 | NOTE 1
34.123-1 | 8.6.4.8 | Connection Establishment Failure logging / Logging and reporting / Intra-frequency measurements | NOTE 1 | Rel-11 | NOTE 1
34.123-1 | 8.6.4.9 | Connection Establishment Failure logging / Logging and reporting / Inter-frequency measurements | NOTE 1 | Rel-11 | NOTE 1
34.123-1 | 8.6.5.1 | Connection Establishment Failure logging / Reporting at E-UTRAN inter-RAT handover | NOTE 1 | Rel-11 | NOTE 1
34.123-1 | 8.6.5.2 | Connection Establishment Failure logging / Logging and reporting / E-UTRA Inter-RAT measurements | NOTE 1 | Rel-11 | NOTE 1
34.123-1 | 8.6.5.3 | Connection Establishment Failure logging / Logging and reporting / GERAN Inter-RAT measurements | NOTE 1 | Rel-11 | NOTE 1
34.123-1 | 8.7.1.1 | Intra-UTRA / Intra-frequency ANR measurement, logging and reporting in IDLE Mode / RSCP Absolute Threshold | NOTE 1 | Rel-10 | NOTE 1
34.123-1 | 8.7.1.2 | Intra-UTRA / Intra-frequency ANR measurement, logging and reporting in CELL_PCH / Ec/N0 Absolute Threshold (FDD) | NOTE 1 | Rel-10 | NOTE 1
34.123-1 | 8.7.1.2a | Intra-UTRA / Intra-frequency ANR measurement, logging and reporting in CELL_PCH (TDD) | NOTE 1 | Rel-10 | NOTE 1
34.123-1 | 8.7.1.3 | Intra-UTRA / Inter-frequency ANR measurement, logging and reporting in URA_PCH / RSCP Relative Threshold | NOTE 1 | Rel-10 | NOTE 1
34.123-1 | 8.7.1.4 | Intra-UTRA / Intra-frequency and Intra-frequency ANR measurement, logging and reporting in IDLE Mode / Ec/N0 Relative Threshold / T327 Expiry / Max Number of ANR Logged Items (FDD) | NOTE 1 | Rel-10 | NOTE 1
34.123-1 | 8.7.1.4a | Intra-UTRA / Inter-frequency and Intra-frequency ANR measurement, logging and reporting in IDLE Mode / T327 Expiry / Max Number of ANR Logged Items (TDD) | NOTE 1 | Rel-10 | NOTE 1
34.123-1 | 8.7.1.5 | Intra-UTRA / Re-configuration of ANR measurements | NOTE 1 | Rel-10 | NOTE 1
34.123-1 | 8.7.2.1 | Inter-RAT/ ANR measurement, logging and reporting / GERAN cell | NOTE 1 | Rel-10 | NOTE 1
34.123-1 | 9.1 | TMSI reallocation | NOTE 1 | R99 | NOTE 1
34.123-1 | 9.2.1 | Authentication accepted | NOTE 1 | R99 | NOTE 1
34.123-1 | 9.2.2 | Authentication rejected | NOTE 1 | R99 | NOTE 1
34.123-1 | 9.2.3 | Authentication rejected by the UE (MAC code failure) | NOTE 1 | R99 | NOTE 1
34.123-1 | 9.2.4 | Authentication rejected by the UE (SQN failure) | NOTE 1 | R99 | NOTE 1
34.123-1 | 9.2.5 | Authentication rejected by the UE / fraudulent network | NOTE 1 | R99 | NOTE 1
34.123-1 | 9.3.1 | General Identification | NOTE 1 | R99 | NOTE 1
34.123-1 | 9.3.2 | Handling of IMSI shorter than the maximum length | NOTE 1 | R99 | NOTE 1
34.123-1 | 9.4.1 | Location updating / accepted | NOTE 1 | R99 | NOTE 1
34.123-1 | 9.4.2.1 | Location updating / rejected / IMSI invalid | NOTE 1 | R99 | NOTE 1
34.123-1 | 9.4.2.2 | Location updating / rejected / PLMN not allowed | NOTE 1 | R99 | NOTE 1
34.123-1 | 9.4.2.3 | Location updating / rejected / location area not allowed | NOTE 1 | R99 | NOTE 1
34.123-1 | 9.4.2.4.1 | Location updating / rejected / roaming not allowed in this location area / Procedure 1 | NOTE 1 | R99 | NOTE 1
34.123-1 | 9.4.2.4.2 | Location updating / rejected / roaming not allowed in this location area / Procedure 2 | NOTE 1 | R99 | NOTE 1
34.123-1 | 9.4.2.4.3 | Location updating / rejected / roaming not allowed in this location area / Procedure 3 | NOTE 1 | R99 | NOTE 1
34.123-1 | 9.4.2.4.4 | Location updating / rejected / roaming not allowed in this location area / Procedure 4 | NOTE 1 | R99 | NOTE 1
34.123-1 | 9.4.2.4.5 | Location updating / rejected / roaming not allowed in this location area / Procedure 5 | NOTE 1 | R99 | NOTE 1
34.123-1 | 9.4.2.5 | Location updating / rejected / No Suitable Cells In Location Area | NOTE 1 | R99 | NOTE 1
34.123-1 | 9.4.2.6 | Location updating request / rejected / Not authorized for this CSG | NOTE 1 | Rel-8 | NOTE 1
34.123-1 | 9.4.3.2 | Location updating / abnormal cases / attempt counter less or equal to 4, LAI different | NOTE 1 | R99 | NOTE 1
34.123-1 | 9.4.3.3 | Location updating / abnormal cases / attempt counter equal to 4 | NOTE 1 | R99 to Rel-9 Only | NOTE 1
34.123-1 | 9.4.3.3a | Location updating / abnormal cases / attempt counter equal to 4 | NOTE 1 | Rel-10 | NOTE 1
34.123-1 | 9.4.3.4 | Location updating / abnormal cases / attempt counter less or equal to 4, stored LAI equal to broadcast LAI | NOTE 1 | R99 | NOTE 1
34.123-1 | 9.4.3.5 | Location updating / abnormal cases / Failure due to non-integrity protection | NOTE 1 | R99 | NOTE 1
34.123-1 | 9.4.3.6 | Location updating / abnormal cases/ CS domain barred because of domain specific access control | NOTE 1 | Rel5 | NOTE 1
34.123-1 | 9.4.3.7 | Location updating / abnormal cases / Network reject with Extended Wait Timer | NOTE 1 | Rel-10 | NOTE 1
34.123-1 | 9.4.4 | Location updating / release / expiry of T3240 | NOTE 1 | R99 | NOTE 1
34.123-1 | 9.4.5.1 | Location updating / periodic spread | NOTE 1 | R99 | NOTE 1
34.123-1 | 9.4.5.2 | Location updating / periodic normal / test 1 | NOTE 1 | R99 | NOTE 1
34.123-1 | 9.4.5.3 | Location updating / periodic normal / test 2 | NOTE 1 | R99 | NOTE 1
34.123-1 | 9.4.5.4.1 | Location updating / periodic search for HPLMN or higher priority PLMN / UE waits time T | NOTE 1 | R99 | NOTE 1
34.123-1 | 9.4.5.4.2 | Location updating / periodic search for HPLMN or higher priority PLMN / UE in manual mode | NOTE 1 | R99 | NOTE 1
34.123-1 | 9.4.5.4.3 | Location updating / periodic search for HPLMN or higher priority PLMN / UE waits at least two minutes and at most T minutes | NOTE 1 | R99 | NOTE 1
34.123-1 | 9.4.5.4.4 | Location updating/periodic search of the higher priority PLMN, VPLMN in a foreign country – higher priority/UE is in automatic mode | NOTE 1 | R99 | NOTE 1
34.123-1 | 9.4.5.4.5 | Location updating/periodic search of the higher priority PLMN, VPLMN in a foreign country – lower priority/UE is in automatic mode | NOTE 1 | R99 | NOTE 1
34.123-1 | 9.4.5.4.6 | Location updating/periodic search of the higher priority PLMN, VPLMN in a foreign country – List of EPLMN contain HPLMN/UE is in automatic mode | NOTE 1 | R99 | NOTE 1
34.123-1 | 9.4.5.4.7 | Location updating / periodic search for HPLMN or higher priority PLMN / UE waits Minimum Periodic search timer | NOTE 1 | Rel-10 | NOTE 1
34.123-1 | 9.4.5.5 | Location updating / periodic / per-device timer | NOTE 1 | Rel-10 | NOTE 1
34.123-1 | 9.4.6 | Location updating / interworking of attach and periodic | NOTE 1 | R99 | NOTE 1
34.123-1 | 9.4.7 | Location Updating / accept with replacement or deletion of Equivalent PLMN list | NOTE 1 | R99 | NOTE 1
34.123-1 | 9.4.8 | Location Updating after UE power off | NOTE 1 | R99 | NOTE 1
34.123-1 | 9.4.9 | Location Updating/ Accept, Interaction between Equivalent PLMNs and Forbidden PLMNs | NOTE 1 | R99 | NOTE 1
34.123-1 | 9.4.10 | NITZ / MM/ Time zone, Time and DST Handling | NOTE 1 | Rel-8 (NOTE 1) | NOTE 1
34.123-1 | 9.4.11 | Location Updating / EAB active | NOTE 1 | Rel-11 | NOTE 1
34.123-1 | 9.5.2 | MM connection / establishment in security mode | NOTE 1 | R99 | NOTE 1
34.123-1 | 9.5.4 | MM connection / establishment rejected | NOTE 1 | R99 | NOTE 1
34.123-1 | 9.5.5 | MM connection / establishment rejected cause 4 | NOTE 1 | R99 | NOTE 1
34.123-1 | 9.5.6 | MM connection / expiry T3230 | NOTE 1 | R99 | NOTE 1
34.123-1 | 9.5.7.1 | MM connection / abortion by the network / cause #6 | NOTE 1 | R99 | NOTE 1
34.123-1 | 9.5.7.2 | MM connection / abortion by the network / cause not equal to #6 | NOTE 1 | R99 | NOTE 1
34.123-1 | 9.5.8.1 | MM connection / follow-on request pending / test 1 | NOTE 1 | R99 | NOTE 1
34.123-1 | 9.5.8.2 | MM connection / follow-on request pending / test 2 | NOTE 1 | R99 | NOTE 1
34.123-1 | 9.5.8.3 | MM connection / follow-on request pending / test 3 | NOTE 1 | R99 | NOTE 1
34.123-1 | 9.5.9 | MM connection / establishment rejected / CS domain barred because of domain specific access control | NOTE 1 | Rel5 | NOTE 1
34.123-1 | 10.1.2.1.1 | Outgoing call / U0 null state / MM connection requested | NOTE 1 | R99 | NOTE 1
34.123-1 | 10.1.2.2.1 | Outgoing call / U0.1 MM connection pending / CM service rejected | NOTE 1 | R99 | NOTE 1
34.123-1 | 10.1.2.2.2 | Outgoing call / U0.1 MM connection pending / CM service accepted | NOTE 1 | R99 | NOTE 1
34.123-1 | 10.1.2.2.3 | Outgoing call / U0.1 MM connection pending / lower layer failure | NOTE 1 | R99 | NOTE 1
34.123-1 | 10.1.2.3.1 | Outgoing call / U1 call initiated / receiving CALL PROCEEDING | NOTE 1 | R99 | NOTE 1
34.123-1 | 10.1.2.3.2 | Outgoing call / U1 call initiated / rejecting with RELEASE COMPLETE | NOTE 1 | R99 | NOTE 1
34.123-1 | 10.1.2.3.3 | Outgoing call / U1 call initiated / T303 expiry | NOTE 1 | R99 | NOTE 1
34.123-1 | 10.1.2.3.4 | Outgoing call / U1 call initiated / lower layer failure | NOTE 1 | R99 | NOTE 1
34.123-1 | 10.1.2.3.5 | Outgoing call / U1 call initiated / receiving ALERTING | NOTE 1 | R99 | NOTE 1
34.123-1 | 10.1.2.3.6 | Outgoing call / U1 call initiated / entering state U10 | NOTE 1 | R99 | NOTE 1
34.123-1 | 10.1.2.3.7 | Outgoing call / U1 call initiated / unknown message received | NOTE 1 | R99 | NOTE 1
34.123-1 | 10.1.2.4.1 | Outgoing call / U3 Mobile originating call proceeding / ALERTING received | NOTE 1 | R99 | NOTE 1
34.123-1 | 10.1.2.4.2 | Outgoing call / U3 Mobile originating call proceeding / CONNECT received | NOTE 1 | R99 | NOTE 1
34.123-1 | 10.1.2.4.3 | Outgoing call / U3 Mobile originating call proceeding / PROGRESS received without in band information | NOTE 1 | R99 | NOTE 1
34.123-1 | 10.1.2.4.4 | Outgoing call / U3 Mobile originating call proceeding / PROGRESS with in band information | NOTE 1 | R99 | NOTE 1
34.123-1 | 10.1.2.4.5 | Outgoing call / U3 Mobile originating call proceeding / DISCONNECT with in band tones | NOTE 1 | R99 | NOTE 1
34.123-1 | 10.1.2.4.6 | Outgoing call / U3 Mobile originating call proceeding / DISCONNECT without in band tones | NOTE 1 | R99 | NOTE 1
34.123-1 | 10.1.2.4.7 | Outgoing call / U3 Mobile originating call proceeding / RELEASE received | NOTE 1 | R99 | NOTE 1
34.123-1 | 10.1.2.4.8 | Outgoing call / U3 Mobile originating call proceeding / termination requested by the user | NOTE 1 | R99 | NOTE 1
34.123-1 | 10.1.2.4.9 | Outgoing call / U3 Mobile originating call proceeding / traffic channel allocation | NOTE 1 | R99 | NOTE 1
34.123-1 | 10.1.2.4.10 | Outgoing call / U3 Mobile originating call proceeding / timer T310 time-out | NOTE 1 | R99 | NOTE 1
34.123-1 | 10.1.2.4.11 | Outgoing call / U3 Mobile originating call proceeding / lower layer failure | NOTE 1 | R99 | NOTE 1
34.123-1 | 10.1.2.4.12 | Outgoing call / U3 Mobile originating call proceeding / unknown message received | NOTE 1 | R99 | NOTE 1
34.123-1 | 10.1.2.4.13 | Outgoing call / U3 Mobile originating call proceeding / Internal alerting indication | NOTE 1 | R99 | NOTE 1
34.123-1 | 10.1.2.5.1 | Outgoing call / U4 call delivered / CONNECT received | NOTE 1 | R99 | NOTE 1
34.123-1 | 10.1.2.5.2 | Outgoing call / U4 call delivered / termination requested by the user | NOTE 1 | R99 | NOTE 1
34.123-1 | 10.1.2.5.3 | Outgoing call / U4 call delivered / DISCONNECT with in band tones | NOTE 1 | R99 | NOTE 1
34.123-1 | 10.1.2.5.4 | Outgoing call / U4 call delivered / DISCONNECT without in band tones | NOTE 1 | R99 | NOTE 1
34.123-1 | 10.1.2.5.5 | Outgoing call / U4 call delivered / RELEASE received | NOTE 1 | R99 | NOTE 1
34.123-1 | 10.1.2.5.6 | Outgoing call / U4 call delivered / lower layer failure | NOTE 1 | R99 | NOTE 1
34.123-1 | 10.1.2.5.7 | Outgoing call / U4 call delivered / traffic channel allocation | NOTE 1 | R99 | NOTE 1
34.123-1 | 10.1.2.5.8 | Outgoing call / U4 call delivered / unknown message received | NOTE 1 | R99 | NOTE 1
34.123-1 | 10.1.2.6.1 | U10 active / termination requested by the user | NOTE 1 | R99 | NOTE 1
34.123-1 | 10.1.2.6.2 | U10 active / RELEASE received | NOTE 1 | R99 | NOTE 1
34.123-1 | 10.1.2.6.3 | U10 active / DISCONNECT with in band tones | NOTE 1 | R99 | NOTE 1
34.123-1 | 10.1.2.6.4 | U10 active / DISCONNECT without in band tones | NOTE 1 | R99 | NOTE 1
34.123-1 | 10.1.2.6.5 | U10 active / RELEASE COMPLETE received | NOTE 1 | R99 | NOTE 1
34.123-1 | 10.1.2.6.6 | U10 active / SETUP received | NOTE 1 | R99 | NOTE 1
34.123-1 | 10.1.2.7.1 | U11 disconnect request / clear collision | NOTE 1 | R99 | NOTE 1
34.123-1 | 10.1.2.7.2 | U11 disconnect request / RELEASE received | NOTE 1 | R99 | NOTE 1
34.123-1 | 10.1.2.7.3 | U11 disconnect request / timer T305 time-out | NOTE 1 | R99 | NOTE 1
34.123-1 | 10.1.2.7.4 | U11 disconnect request / lower layer failure | NOTE 1 | R99 | NOTE 1
34.123-1 | 10.1.2.7.5 | U11 disconnect request / unknown message received | NOTE 1 | R99 | NOTE 1
34.123-1 | 10.1.2.8.1 | U12 disconnect indication / call releasing requested by the user | NOTE 1 | R99 | NOTE 1
34.123-1 | 10.1.2.8.2 | U12 disconnect indication / RELEASE received | NOTE 1 | R99 | NOTE 1
34.123-1 | 10.1.2.8.3 | U12 disconnect indication / lower layer failure | NOTE 1 | R99 | NOTE 1
34.123-1 | 10.1.2.8.4 | U12 disconnect indication / unknown message received | NOTE 1 | R99 | NOTE 1
34.123-1 | 10.1.2.9.1 | Outgoing call / U19 release request / timer T308 time-out | NOTE 1 | R99 | NOTE 1
34.123-1 | 10.1.2.9.2 | Outgoing call / U19 release request / 2nd timer T308 time-out | NOTE 1 | R99 | NOTE 1
34.123-1 | 10.1.2.9.3 | Outgoing call / U19 release request / RELEASE received | NOTE 1 | R99 | NOTE 1
34.123-1 | 10.1.2.9.4 | Outgoing call / U19 release request / RELEASE COMPLETE received | NOTE 1 | R99 | NOTE 1
34.123-1 | 10.1.2.9.5 | Outgoing call / U19 release request / lower layer failure | NOTE 1 | R99 | NOTE 1
34.123-1 | 10.1.3.1.1 | Incoming call / U0 null state / SETUP received with a non supported bearer capability | NOTE 1 | R99 | NOTE 1
34.123-1 | 10.1.3.2.1 | Incoming call / U6 call present / automatic call rejection | NOTE 1 | R99 | NOTE 1
34.123-1 | 10.1.3.3.1 | Incoming call / U9 mobile terminating call confirmed / alerting or immediate connecting | NOTE 1 | R99 | NOTE 1
34.123-1 | 10.1.3.3.2 | Incoming call / U9 mobile terminating call confirmed / DTCH assignment | NOTE 1 | R99 | NOTE 1
34.123-1 | 10.1.3.3.4 | Incoming call / U9 mobile terminating call confirmed / DISCONNECT received | NOTE 1 | R99 | NOTE 1
34.123-1 | 10.1.3.3.5 | Incoming call / U9 mobile terminating call confirmed / RELEASE received | NOTE 1 | R99 | NOTE 1
34.123-1 | 10.1.3.3.6 | Incoming call / U9 mobile terminating call confirmed / lower layer failure | NOTE 1 | R99 | NOTE 1
34.123-1 | 10.1.3.3.7 | Incoming call / U9 mobile terminating call confirmed / unknown message received | NOTE 1 | R99 | NOTE 1
34.123-1 | 10.1.3.4.1 | Incoming call / U7 call received / call accepted | NOTE 1 | R99 | NOTE 1
34.123-1 | 10.1.3.4.2 | Incoming call / U7 call received / termination requested by the user | NOTE 1 | R99 | NOTE 1
34.123-1 | 10.1.3.4.3 | Incoming call / U7 call received / DISCONNECT received | NOTE 1 | R99 | NOTE 1
34.123-1 | 10.1.3.4.4 | Incoming call / U7 call received / RELEASE received | NOTE 1 | R99 | NOTE 1
34.123-1 | 10.1.3.4.5 | Incoming call / U7 call received / lower layer failure | NOTE 1 | R99 | NOTE 1
34.123-1 | 10.1.3.4.6 | Incoming call / U7 call received / unknown message received | NOTE 1 | R99 | NOTE 1
34.123-1 | 10.1.3.4.7 | Incoming call / U7 call received / DTCH assignment | NOTE 1 | R99 | NOTE 1
34.123-1 | 10.1.3.4.8 | Incoming call / U7 call received / RELEASE COMPLETE received | NOTE 1 | R99 | NOTE 1
34.123-1 | 10.1.3.5.1 | Incoming call / U8 connect request / CONNECT acknowledged | NOTE 1 | R99 | NOTE 1
34.123-1 | 10.1.3.5.2 | Incoming call / U8 connect request / timer T313 time-out | NOTE 1 | R99 | NOTE 1
34.123-1 | 10.1.3.5.3 | Incoming call / U8 connect request / termination requested by the user | NOTE 1 | R99 | NOTE 1
34.123-1 | 10.1.3.5.4 | Incoming call / U8 connect request / DISCONNECT received with in-band information | NOTE 1 | R99 | NOTE 1
34.123-1 | 10.1.3.5.5 | Incoming call / U8 connect request / DISCONNECT received without in-band information | NOTE 1 | R99 | NOTE 1
34.123-1 | 10.1.3.5.6 | Incoming call / U8 connect request / RELEASE received | NOTE 1 | R99 | NOTE 1
34.123-1 | 10.1.3.5.7 | Incoming call / U8 connect request / lower layer failure | NOTE 1 | R99 | NOTE 1
34.123-1 | 10.1.3.5.8 | Incoming call / U8 connect request / DTCH assignment | NOTE 1 | R99 | NOTE 1
34.123-1 | 10.1.3.5.9 | Incoming call / U8 connect request / unknown message received | NOTE 1 | R99 | NOTE 1
34.123-1 | 10.1.4.1.1 | In-call functions / DTMF information transfer / basic procedures | NOTE 1 | R99 | NOTE 1
34.123-1 | 10.1.4.2.1 | In-call functions / User notification / UE terminated | NOTE 1 | R99 | NOTE 1
34.123-1 | 10.1.4.3.1 | In-call functions / channel changes / a successful channel change in active state/ Handover and Assignment Command | NOTE 1 | R99 | NOTE 1
34.123-1 | 10.1.4.3.2 | In-call functions / channel changes / an unsuccessful channel change in active mode/ Handover and Assignment Command | NOTE 1 | R99 | NOTE 1
34.123-1 | 10.3 | User to user signalling | NOTE 1 | R99 | NOTE 1
34.123-1 | 11.1.1.1 | Attach initiated by context activation/QoS Offered by Network is the QoS Requested | NOTE 1 | R99 | NOTE 1
34.123-1 | 11.1.1.1a | Attach initiated by context activation/QoS Offered by Network is the QoS Requested/Correct handling of QoS extensions for rates above 8640 kbps | NOTE 1 | Rel-5 | NOTE 1
34.123-1 | 11.1.1.3 | Dual priority / T3396 override | NOTE 1 | Rel-11 | NOTE 1
34.123-1 | 11.1.1.4 | Dual priority / T3346 override | NOTE 1 | Rel-11 | NOTE 1
34.123-1 | 11.1.2 | PDP context activation requested by the network, successful and unsuccessful | NOTE 1 | R99 | NOTE 1
34.123-1 | 11.1.3.1 | Abnormal Cases / T3380 Expiry | NOTE 1 | R99 | NOTE 1
34.123-1 | 11.1.3.2 | Abnormal Cases / Collision of UE initiated and network requested PDP context activation | NOTE 1 | R99 | NOTE 1
34.123-1 | 11.1.3.3 | Abnormal Cases / Network initiated PDP context activation request for an already activated PDP context (on the UE side) | NOTE 1 | R99 | NOTE 1
34.123-1 | 11.1.3.4 | Network reject with Extended Wait Timer | NOTE 1 | Rel-10 | NOTE 1
34.123-1 | 11.1.4.1.1 | Successful secondary PDP context activation procedure initiated by the UE/QoS Offered by Network is the QoS Requested | NOTE 1 | R99 | NOTE 1
34.123-1 | 11.1.4.1.2.3 | Successful secondary PDP context activation procedure Initiated by the UE/LLC SAPI rejected by UE | NOTE 1 | R99 | NOTE 1
34.123-1 | 11.1.4.2 | Unsuccessful Secondary PDP Context Activation Procedure Initiated by the UE | NOTE 1 | R99 | NOTE 1
34.123-1 | 11.1.4.3.1 | Abnormal cases/T3380 Expiry | NOTE 1 | R99 | NOTE 1
34.123-1 | 11.1.5.1 | Successful Secondary PDP Context Activation Procedure Initiated by the Network | NOTE 1 | Rel-7 | NOTE 1
34.123-1 | 11.1.5.2 | Successful Secondary PDP Context Activation, Deactivation and Re-activation Initiated by the Network | NOTE 1 | Rel-7 | NOTE 1
34.123-1 | 11.2.1 | Network initiated PDP context modification | NOTE 1 | R99 | NOTE 1
34.123-1 | 11.2.1a | Network initiated PDP context modification / Adding and deleting filters to TFT of a secondary PDP context | NOTE 1 | Rel-7 | NOTE 1
34.123-1 | 11.2.1b | Network initiated PDP context modification / Adding filters to TFT of the Primary PDP context | NOTE 1 | Rel-7 | NOTE 1
34.123-1 | 11.2.2.1 | UE initiated PDP context modification/UE initiated PDP context modification accepted by network | NOTE 1 | R99 | NOTE 1
34.123-1 | 11.2.2.2 | UE initiated PDP context modification/UE initiated PDP context modification not accepted by network | NOTE 1 | R99 | NOTE 1
34.123-1 | 11.2.2.3 | UE initiated PDP Context Modification / Dual priority / low priority override | NOTE 1 | Rel-11 | NOTE 1
34.123-1 | 11.2.3.1 | Abnormal Cases/T3381 Expiry | NOTE 1 | R99 | NOTE 1
34.123-1 | 11.2.3.2 | Collision of UE and network initiated PDP context modification procedures | NOTE 1 | R99 | NOTE 1
34.123-1 | 11.3.1 | PDP context deactivation initiated by the UE | NOTE 1 | R99 | NOTE 1
34.123-1 | 11.3.2 | PDP context deactivation initiated by the network | NOTE 1 | R99 | NOTE 1
34.123-1 | 11.3.2a | PDP context deactivation initiated by the network / secondary PDP context active / deactivation of primary PDP context | NOTE 1 | Rel-7 | NOTE 1
34.123-1 | 11.3.3.1 | Abnormal cases / T3390 Expiry | NOTE 1 | R99 | NOTE 1
34.123-1 | 11.3.3.2 | Abnormal cases / Collision of UE and network initiated PDP context deactivation requests | NOTE 1 | R99 | NOTE 1
34.123-1 | 11.4.1 | Error cases | NOTE 1 | R99 | NOTE 1
34.123-1 | 11.5.1m | MBMS Context Activation requested by the network, Successful and Unsuccessful procedure / MBMS Multicast Service | NOTE 1 | Rel-6 | NOTE 1
34.123-1 | 11.5.2.1m | MBMS Context Activation requested by the network, T3380 Expiry / MBMS Multicast Service | NOTE 1 | Rel-6 | NOTE 1
34.123-1 | 11.5.2.2m | Network initiated MBMS context activation request for an already activated context (on the UE side) / MBMS Multicast Service | NOTE 1 | Rel-6 | NOTE 1
34.123-1 | 11.6.1m | MBMS Context deactivation requested by the network, Successful / MBMS Multicast Service | NOTE 1 | Rel-6 | NOTE 1
34.123-1 | 11.7m | Network Feature Support IE for MBMS / MBMS Multicast Service | NOTE 1 | Rel-6 | NOTE 1
34.123-1 | 11.8.1m | MBMS Service request procedure not accepted by the network / MBMS Multicast Service | NOTE 1 | Rel-6 | NOTE 1
34.123-1 | 11.8.2 | MBMS Service Request procedure collision with Routing Area Update / MBMS Selected --- Service | NOTE 1 | Rel-6 | NOTE 1
34.123-1 | 11.8.2m | MBMS Service Request procedure collision with Routing Area Update / MBMS Multicast Service | NOTE 1 | Rel-6 | NOTE 1
34.123-1 | 11.9.1 | UE routing of uplink packets | NOTE 1 | Rel-7 | NOTE 1
34.123-1 | 12.2.1.1 | PS attach / accepted | NOTE 1 | R99 | NOTE 1
34.123-1 | 12.2.1.1a | PS attach / accepted / Attach with IMSI | NOTE 1 | Rel-10 | NOTE 1
34.123-1 | 12.2.1.1b | PS attach / accepted / PSM | MTCe-UEPCOP-UEConTest | Rel-12 | Closed at RAN#71
34.123-1 | 12.2.1.1c | PS attach / accepted / DCN | eDECOR-UTRA_LTE-UEConTest | Rel-14 | Closed at RAN#78
34.123-1 | 12.2.1.2 | PS attach / rejected / IMSI invalid / illegal UE | NOTE 1 | R99 | NOTE 1
34.123-1 | 12.2.1.3 | PS attach / rejected / IMSI invalid / PS services not allowed | NOTE 1 | R99 | NOTE 1
34.123-1 | 12.2.1.4 | PS attach / rejected / PLMN not allowed | NOTE 1 | R99 | NOTE 1
34.123-1 | 12.2.1.5a | PS attach / rejected / roaming not allowed in this location area | NOTE 1 | R99 | NOTE 1
34.123-1 | 12.2.1.5b | PS attach / rejected / No Suitable Cells In Location Area | NOTE 1 | R99 | NOTE 1
34.123-1 | 12.2.1.5c | PS attach / rejected / Location area not allowed | NOTE 1 | R99 | NOTE 1
34.123-1 | 12.2.1.5d | PS attach / rejected / PS services not allowed in this PLMN | NOTE 1 | R99 | NOTE 1
34.123-1 | 12.2.1.5e | PS attach / rejected / Not authorized for this CSG | NOTE 1 | Rel-8 | NOTE 1
34.123-1 | 12.2.1.6 | PS attach / abnormal cases / access barred due to access class control | NOTE 1 | R99 | NOTE 1
34.123-1 | 12.2.1.7 | PS attach / abnormal cases / change of routing area | NOTE 1 | R99 | NOTE 1
34.123-1 | 12.2.1.8 | PS attach / abnormal cases / power off | NOTE 1 | R99 | NOTE 1
34.123-1 | 12.2.1.9 | PS attach / abnormal cases / PS detach procedure collision | NOTE 1 | R99 | NOTE 1
34.123-1 | 12.2.1.10 | PS attach / abnormal cases / Failure due to non integrity protection | NOTE 1 | R99 | NOTE 1
34.123-1 | 12.2.1.11 | PS attach / accepted / follow-on request pending indicator set | NOTE 1 | R99 | NOTE 1
34.123-1 | 12.2.1.12 | PS attach / abnormal cases / access barred due to domain specific access restriction for PS domain | NOTE 1 | Rel-5 | NOTE 1
34.123-1 | 12.2.1.13 | NITZ / GMM/ Time zone, Time and DST Handling | NOTE 1 | Rel-8 (NOTE 1) | NOTE 1
34.123-1 | 12.2.1.14 | NITZ / GMM/ NITZ Parameters Storage and Deletion | NOTE 1 | Rel-8 (NOTE 1) | NOTE 1
34.123-1 | 12.2.1.15 | NITZ / GMM / MM and GMM Signalling | NOTE 1 | Rel-8 (NOTE 1) | NOTE 1
34.123-1 | 12.2.1.16 | PS attach / EAB active | NOTE 1 | Rel-11 | NOTE 1
34.123-1 | 12.2.2.1 | Combined PS attach / PS and non-PS attach accepted | NOTE 1 | R99 | NOTE 1
34.123-1 | 12.2.2.2 | Combined PS attach / PS only attach accepted | NOTE 1 | R99 | NOTE 1
34.123-1 | 12.2.2.3 | Combined PS attach / PS attach while IMSI attach | NOTE 1 | R99 | NOTE 1
34.123-1 | 12.2.2.3a | Combined PS attach / NMO-I enabled in UE | NOTE 1 | Rel-10 | NOTE 1
34.123-1 | 12.2.2.3c | Combined PS attach / congestion / GPRS services only | NOTE 1 | Rel-11 | NOTE 1
34.123-1 | 12.2.2.4 | Combined PS attach / rejected / IMSI invalid / illegal ME | NOTE 1 | R99 | NOTE 1
34.123-1 | 12.2.2.5 | Combined PS attach / rejected / PS services and non-PS services not allowed | NOTE 1 | R99 | NOTE 1
34.123-1 | 12.2.2.6 | Combined PS attach / rejected / PS services not allowed | NOTE 1 | R99 | NOTE 1
34.123-1 | 12.2.2.7a | Combined PS attach / rejected / location area not allowed | NOTE 1 | R99 | NOTE 1
34.123-1 | 12.2.2.7b | Combined PS attach / rejected / No Suitable Cells In Location Area | NOTE 1 | R99 | NOTE 1
34.123-1 | 12.2.2.7c | Combined PS attach / rejected / Roaming not allowed in this location area | NOTE 1 | R99 | NOTE 1
34.123-1 | 12.2.2.7d | Combined PS attach / rejected / PS services not allowed in this PLMN | NOTE 1 | R99 | NOTE 1
34.123-1 | 12.2.2.7e | Combined PS attach / rejected / Not authorized for this CSG | NOTE 1 | Rel-8 | NOTE 1
34.123-1 | 12.2.2.8 | Combined PS attach / abnormal cases / attempt counter check / miscellaneous reject causes | NOTE 1 | R99 | NOTE 1
34.123-1 | 12.2.2.9 | Combined PS attach / abnormal cases / PS detach procedure collision | NOTE 1 | R99 | NOTE 1
34.123-1 | 12.2.2.10 | Combined PS attach / abnormal cases / access barred due to paging permission with access control | NOTE 1 | Rel-8 | NOTE 1
34.123-1 | 12.3.1.1 | PS detach / power off / accepted | NOTE 1 | R99 | NOTE 1
34.123-1 | 12.3.1.2 | PS detach / accepted | NOTE 1 | R99 | NOTE 1
34.123-1 | 12.3.1.3 | PS detach / abnormal cases / attempt counter check / procedure timeout | NOTE 1 | R99 | NOTE 1
34.123-1 | 12.3.1.4 | PS detach / abnormal cases / GMM common procedure collision | NOTE 1 | R99 | NOTE 1
34.123-1 | 12.3.1.5 | PS detach / power off / accepted / PS/IMSI detach | NOTE 1 | R99 | NOTE 1
34.123-1 | 12.3.1.6 | PS detach / accepted / PS/IMSI detach | NOTE 1 | R99 | NOTE 1
34.123-1 | 12.3.1.7 | PS detach / accepted / IMSI detach | NOTE 1 | R99 | NOTE 1
34.123-1 | 12.3.1.8 | PS detach / abnormal cases / change of cell into new routing area | NOTE 1 | R99 | NOTE 1
34.123-1 | 12.3.1.9 | PS detach / abnormal cases / PS detach procedure collision | NOTE 1 | R99 | NOTE 1
34.123-1 | 12.3.1.10 | UE initiated detach/abnormal case/ Not authorized for this CSG | NOTE 1 | Rel-8 | NOTE 1
34.123-1 | 12.3.2.1 | PS detach / re-attach not required / accepted | NOTE 1 | R99 | NOTE 1
34.123-1 | 12.3.2.2 | PS detach / rejected / IMSI invalid / PS services not allowed | NOTE 1 | R99 | NOTE 1
34.123-1 | 12.3.2.3 | PS detach / IMSI detach / accepted | NOTE 1 | R99 | NOTE 1
34.123-1 | 12.3.2.4 | PS detach / re-attach requested / accepted | NOTE 1 | R99 | NOTE 1
34.123-1 | 12.3.2.5 | PS detach / rejected / location area not allowed | NOTE 1 | R99 | NOTE 1
34.123-1 | 12.3.2.6 | PS detach / rejected / No Suitable Cells In Location Area | NOTE 1 | R99 | NOTE 1
34.123-1 | 12.3.2.7 | PS detach / rejected / Roaming not allowed in this location area | NOTE 1 | R99 | NOTE 1
34.123-1 | 12.3.2.8 | PS detach / rejected / PS services not allowed in this PLMN | NOTE 1 | R99 | NOTE 1
34.123-1 | 12.4.1.1a | Routing area updating / accepted | NOTE 1 | R99 | NOTE 1
34.123-1 | 12.4.1.1b | Routing area updating / accepted / Signalling connection re-establishment | NOTE 1 | R99 | NOTE 1
34.123-1 | 12.4.1.1d | Routing area updating / accepted / SMS via GPRS supported | NOTE 1 | Rel-11 | NOTE 1
34.123-1 | 12.4.1.1dm | Routing Area Updating/Accepted/Handling of MBMS context status information / MBMS Multicast Service | NOTE 1 | Rel-6 | NOTE 1
34.123-1 | 12.4.1.1e | Routing area updating / accepted / low priority override | NOTE 1 | Rel-11 | NOTE 1
34.123-1 | 12.4.1.1f | Routing area updating / accepted / PSM | MTCe-UEPCOP-UEConTest | Rel-12 | Closed at RAN#71
34.123-1 | 12.4.1.1g | Routing area updating / accepted / DCN | eDECOR-UTRA_LTE-UEConTest | Rel-14 | Closed at RAN#78
34.123-1 | 12.4.1.2 | Routing area updating / rejected / IMSI invalid / illegal ME | NOTE 1 | R99 | NOTE 1
34.123-1 | 12.4.1.3 | Routing area updating / rejected / UE identity cannot be derived by the network | NOTE 1 | R99 | NOTE 1
34.123-1 | 12.4.1.4a | Routing area updating / rejected / location area not allowed | NOTE 1 | R99 | NOTE 1
34.123-1 | 12.4.1.4b | Routing area updating / rejected / No Suitable Cells In Location Area | NOTE 1 | R99 | NOTE 1
34.123-1 | 12.4.1.4c | Routing area updating / rejected / PS services not allowed in this PLMN | NOTE 1 | R99 | NOTE 1
34.123-1 | 12.4.1.4d | Routing area updating / rejected / Roaming not allowed in this location area | NOTE 1 | R99 | NOTE 1
34.123-1 | 12.4.1.4e | Routing area updating / rejected / Not authorized for this CSG | NOTE 1 | Rel-8 | NOTE 1
34.123-1 | 12.4.1.4f | Routing area updating / rejected / Congestion | NOTE 1 | Rel-10 | NOTE 1
34.123-1 | 12.4.1.5 | Routing area updating / abnormal cases / attempt counter check / miscellaneous reject causes | NOTE 1 | R99 | NOTE 1
34.123-1 | 12.4.1.6 | Routing area updating / abnormal cases / change of cell into new routing area | NOTE 1 | R99 | NOTE 1
34.123-1 | 12.4.1.8 | Routing area updating / abnormal cases / P-TMSI reallocation procedure collision | NOTE 1 | R99 | NOTE 1
34.123-1 | 12.4.1.9 | Routing area updating / EAB active | NOTE 1 | Rel-11 | NOTE 1
34.123-1 | 12.4.2.1 | Combined routing area updating / combined RA/LA accepted | NOTE 1 | R99 | NOTE 1
34.123-1 | 12.4.2.2 | Combined routing area updating / UE in CS operation at change of RA | NOTE 1 | R99 | NOTE 1
34.123-1 | 12.4.2.3 | Combined routing area updating / RA only accepted | NOTE 1 | R99 | NOTE 1
34.123-1 | 12.4.2.3b | Combined routing area updating / SMS only | NOTE 1 | Rel-11 | NOTE 1
34.123-1 | 12.4.2.3c | Combined routing area updating / congestion / GPRS services only | NOTE 1 | Rel-11 | NOTE 1
34.123-1 | 12.4.2.4 | Combined routing area updating / rejected / PLMN not allowed | NOTE 1 | R99 | NOTE 1
34.123-1 | 12.4.2.5a | Combined routing area updating / rejected / roaming not allowed in this location area | NOTE 1 | R99 | NOTE 1
34.123-1 | 12.4.2.5b | Combined routing area updating / rejected / No Suitable Cells In Location Area | NOTE 1 | R99 | NOTE 1
34.123-1 | 12.4.2.5c | Combined routing area updating / rejected / Location area not allowed | NOTE 1 | R99 | NOTE 1
34.123-1 | 12.4.2.5d | Combined routing area updating / rejected / PS services not allowed in this PLMN | NOTE 1 | R99 | NOTE 1
34.123-1 | 12.4.2.5e | Combined routing area updating request rejected / Not authorized for this CSG | NOTE 1 | Rel-8 | NOTE 1
34.123-1 | 12.4.2.6 | Combined routing area updating / abnormal cases / access barred due to access class control | NOTE 1 | R99 | NOTE 1
34.123-1 | 12.4.2.7 | Combined routing area updating / abnormal cases / attempt counter check / procedure timeout | NOTE 1 | R99 | NOTE 1
34.123-1 | 12.4.2.8 | Combined routing area updating / abnormal cases / change of cell into new routing area | NOTE 1 | R99 | NOTE 1
34.123-1 | 12.4.2.10 | Combined routing area updating / abnormal cases / PS detach procedure collision | NOTE 1 | R99 | NOTE 1
34.123-1 | 12.4.2.11 | Combined routing area updating / abnormal cases / access barred due to domain specific access restriction for CS domain | NOTE 1 | Rel-5 | NOTE 1
34.123-1 | 12.4.2.12 | Combined routing area updating / abnormal cases / access barred due to domain specific access restriction for PS domain | NOTE 1 | Rel-5 | NOTE 1
34.123-1 | 12.4.3.1 | Periodic routing area updating / accepted | NOTE 1 | R99 | NOTE 1
34.123-1 | 12.4.3.2 | Periodic routing area updating / accepted / T3312 default value | NOTE 1 | R99 | NOTE 1
34.123-1 | 12.4.3.2a | Periodic routing area updating / accepted / per-device timer | NOTE 1 | Rel-10 | NOTE 1
34.123-1 | 12.4.3.2b | Periodic routing area updating / accepted / PSM / T3312 Extended Value | MTCe-UEPCOP-UEConTest | Rel-12 | Closed at RAN#71
34.123-1 | 12.4.3.3 | Periodic routing area updating / no cell available / network mode I | NOTE 1 | R99 | NOTE 1
34.123-1 | 12.4.3.4 | Periodic routing area updating / no cell available | NOTE 1 | R99 | NOTE 1
34.123-1 | 12.5 | P-TMSI reallocation | NOTE 1 | R99 | NOTE 1
34.123-1 | 12.6.1.1 | Authentication accepted | NOTE 1 | R99 | NOTE 1
34.123-1 | 12.6.1.2 | Authentication rejected - by the network | NOTE 1 | R99 | NOTE 1
34.123-1 | 12.6.1.3.1 | GMM cause ‘MAC failure’ | NOTE 1 | R99 | NOTE 1
34.123-1 | 12.6.1.3.2 | GMM cause ‘Synch failure’ | NOTE 1 | R99 | NOTE 1
34.123-1 | 12.6.1.3.3 | Authentication rejected by the UE / fraudulent network | NOTE 1 | R99 | NOTE 1
34.123-1 | 12.7.1 | General Identification | NOTE 1 | R99 | NOTE 1
34.123-1 | 12.8 | GMM READY timer handling | NOTE 1 | R99 | NOTE 1
34.123-1 | 12.9.1 | Service Request Initiated by UE Procedure | NOTE 1 | R99 | NOTE 1
34.123-1 | 12.9.2 | Service Request Initiated by Network Procedure | NOTE 1 | R99 | NOTE 1
34.123-1 | 12.9.3 | Service Request / rejected / Illegal MS | NOTE 1 | R99 | NOTE 1
34.123-1 | 12.9.4 | Service Request / rejected / PS services not allowed | NOTE 1 | R99 | NOTE 1
34.123-1 | 12.9.5 | Service Request / rejected / MS identity cannot be derived by the network | NOTE 1 | R99 | NOTE 1
34.123-1 | 12.9.6 | Service Request / rejected / PLMN not allowed | NOTE 1 | R99 | NOTE 1
34.123-1 | 12.9.7a | Service Request / rejected / No PDP context activated | NOTE 1 | R99 | NOTE 1
34.123-1 | 12.9.7b | Service Request / rejected / No Suitable Cells In Location Area | NOTE 1 | R99 | NOTE 1
34.123-1 | 12.9.7c | Service Request / rejected / Roaming not allowed in this location area | NOTE 1 | R99 | NOTE 1
34.123-1 | 12.9.7d | Service Request / rejected / Not authorized for this CSG | NOTE 1 | Rel-8 | NOTE 1
34.123-1 | 12.9.8 | Service Request / Abnormal cases / Access barred due to access class control | NOTE 1 | R99 | NOTE 1
34.123-1 | 12.9.9 | Service Request / Abnormal cases / Routing area update procedure is triggered | NOTE 1 | R99 | NOTE 1
34.123-1 | 12.9.10 | Service Request / Abnormal cases / Power off | NOTE 1 | R99 | NOTE 1
34.123-1 | 12.9.11 | Service Request / Abnormal cases / Service request procedure collision | NOTE 1 | R99 | NOTE 1
34.123-1 | 12.9.12 | Service Request / RAB re-establishment / UE initiated / Single PDP context | NOTE 1 | R99 | NOTE 1
34.123-1 | 12.9.13 | Service Request / RAB re-establishment / UE initiated / multiple PDP contexts | NOTE 1 | R99 | NOTE 1
34.123-1 | 12.9.14 | Service Request / RAB re-establishment / Network initiated / single PDP context | NOTE 1 | R99 | NOTE 1
34.123-1 | 12.9.15 | Service Request / abnormal cases / access barred due to domain specific access control for PS domain | NOTE 1 | Rel-5 | NOTE 1
34.123-1 | 12.9.16 | MBMS SERVICE REQUEST / counting / MBMS Selected Service | NOTE 1 | Rel-6 | NOTE 1
34.123-1 | 12.9.16m | MBMS SERVICE REQUEST / counting / MBMS Multicast Service | NOTE 1 | Rel-6 | NOTE 1
34.123-1 | 12.9.17 | MBMS SERVICE REQUEST / point to point RBs / MBMS Selected Service | NOTE 1 | Rel-6 | NOTE 1
34.123-1 | 12.9.17m | MBMS SERVICE REQUEST / point to point RBs / MBMS Multicast Service | NOTE 1 | Rel-6 | NOTE 1
34.123-1 | 12.9.18m | Handling of MBMS context status information in SERVICE REQUEST and SERVICE ACCEPT messages / MBMS Multicast Service | NOTE 1 | Rel-6 | NOTE 1
34.123-1 | 13.2.1.1 | Emergency call / with USIM / accept case | NOTE 1 | R99 | NOTE 1
34.123-1 | 13.2.2.1 | Emergency call / without USIM / accept case | NOTE 1 | R99 | NOTE 1
34.123-1 | 13.2.2.2 | Emergency call / without USIM / reject case | NOTE 1 | R99 | NOTE 1
34.123-1 | 13.3.1.2 | Test eCall using eCall capable UE with ‘eCall only’ subscription | NOTE 1 | Rel-8 (Note 2) | NOTE 1
34.123-1 | 13.3.1.3 | Manually initiated eCall using eCall capable UE with “eCall only” subscription on USIM | NOTE 1 | Rel-8 (Note 2) | NOTE 1
34.123-1 | 13.3.1.4 | Reconfiguration eCall using eCall capable UE with ‘eCall only’ subscription On USIM | NOTE 1 | Rel-8 (Note 2) | NOTE 1
34.123-1 | 13.3.1.5 | Manually initiated eCall using eCall capable UE with eCall and non eCall subscriptions on USIM | NOTE 1 | Rel-8 (Note 2) | NOTE 1
34.123-1 | 13.3.1.6 | eCall Inactivity State after T3242 expires | NOTE 1 | Rel-8 (Note 2) | NOTE 1
34.123-1 | 13.3.1.7 | Automatically initiated eCall | NOTE 1 | Rel-8 (Note 2) | NOTE 1
34.123-1 | 13.3.1.10 | eCall Inactivity State after T3243 expires | NOTE 1 | Rel-8 (Note 2) | NOTE 1
34.123-1 | 13.4.1 | Emergency bearer services over IMS / NORMAL-SERVICE / Success | NOTE 1 | Rel-9 | NOTE 1
34.123-1 | 13.4.2 | Emergency bearer services over IMS / LIMITTED-SERVICE / Success | NOTE 1 | Rel-9 | NOTE 1
34.123-1 | 13.4.3 | Emergency bearer services over IMS / NO-IMSI / Success | NOTE 1 | Rel-9 | NOTE 1
34.123-1 | 13.4.4 | Emergency bearer services over IMS / NORMAL-SERVICE / Authentication not accepted by the UE and Timer 3318 expires | NOTE 1 | Rel-9 | NOTE 1
34.123-1 | 13.4.5 | Authentication not accepted by the UE / Synch failure / Authentication not accepted by the UE and Timer 3320 expires | NOTE 1 | Rel-9 | NOTE 1
34.123-1 | 13.4.6 | Handling of Local Emergency Numbers List provided during Attach procedure | NOTE 1 | Rel-9 | NOTE 1
34.123-1 | 13.4.7 | UE has PDN connection only for emergency bearer services / Normal routing area update / Accepted / Handling of the equivalent PLMNs list when PLMN is member of the "forbidden PLMN" list | NOTE 1 | Rel-9 | NOTE 1
34.123-1 | 13.4.8 | Handling of Local Emergency Numbers List provided during normal Routing area update procedure | NOTE 1 | Rel-9 | NOTE 1
34.123-1 | 13.4.9 | Attach for emergency bearer services / Rejected / No suitable cells in location area / Emergency call using the CS domain | NOTE 1 | Rel-9 | NOTE 1
34.123-1 | 13.4.10 | Emergency bearer services / CSG cell / LIMITED-SERVICE / Attach / Security mode control procedure without prior authentication / PDN connect / Service request / PDN disconnect / Detach upon UE switched off / Temporary storage of EMM information | NOTE 1 | Rel-9 | NOTE 1
34.123-1 | 14.2.1 | Stand-alone UL:1.7 DL:1.7 kbps SRBs for DCCH | NOTE 1 | R99 and Rel-4 only | NOTE 1
34.123-1 | 14.2.2 | Stand-alone UL:3.4 DL:3.4 kbps SRBs for DCCH | NOTE 1 | R99 | NOTE 1
34.123-1 | 14.2.3 | Stand-alone UL:13.6 DL:13.6 kbps SRBs for DCCH | NOTE 1 | R99 | NOTE 1
34.123-1 | 14.2.4 | Conversational / speech / UL:12.2 DL:12.2 kbps / CS RAB + UL:3.4 DL:3.4 kbps SRBs for DCCH | NOTE 1 | R99 | NOTE 1
34.123-1 | 14.2.4a | Conversational / speech / UL:(12.2 7.95 5.9 4.75) DL:(12.2 7.95 5.9 4.75) kbps / CS RAB + UL:3.4 DL:3.4 kbps SRBs for DCCH. | NOTE 1 | R99 | NOTE 1
34.123-1 | 14.2.4b | Conversational / speech / UL:(12.2 7.4 5.9 4.75) DL:(12.2 7.4 5.9 4.75) kbps / CS RAB + UL:3.4 DL:3.4 kbps SRBs for DCCH + DL:0.15 kbps SRB#5 for DCCH | NOTE 1 | Rel-4 | NOTE 1
34.123-1 | 14.2.5 | Conversational / speech / UL:10.2 DL:10.2 kbps / CS RAB + UL:3.4 DL:3.4 kbps SRBs for DCCH | NOTE 1 | R99 | NOTE 1
34.123-1 | 14.2.5a | Conversational / speech / UL:(10.2, 6.7, 5.9, 4.75) DL:(10.2, 6.7, 5.9, 4.75) kbps / CS RAB + UL:3.4 DL:3.4 kbps SRBs for DCCH. | NOTE 1 | R99 | NOTE 1
34.123-1 | 14.2.6 | Conversational / speech / UL:7.95 DL:7.95 kbps / CS RAB + UL:3.4 DL:3.4 kbps SRBs for DCCH | NOTE 1 | R99 | NOTE 1
34.123-1 | 14.2.7 | Conversational / speech / UL:7.4 DL:7.4 kbps / CS RAB+ UL:3.4 DL:3.4 kbps SRBs for DCCH | NOTE 1 | R99 | NOTE 1
34.123-1 | 14.2.7a | Conversational / speech / UL:(7.4, 6.7, 5.9, 4.75) DL:(7.4, 6.7, 5.9, 4.75) kbps / CS RAB + UL:3.4 DL:3.4 kbps SRBs for DCCH. | NOTE 1 | R99 | NOTE 1
34.123-1 | 14.2.8 | Conversational / speech / UL:6.7 DL:6.7 kbps / CS RAB + UL:3.4 DL:3.4 kbps SRBs for DCCH | NOTE 1 | R99 | NOTE 1
34.123-1 | 14.2.9 | Conversational / speech / UL:5.9 DL:5.9 kbps / CS RAB + UL:3.4 DL:3.4 kbps SRBs for DCCH | NOTE 1 | R99 | NOTE 1
34.123-1 | 14.2.10 | Conversational / speech / UL:5.15 DL:5.15 kbps / CS RAB + UL:3.4 DL:3.4 kbps SRBs for DCCH | NOTE 1 | R99 | NOTE 1
34.123-1 | 14.2.11 | Conversational / speech / UL:4.75 DL:4.75 kbps / CS RAB + UL:3.4 DL:3.4 kbps SRBs for DCCH | NOTE 1 | R99 | NOTE 1
34.123-1 | 14.2.12 | Conversational / unknown / UL:28.8 DL:28.8 kbps / CS RAB + UL:3.4 DL:3.4 kbps SRBs for DCCH | NOTE 1 | R99 | NOTE 1
34.123-1 | 14.2.13.1 | Conversational / unknown / UL:64 DL:64 kbps / CS RAB + UL:3.4 DL:3.4 kbps SRBs for DCCH / 20 ms TTI | NOTE 1 | R99 | NOTE 1
34.123-1 | 14.2.13.2 | Conversational / unknown / UL:64 DL:64 kbps / CS RAB + UL:3.4 DL:3.4 kbps SRBs for DCCH / 40 ms TTI | NOTE 1 | R99 | NOTE 1
34.123-1 | 14.2.14.1 | Conversational / unknown / UL:32 DL:32 kbps / CS RAB + UL:3.4 DL:3.4 kbps SRBs for DCCH / 20 ms TTI | NOTE 1 | R99 | NOTE 1
34.123-1 | 14.2.14.2 | Conversational / unknown / UL:32 DL:32 kbps / CS RAB + UL:3.4 DL:3.4 kbps SRBs for DCCH / 40 ms TTI | NOTE 1 | R99 | NOTE 1
34.123-1 | 14.2.15 | Streaming / unknown / UL:14.4/DL:14.4 kbps / CS RAB + UL:3.4 DL:3.4 kbps SRBs for DCCH | NOTE 1 | R99 | NOTE 1
34.123-1 | 14.2.16 | Streaming / unknown / UL:28.8/DL:28.8 kbps / CS RAB + UL:3.4 DL:3.4 kbps SRBs for DCCH | NOTE 1 | R99 | NOTE 1
34.123-1 | 14.2.17 | Streaming / unknown / UL:57.6/DL:57.6 kbps / CS RAB + UL:3.4 DL:3.4 kbps SRBs for DCCH | NOTE 1 | R99 | NOTE 1
34.123-1 | 14.2.23.1 | Interactive or background / UL:32 DL:8 kbps / PS RAB + UL:3.4 DL:3.4 kbps SRBs for DCCH / (TC, 10 ms TTI) | NOTE 1 | R99 | NOTE 1
34.123-1 | 14.2.23.2 | Interactive or background / UL:32 DL:8 kbps / PS RAB + UL:3.4 DL:3.4 kbps SRBs for DCCH / (TC, 20 ms TTI) | NOTE 1 | R99 | NOTE 1
34.123-1 | 14.2.23.3 | Interactive or background / UL:32 DL:8 kbps / PS RAB + UL:3.4 DL:3.4 kbps SRBs for DCCH / (CC, 10 ms TTI) | NOTE 1 | R99 | NOTE 1
34.123-1 | 14.2.23.4 | Interactive or background / UL:32 DL:8 kbps / PS RAB + UL:3.4 DL:3.4 kbps SRBs for DCCH / (CC, 20 ms TTI) | NOTE 1 | R99 | NOTE 1
34.123-1 | 14.2.23a.1 | Interactive or background / UL:8 DL:8 kbps / PS RAB + UL:3.4 DL:3.4 kbps SRBs for DCCH / (CC). | NOTE 1 | R99 | NOTE 1
34.123-1 | 14.2.23a.2 | Interactive or background / UL:8 DL:8 kbps / PS RAB + UL:3.4 DL:3.4 kbps SRBs for DCCH / (TC). | NOTE 1 | R99 | NOTE 1
34.123-1 | 14.2.23b | Interactive or background / UL:16 DL:16 kbps / PS RAB + UL:3.4 DL:3.4 kbps SRBs for DCCH. | NOTE 1 | R99 | NOTE 1
34.123-1 | 14.2.23c | Interactive or background / UL:32 DL:32 kbps / PS RAB + UL:3.4 DL:3.4 kbps SRBs for DCCH. | NOTE 1 | R99 | NOTE 1
34.123-1 | 14.2.23d | Interactive or background / UL:32 DL:32 kbps / PS RAB (20 ms TTI) + UL:3.4 DL:3.4 kbps SRBs for DCCH. | NOTE 1 | R99 | NOTE 1
34.123-1 | 14.2.25.1 | Interactive or background / UL:32 DL: 64 kbps / PS RAB + UL:3.4 DL:3.4 kbps SRBs for DCCH/ (TC, 10 ms TTI) | NOTE 1 | R99 | NOTE 1
34.123-1 | 14.2.25.2 | Interactive or background / UL:32 DL: 64 kbps / PS RAB + UL:3.4 DL:3.4 kbps SRBs for DCCH / (TC, 20 ms TTI) | NOTE 1 | R99 | NOTE 1
34.123-1 | 14.2.25.3 | Interactive or background / UL:32 DL: 64 kbps / PS RAB + UL:3.4 DL:3.4 kbps SRBs for DCCH / (CC, 10 ms TTI) | NOTE 1 | R99 | NOTE 1
34.123-1 | 14.2.25.4 | Interactive or background / UL:32 DL: 64 kbps / PS RAB + UL:3.4 DL:3.4 kbps SRBs for DCCH / (CC, 20 ms TTI) | NOTE 1 | R99 | NOTE 1
34.123-1 | 14.2.26 | Interactive or background / UL:64 DL: 64 kbps / PS RAB + UL:3.4 DL:3.4 kbps SRBs for DCCH | NOTE 1 | R99 | NOTE 1
34.123-1 | 14.2.27 | Interactive or background / UL:64 DL:128 kbps / PS RAB + UL:3.4 DL:3.4 kbps SRBs for DCCH | NOTE 1 | R99 | NOTE 1
34.123-1 | 14.2.28 | Interactive or background / UL:128 DL:128 kbps / PS RAB + UL:3.4 DL:3.4 kbps SRBs for DCCH | NOTE 1 | R99 | NOTE 1
34.123-1 | 14.2.29 | Interactive or background / UL:64 DL:144 kbps / PS RAB + UL:3.4 DL: 3.4 kbps SRBs for DCCH | NOTE 1 | R99 | NOTE 1
34.123-1 | 14.2.30 | Interactive or background / UL:144 DL:144 kbps / PS RAB + UL:3.4 DL: 3.4 kbps SRBs for DCCH | NOTE 1 | R99 | NOTE 1
34.123-1 | 14.2.31.1 | Interactive or background / UL:64 DL:256 kbps / PS RAB + UL:3.4 DL: 3.4 kbps SRBs for DCCH /10 ms TTI | NOTE 1 | R99 | NOTE 1
34.123-1 | 14.2.31.2 | Interactive or background / UL:64 DL:256 kbps / PS RAB + UL:3.4 DL: 3.4 kbps SRBs for DCCH /20 ms TTI | NOTE 1 | R99 | NOTE 1
34.123-1 | 14.2.32.1 | Interactive or background / UL:64 DL:384 kbps / PS RAB + UL:3.4 DL: 3.4 kbps SRBs for DCCH / 10 ms TTI | NOTE 1 | R99 | NOTE 1
34.123-1 | 14.2.32.2 | Interactive or background / UL:64 DL:384 kbps / PS RAB + UL:3.4 DL: 3.4 kbps SRBs for DCCH / 20 ms TTI | NOTE 1 | R99 | NOTE 1
34.123-1 | 14.2.33.1 | Interactive or background / UL:128 DL:384 kbps / PS RAB + UL:3.4 DL:3.4 kbps SRBs for DCCH / 10 ms TTI | NOTE 1 | R99 | NOTE 1
34.123-1 | 14.2.33.2 | Interactive or background / UL:128 DL:384 kbps / PS RAB + UL:3.4 DL:3.4 kbps SRBs for DCCH / 20 ms TTI | NOTE 1 | R99 | NOTE 1
34.123-1 | 14.2.34.1 | Interactive or background / UL:384 DL:384 kbps / PS RAB + UL:3.4 DL:3.4 kbps SRBs for DCCH / 10 ms TTI | NOTE 1 | R99 | NOTE 1
34.123-1 | 14.2.34.2 | Interactive or background / UL:384 DL:384 kbps / PS RAB + UL:3.4 DL:3.4 kbps SRBs for DCCH / 20 ms TTI | NOTE 1 | R99 | NOTE 1
34.123-1 | 14.2.35.1 | Interactive or background / UL:64 DL:2048 kbps / PS RAB + UL:3.4 DL:3.4 kbps SRBs for DCCH / 10 ms TTI | NOTE 1 | R99 | NOTE 1
34.123-1 | 14.2.35.2 | Interactive or background / UL:64 DL:2048 kbps / PS RAB + UL:3.4 DL:3.4 kbps SRBs for DCCH / 20 ms TTI | NOTE 1 | R99 | NOTE 1
34.123-1 | 14.2.38.1 | Conversational / speech / UL:12.2 DL:12.2 kbps / CS RAB + Interactive or background / UL:32 DL:8 kbps / PS RAB + UL:3.4 DL:3.4 kbps SRBs for DCCH / (TC, 20 ms TTI) | NOTE 1 | R99 | NOTE 1
34.123-1 | 14.2.38.2 | Conversational / speech / UL:12.2 DL:12.2 kbps / CS RAB + Interactive or background / UL:32 DL:8 kbps / PS RAB + UL:3.4 DL:3.4 kbps SRBs for DCCH / (TC, 10 ms TTI) | NOTE 1 | R99 | NOTE 1
34.123-1 | 14.2.38.3 | Conversational / speech / UL:12.2 DL:12.2 kbps / CS RAB + Interactive or background / UL:32 DL:8 kbps / PS RAB + UL:3.4 DL:3.4 kbps SRBs for DCCH / (CC, 10 ms TTI) | NOTE 1 | R99 | NOTE 1
34.123-1 | 14.2.38.4 | Conversational / speech / UL:12.2 DL:12.2 kbps / CS RAB + Interactive or background / UL:32 DL:8 kbps / PS RAB + UL:3.4 DL:3.4 kbps SRBs for DCCH / (CC, 20 ms TTI) | NOTE 1 | R99 | NOTE 1
34.123-1 | 14.2.38a | Conversational / speech / UL:12.2 DL:12.2 kbps / CS RAB + Interactive or background / UL:0 DL:0 kbps / PS RAB + UL:3.4 DL:3.4 kbps SRBs for DCCH. | NOTE 1 | R99 | NOTE 1
34.123-1 | 14.2.38b | Conversational / speech / UL:12.2 DL:12.2 kbps / CS RAB + Interactive or background / UL:8 DL:8 kbps / PS RAB + UL:3.4 DL:3.4 kbps SRBs for DCCH. | NOTE 1 | R99 | NOTE 1
34.123-1 | 14.2.38c | Conversational / speech / UL:12.2 DL:12.2 kbps / CS RAB + Interactive or background / UL:32 DL:32 kbps / PS RAB + UL:3.4 DL:3.4 kbps SRBs for DCCH. | NOTE 1 | R99 | NOTE 1
34.123-1 | 14.2.38d | Conversational / speech / UL:12.2 DL:12.2 kbps / CS RAB + Interactive or background / UL:64 DL:64 kbps / PS RAB + Interactive or background / UL:64 DL:64 kbps / PS RAB + UL:3.4 DL:3.4 kbps SRBs for DCCH. | NOTE 1 | R99 | NOTE 1
34.123-1 | 14.2.38e | Conversational / speech / UL:(12.2 7.95 5.9 4.75) DL:(12.2 7.95 5.9 4.75) kbps / CS RAB + Interactive or background / UL:0 DL:0 kbps / PS RAB + UL:3.4 DL:3.4 kbps SRBs for DCCH. | NOTE 1 | R99 | NOTE 1
34.123-1 | 14.2.38f | Conversational / speech / UL:(12.2 7.95 5.9 4.75) DL:(12.2 7.95 5.9 4.75) kbps / CS RAB + Interactive or background / UL:8 DL:8 kbps / PS RAB + UL:3.4 DL:3.4 kbps SRBs for DCCH. | NOTE 1 | R99 | NOTE 1
34.123-1 | 14.2.38g | Conversational / speech / UL:(12.2 7.95 5.9 4.75) DL:(12.2 7.95 5.9 4.75) kbps / CS RAB + Interactive or background / UL:16 DL:16 kbps / PS RAB + UL:3.4 DL:3.4 kbps SRBs for DCCH. | NOTE 1 | R99 | NOTE 1
34.123-1 | 14.2.38h | Conversational / speech / UL:(12.2 7.95 5.9 4.75) DL:(12.2 7.95 5.9 4.75) kbps / CS RAB + Interactive or background / UL:32 DL:32 kbps / PS RAB + UL:3.4 DL:3.4 kbps SRBs for DCCH. | NOTE 1 | R99 | NOTE 1
34.123-1 | 14.2.38i | Conversational / speech / UL:(12.2 7.95 5.9 4.75) DL:(12.2 7.95 5.9 4.75) kbps / CS RAB + Interactive or background / UL:64 DL:64 kbps / PS RAB + UL:3.4 DL:3.4 kbps SRBs for DCCH. | NOTE 1 | R99 | NOTE 1
34.123-1 | 14.2.38j | Conversational / speech / UL:(12.2 7.95 5.9 4.75) DL:(12.2 7.95 5.9 4.75) kbps / CS RAB + Interactive or background / UL:64 DL:128 kbps / PS RAB + UL:3.4 DL:3.4 kbps SRBs for DCCH. | NOTE 1 | R99 | NOTE 1
34.123-1 | 14.2.39.1 | Conversational / speech / UL:12.2 DL:12.2 kbps / CS RAB + Interactive or background / UL:32 DL:64 kbps / PS RAB+ UL:3.4 DL: 3.4 kbps SRBs for DCCH / (TC, 10 ms TTI) | NOTE 1 | R99 | NOTE 1
34.123-1 | 14.2.39.2 | Conversational / speech / UL:12.2 DL:12.2 kbps / CS RAB + Interactive or background / UL:32 DL:64 kbps / PS RAB+ UL:3.4 DL: 3.4 kbps SRBs for DCCH / (TC, 20 ms TTI) | NOTE 1 | R99 | NOTE 1
34.123-1 | 14.2.39.3 | Conversational / speech / UL:12.2 DL:12.2 kbps / CS RAB + Interactive or background / UL:32 DL:64 kbps / PS RAB+ UL:3.4 DL: 3.4 kbps SRBs for DCCH / (CC, 10 ms TTI) | NOTE 1 | R99 | NOTE 1
34.123-1 | 14.2.39.4 | Conversational / speech / UL:12.2 DL:12.2 kbps / CS RAB + Interactive or background / UL:32 DL:64 kbps / PS RAB+ UL:3.4 DL: 3.4 kbps SRBs for DCCH / (CC, 20 ms TTI) | NOTE 1 | R99 | NOTE 1
34.123-1 | 14.2.40 | Conversational / speech / UL:12.2 DL:12.2 kbps / CS RAB + Interactive or background / UL:64 DL:64 kbps / PS RAB+ UL:3.4 DL: 3.4 kbps SRBs for DCCH | NOTE 1 | R99 | NOTE 1
34.123-1 | 14.2.41 | Conversational / speech / UL:12.2 DL:12.2 kbps / CS RAB + Interactive or background / UL:64 DL:128 kbps / PS RAB + UL:3.4 DL:3.4 kbps SRBs for DCCH | NOTE 1 | R99 | NOTE 1
34.123-1 | 14.2.42.1 | Conversational / speech / UL:12.2 DL:12.2 kbps / CS RAB + Interactive or background / UL:64 DL:256 kbps / PS RAB + UL:3.4 DL:3.4 kbps SRBs for DCCH / 10 ms TTI | NOTE 1 | R99 | NOTE 1
34.123-1 | 14.2.42.2 | Conversational / speech / UL:12.2 DL:12.2 kbps / CS RAB + Interactive or background / UL:64 DL:256 kbps / PS RAB + UL:3.4 DL:3.4 kbps SRBs for DCCH / 20 ms TTI | NOTE 1 | R99 | NOTE 1
34.123-1 | 14.2.43.1 | Conversational / speech / UL:12.2 DL:12.2 kbps / CS RAB + Interactive or background / UL:64 DL:384 kbps / PS RAB + UL:3.4 DL:3.4 kbps SRBs for DCCH / 10 ms TTI | NOTE 1 | R99 | NOTE 1
34.123-1 | 14.2.43.2 | Conversational / speech / UL:12.2 DL:12.2 kbps / CS RAB + Interactive or background / UL:64 DL:384 kbps / PS RAB + UL:3.4 DL:3.4 kbps SRBs for DCCH / 20 ms TTI | NOTE 1 | R99 | NOTE 1
34.123-1 | 14.2.44.1 | Conversational / speech / UL:12.2 DL:12.2 kbps / CS RAB + Interactive or background / UL:128 DL:2048 kbps / PS RAB + UL:3.4 DL:3.4 kbps SRBs for DCCH / 10 ms TTI | NOTE 1 | R99 | NOTE 1
34.123-1 | 14.2.44.2 | Conversational / speech / UL:12.2 DL:12.2 kbps / CS RAB + Interactive or background / UL:128 DL:2048 kbps / PS RAB + UL:3.4 DL:3.4 kbps SRBs for DCCH / 20 ms TTI | NOTE 1 | R99 | NOTE 1
34.123-1 | 14.2.45 | Conversational / speech / UL:12.2 DL:12.2 kbps / CS RAB + Streaming / unknown / UL:57.6 DL:57.6 kbps / CS RAB + UL:3.4 DL:3.4 kbps SRBs for DCCH | NOTE 1 | R99 | NOTE 1
34.123-1 | 14.2.49.1 | Conversational / speech / UL:12.2 DL:12.2 kbps / CS RAB + Conversational / unknown / UL:64 DL:64 kbps / CS RAB + UL:3.4 DL:3.4 kbps SRBs for DCCH / 20 ms TTI | NOTE 1 | R99 | NOTE 1
34.123-1 | 14.2.49.2 | Conversational / speech / UL:12.2 DL:12.2 kbps / CS RAB + Conversational / unknown / UL:64 DL:64 kbps / CS RAB + UL:3.4 DL:3.4 kbps SRBs for DCCH / 40 ms TTI | NOTE 1 | R99 | NOTE 1
34.123-1 | 14.2.50.1 | Conversational / unknown / UL:64 DL:64 kbps / CS RAB + Conversational / unknown / UL:64 DL:64 kbps / CS RAB + UL:3.4 DL:3.4 kbps SRBs for DCCH / 20 ms TTI | NOTE 1 | R99 | NOTE 1
34.123-1 | 14.2.50.2 | Conversational / unknown / UL:64 DL:64 kbps / CS RAB + Conversational / unknown / UL:64 DL:64 kbps / CS RAB + UL:3.4 DL:3.4 kbps SRBs for DCCH / 40 ms TTI | NOTE 1 | R99 | NOTE 1
34.123-1 | 14.2.51.1 | Conversational / unknown / UL:64 DL:64 kbps / CS RAB / 20 ms TTI + Interactive or background / UL:64 DL:64 kbps / PS RAB + UL:3.4 DL:3.4 kbps SRBs for DCCH | NOTE 1 | R99 | NOTE 1
34.123-1 | 14.2.51.2 | Conversational / unknown / UL:64 DL:64 kbps / CS RAB / 40 ms TTI + Interactive or background / UL:64 DL:64 kbps / PS RAB + UL:3.4 DL:3.4 kbps SRBs for DCCH | NOTE 1 | R99 | NOTE 1
34.123-1 | 14.2.51a | Conversational / unknown / UL:64 DL:64 kbps / CS RAB + Interactive or Background / UL:8 DL:8 kbps / PS RAB + UL:3.4 DL:3.4 kbps SRBs for DCCH. | NOTE 1 | R99 | NOTE 1
34.123-1 | 14.2.51b | Conversational / unknown / UL:64 DL:64 kbps / CS RAB + Interactive or Background / UL:16 DL:64 kbps / PS RAB + UL:3.4 DL:3.4 kbps SRBs for DCCH. | NOTE 1 | R99 | NOTE 1
34.123-1 | 14.2.52.1 | Conversational / unknown / UL:64 DL:64 kbps / CS RAB / 20 ms TTI + Interactive or background / UL:64 DL:128 kbps / PS RAB + UL:3.4 DL:3.4 kbps SRBs for DCCH | NOTE 1 | R99 | NOTE 1
34.123-1 | 14.2.52.2 | Conversational / unknown / UL:64 DL:64 kbps / CS RAB / 40 ms TTI + Interactive or background / UL:64 DL:128 kbps / PS RAB + UL:3.4 DL:3.4 kbps SRBs for DCCH | NOTE 1 | R99 | NOTE 1
34.123-1 | 14.2.53.1 | Conversational / unknown / UL:64 DL:64 kbps / CS RAB / 20 ms TTI + Interactive or background / UL:128 DL:128 kbps / PS RAB + UL:3.4 DL:3.4 kbps SRBs for DCCH | NOTE 1 | R99 | NOTE 1
34.123-1 | 14.2.53.2 | Conversational / unknown / UL:64 DL:64 kbps / CS RAB / 40 ms TTI + Interactive or background / UL:128 DL:128 kbps / PS RAB + UL:3.4 DL:3.4 kbps SRBs for DCCH | NOTE 1 | R99 | NOTE 1
34.123-1 | 14.2.56 | Interactive or background / UL:8 DL:8 kbps / PS RAB + Interactive or background / UL:8 DL:8 kbps / PS RAB + UL:3.4 DL:3.4 kbps SRBs for DCCH. | NOTE 1 | R99 | NOTE 1
34.123-1 | 14.2.57 | Interactive or background / UL:64 DL:64 kbps / PS RAB + Interactive or background / UL:64 DL:64 kbps / PS RAB + UL:3.4 DL:3.4 kbps SRBs for DCCH. | NOTE 1 | R99 | NOTE 1
34.123-1 | 14.2.58 | Streaming / unknown / UL:16 DL:64 kbps / PS RAB + Interactive or background / UL:8 DL:8 kbps / PS RAB + UL:3.4 DL:3.4 kbps SRBs for DCCH. | NOTE 1 | R99 | NOTE 1
34.123-1 | 14.2.58a | Streaming / unknown / UL:16 DL:128 kbps / PS RAB + Interactive or background / UL:8 DL:8 kbps / PS RAB + UL:3.4 DL:3.4 kbps SRBs for DCCH. | NOTE 1 | R99 | NOTE 1
34.123-1 | 14.2.62 | Conversational / speech / UL:(12.65 8.85 6.6) DL:(12.65 8.85 6.6) kbps / CS RAB + UL:3.4 DL:3.4 kbps SRBs for DCCH + DL:0.15 kbps SRB#5 for DCCH | NOTE 1 | Rel-5 | NOTE 1
34.123-1 | 14.2.63.1 | Interactive or background / UL:64 DL:768 kbps / PS RAB + UL:3.4 DL: 3.4 kbps SRBs for DCCH/ 10 ms TTI | NOTE 1 | Rel-5 | NOTE 1
34.123-1 | 14.2.63.2 | Interactive or background / UL:64 DL:768 kbps / PS RAB + UL:3.4 DL: 3.4 kbps SRBs for DCCH / 20 ms TTI | NOTE 1 | Rel-5 | NOTE 1
34.123-1 | 14.3.2.1 | Interactive or background / UL:64 DL:384 kbps / PS RAB / 10 ms TTI + UL:3.4 DL: 3.4 kbps SRBs for DCCH | NOTE 1 | R99 and Rel-4 only | NOTE 1
34.123-1 | 14.3.2.2 | Interactive or background / UL:64 DL:384 kbps / PS RAB / 20 ms TTI + UL:3.4 DL: 3.4 kbps SRBs for DCCH | NOTE 1 | R99 and Rel-4 only | NOTE 1
34.123-1 | 14.3.3.1 | Interactive or background / UL:64 DL:2048 kbps / PS RAB / 10 ms TTI + UL:3.4 DL: 3.4 kbps SRBs for DCCH | NOTE 1 | R99 and Rel-4 only | NOTE 1
34.123-1 | 14.3.3.2 | Interactive or background / UL:64 DL:2048 kbps / PS RAB / 20 ms TTI + UL:3.4 DL: 3.4 kbps SRBs for DCCH | NOTE 1 | R99 and Rel-4 only | NOTE 1
34.123-1 | 14.3.5.1 | Conversational / speech / UL:12.2 DL:12.2 kbps / CS RAB + Interactive or background / UL:64 DL:384 kbps / PS RAB / 10 ms TTI + UL:3.4 DL:3.4 kbps SRBs for DCCH | NOTE 1 | R99 and Rel-4 only | NOTE 1
34.123-1 | 14.3.5.2 | Conversational / speech / UL:12.2 DL:12.2 kbps / CS RAB + Interactive or background / UL:64 DL:384 kbps / PS RAB / 20 ms TTI + UL:3.4 DL:3.4 kbps SRBs for DCCH | NOTE 1 | R99 and Rel-4 only | NOTE 1
34.123-1 | 14.3.6.1 | Conversational / speech / UL:12.2 DL:12.2 kbps / CS RAB + Interactive or background / UL:64 DL:2048 kbps / PS RAB / 10 ms TTI + UL:3.4 DL:3.4 kbps SRBs for DCCH | NOTE 1 | R99 and Rel-4 only | NOTE 1
34.123-1 | 14.3.6.2 | Conversational / speech / UL:12.2 DL:12.2 kbps / CS RAB + Interactive or background / UL:64 DL:2048 kbps / PS RAB / 20 ms TTI + UL:3.4 DL:3.4 kbps SRBs for DCCH | NOTE 1 | R99 and Rel-4 only | NOTE 1
34.123-1 | 14.4.1 | Stand-alone signalling RB for PCCH | NOTE 1 | R99 | NOTE 1
34.123-1 | 14.4.2 | Interactive/Background 32 kbps PS RAB + SRBs for CCCH + SRB for DCCH + SRB for BCCH | NOTE 1 | R99 | NOTE 1
34.123-1 | 14.4.2a | Interactive/Background 32 kbps PS RAB + Interactive/Background 32 kbps PS RAB + SRBs for CCCH + SRB for DCCH + SRB for BCCH | NOTE 1 | R99 | NOTE 1
34.123-1 | 14.4.3 | Interactive/Background 32 kbps RAB + SRBs for PCCH + SRB for CCCH + SRB for DCCH + SRB for BCCH | NOTE 1 | R99 | NOTE 1
34.123-1 | 14.4.4 | RB for CTCH + SRB for CCCH +SRB for BCCH. | NOTE 1 | R99 | NOTE 1
34.123-1 | 14.4.5 | 64.8kbps RB for MTCH with 80 ms TTI / MBMS Broadcast Service | NOTE 1 | Rel-6 | NOTE 1
34.123-1 | 14.4.5m | 64.8kbps RB for MTCH with 80 ms TTI / MBMS Multicast Service | NOTE 1 | Rel-6 | NOTE 1
34.123-1 | 14.4.5n | 64.8kbps RB for MTCH with 80 ms TTI / MBMS Multicast Service in MBSFN mode | NOTE 1 | Rel-7 | NOTE 1
34.123-1 | 14.4.6 | 129.6kbps RB for MTCH with 80 ms TTI / MBMS Broadcast Service | NOTE 1 | Rel-6 | NOTE 1
34.123-1 | 14.4.6m | 129.6kbps RB for MTCH with 80 ms TTI / MBMS Multicast Service | NOTE 1 | Rel-6 | NOTE 1
34.123-1 | 14.4.6n | 129.6 kbps RB for MTCH with 80 ms TTI / MBMS Broadcast Service in MBSFN mode | NOTE 1 | Rel-7 | NOTE 1
34.123-1 | 14.4.7 | 259.2kbps RB for MTCH with 40 ms TTI/ MBMS Broadcast Service | NOTE 1 | Rel-6 | NOTE 1
34.123-1 | 14.4.7m | 259.2kbps RB for MTCH with 40 ms TTI/ MBMS Multicast Service | NOTE 1 | Rel-6 | NOTE 1
34.123-1 | 14.4.7n | 259.2 kbps RB for MTCH with 40 ms TTI / MBMS Broadcast Service in MBSFN mode | NOTE 1 | Rel-7 | NOTE 1
34.123-1 | 14.5.1 | Interactive/Background 32 kbps PS RAB + SRB for CCCH + SRB for DCCH | NOTE 1 | R99 | NOTE 1
34.123-1 | 14.5.2 | Interactive/Background 32 kbps PS RAB + Interactive/Background 32 kbps PS RAB + SRB for CCCH + SRB for DCCH | NOTE 1 | R99 | NOTE 1
34.123-1 | 14.5.3 | Interactive/Background / UL:32 DL: [max bit rate depending on UE category] with fixed RLC and MAC-ehs / PS RAB + SRBs for DCCH on RACH and SRB with fixed RLC and MAC-ehs on HS-DSCH / DL:QPSK | NOTE 1 | Rel-7 | NOTE 1
34.123-1 | 14.6.1 | Interactive or background / UL:64 DL: [max bit rate depending on UE category] / PS RAB + UL:3.4 DL:3.4 kbps SRBs for DCCH | NOTE 1 | Rel-5 | NOTE 1
34.123-1 | 14.6.1a | Interactive or background / UL:128 DL: [max bit rate depending on UE category] / PS RAB + UL:3.4 DL:3.4 kbps SRBs for DCCH | NOTE 1 | Rel-5 | NOTE 1
34.123-1 | 14.6.1b | Interactive or background / UL:64 DL: [max bit rate depending on UE category] with Fixed RLC and MAC-ehs PS RAB + UL:3.4 DL:3.4 kbps SRBs for DCCH / DL: QPSK and 16QAM | NOTE 1 | Rel-7 | NOTE 1
34.123-1 | 14.6.1c | Interactive or background / UL:64 DL: [max bit rate depending on UE category] with Flexible RLC and MAC-ehs PS RAB + UL:3.4 DL:3.4 kbps SRBs for DCCH / DL: 64QAM | NOTE 1 | Rel-7 | NOTE 1
34.123-1 | 14.6.1d | Interactive or background / UL:64 DL: [max bit rate depending on UE category] with Flexible RLC and MAC-ehs PS RAB + UL:3.4 DL:3.4 kbps SRBs for DCCH / DL: QPSK, 16QAM and MIMO | NOTE 1 | Rel-7 | NOTE 1
34.123-1 | 14.6.1e | Interactive or background / UL:64 DL: [max bit rate depending on UE category] with Flexible RLC and MAC-ehs PS RAB + UL:3.4 DL:3.4 kbps SRBs for DCCH / DL: 64QAM and MIMO | NOTE 1 | Rel-8 | NOTE 1
34.123-1 | 14.6.1f | Interactive or background / UL:64 DL: [max bit rate depending on UE category] with Flexible RLC and MAC-ehs PS RAB + UL:3.4 DL:3.4 kbps SRBs for DCCH / DL: QPSK, 16QAM and Dual-Cell | NOTE 1 | Rel-8 | NOTE 1
34.123-1 | 14.6.1g | Interactive or background / UL:64 DL: [max bit rate depending on UE category] with Flexible RLC and MAC-ehs PS RAB + UL:3.4 DL:3.4 kbps SRBs for DCCH / DL: 64QAM and Dual-Cell | NOTE 1 | Rel-8 | NOTE 1
34.123-1 | 14.6.1h | Interactive or background / UL:64 DL: [max bit rate depending on UE category] with Flexible RLC and MAC-ehs PS RAB + UL:3.4 DL:3.4 kbps SRBs for DCCH / DL: 16QAM, Dual-Cell and MIMO | NOTE 1 | Rel-9 | NOTE 1
34.123-1 | 14.6.1i | Interactive or background / UL:64 DL: [max bit rate depending on UE category] with Flexible RLC and MAC-ehs PS RAB + UL:3.4 DL:3.4 kbps SRBs for DCCH / DL: 64QAM, Dual-Cell and MIMO | NOTE 1 | Rel-9 | NOTE 1
34.123-1 | 14.6.1j | Interactive or background / UL: 64 DL: [max bit rate depending on UE category] with Flexible RLC and MAC-ehs PS RAB + UL: 3.4 DL: 3.4 kbps SRBs for DCCH / DL: QPSK, 16QAM, 64QAM and 3C - 3C on Single Band (3-0) | NOTE 1 | Rel-10 | NOTE 1
34.123-1 | 14.6.1k | Interactive or background / UL: 64 DL: [max bit rate depending on UE category] with Flexible RLC and MAC-ehs PS RAB + UL: 3.4 DL: 3.4 kbps SRBs for DCCH / DL: QPSK, 16QAM, 64QAM and 3C - 3C on Dual Band (2-1) | NOTE 1 | Rel-10 | NOTE 1
34.123-1 | 14.6.1l | Interactive or background / UL: 64 DL: [max bit rate depending on UE category] with Flexible RLC and MAC-ehs PS RAB + UL: 3.4 DL: 3.4 kbps SRBs for DCCH / DL: QPSK, 16QAM, 64QAM and 3C - 3C on Dual Band (1-2) | NOTE 1 | Rel-10 | NOTE 1
34.123-1 | 14.6.2 | Interactive or background / UL:384 DL: [max bit rate depending on UE category] / PS RAB + UL:3.4 DL:3.4 kbps SRBs for DCCH | NOTE 1 | Rel-5 | NOTE 1
34.123-1 | 14.6.3 | Conversational / speech / UL:12.2 DL:12.2 kbps / CS RAB + Interactive or background / UL:384 DL:[Bit rate depending on the UE category] / PS RAB + UL:3.4 DL:3.4 kbps SRBs for DCCH | NOTE 1 | Rel-5 | NOTE 1
34.123-1 | 14.6.3a | Conversational / speech / UL:12.2 DL:12.2 kbps / CS RAB + Interactive or background / UL:64 DL:[Bit rate depending on the UE category] / PS RAB + UL:3.4 DL:3.4 kbps SRBs for DCCH | NOTE 1 | Rel-5 | NOTE 1
34.123-1 | 14.6.4 | Conversational / unknown / UL:64 DL:64 kbps / CS RAB + Interactive or background / UL:384 DL:[Bit rate depending on the UE category] / PS RAB + UL:3.4 DL:3.4 kbps SRBs for DCCH | NOTE 1 | Rel-5 | NOTE 1
34.123-1 | 14.6.4a | Conversational / unknown / UL:64 DL:64 kbps / CS RAB + Interactive or background / UL:64 DL:[Bit rate depending on the UE category] / PS RAB + UL:3.4 DL:3.4 kbps SRBs for DCCH | NOTE 1 | Rel-5 | NOTE 1
34.123-1 | 14.6.5 | Interactive or background / UL:384 DL:[Bit rate depending on the UE category] / PS RAB + Interactive or background / UL:384 DL:[Bit rate depending on the UE category] / PS RAB + UL:3.4 DL:3.4 kbps SRBs for DCCH | NOTE 1 | Rel-5 | NOTE 1
34.123-1 | 14.6.5a | Interactive or background / UL:64 DL:[Bit rate depending on the UE category] / PS RAB + Interactive or background / UL:64 DL:[Bit rate depending on the UE category] / PS RAB + UL:3.4 DL:3.4 kbps SRBs for DCCH | NOTE 1 | Rel-5 | NOTE 1
34.123-1 | 14.6.6 | Streaming / unknown / UL:128 DL: [guaranteed 128, max bit rate depending on UE category] kbps / PS RAB + Interactive or background / UL:128 DL: [max bit rate depending on UE category] / PS RAB + UL:3.4 DL:3.4 kbps SRBs for DCCH | NOTE 1 | Rel-5 | NOTE 1
34.123-1 | 14.6.6a | Streaming / unknown / UL:128 DL: [guaranteed 128, max bit rate depending on UE category] with Fixed RLC and MAC-ehs / PS RAB + Interactive or background / UL:128 DL: [max bit rate depending on UE category] with Flexible RLC and MAC-ehs / PS RAB + UL:3.4 DL:3.4 kbps SRBs for DCCH / DL: QPSK and 16QAM | NOTE 1 | Rel-7 | NOTE 1
34.123-1 | 14.6.6b | Streaming / unknown / UL:128 DL: [guaranteed 128, max bit rate depending on UE category] with Fixed RLC and MAC-ehs / PS RAB + Interactive or background / UL:128 DL: [max bit rate depending on UE category] with Flexible RLC and MAC-ehs / PS RAB + UL:3.4 DL:3.4 kbps SRBs for DCCH / DL: 64QAM | NOTE 1 | Rel-7 | NOTE 1
34.123-1 | 14.6.6c | Streaming / unknown / UL:128 DL: [guaranteed 128, max bit rate depending on UE category] with Fixed RLC and MAC-ehs / PS RAB + Interactive or background / UL:128 DL: [max bit rate depending on UE category] with Flexible RLC and MAC-ehs / PS RAB + UL:3.4 DL:3.4 kbps SRBs for DCCH / DL: QPSK, 16QAM and MIMO | NOTE 1 | Rel-7 | NOTE 1
34.123-1 | 14.6.6d | Streaming / unknown / UL:128 DL: [guaranteed 128, max bit rate depending on UE category] with Fixed RLC and MAC-ehs / PS RAB + Interactive or background / UL:128 DL: [max bit rate depending on UE category] with Flexible RLC and MAC-ehs / PS RAB + UL:3.4 DL:3.4 kbps SRBs for DCCH / DL: 64QAM and MIMO | NOTE 1 | Rel-8 | NOTE 1
34.123-1 | 14.6.6e | Streaming / unknown / UL:128 DL: [guaranteed 128, max bit rate depending on UE category] with Fixed RLC and MAC-ehs / PS RAB + Interactive or background / UL:128 DL: [max bit rate depending on UE category] with Flexible RLC and MAC-ehs / PS RAB + UL:3.4 DL:3.4 kbps SRBs for DCCH / DL: QPSK, 16QAM and Dual-Cell | NOTE 1 | Rel-8 | NOTE 1
34.123-1 | 14.6.6f | Streaming / unknown / UL:128 DL: [guaranteed 128, max bit rate depending on UE category] with Fixed RLC and MAC-ehs / PS RAB + Interactive or background / UL:128 DL: [max bit rate depending on UE category] with Flexible RLC and MAC-ehs / PS RAB + UL:3.4 DL:3.4 kbps SRBs for DCCH / DL: 64QAM and Dual-Cell | NOTE 1 | Rel-8 | NOTE 1
34.123-1 | 14.6.6g | Streaming / unknown / UL:128 DL: [guaranteed 128, max bit rate depending on UE category] with Fixed RLC and MAC-ehs / PS RAB + Interactive or background / UL:128 DL: [max bit rate depending on UE category] with Flexible RLC and MAC-ehs / PS RAB + UL:3.4 DL:3.4 kbps SRBs for DCCH / DL: combination of 16QAM, Dual-Carrier and MIMO | NOTE 1 | Rel-9 | NOTE 1
34.123-1 | 14.6.6h | Streaming / unknown / UL:128 DL: [guaranteed 128, max bit rate depending on UE category] with Fixed RLC and MAC-ehs / PS RAB + Interactive or background / UL:128 DL: [max bit rate depending on UE category] with Flexible RLC and MAC-ehs / PS RAB + UL:3.4 DL:3.4 kbps SRBs for DCCH / DL: combination of 64QAM, Dual-Carrier and MIMO | NOTE 1 | Rel-9 | NOTE 1
34.123-1 | 14.6.7 | Conversational / speech / UL:12.2 DL:12.2 kbps / CS RAB + Streaming / unknown / UL:128 DL: [guaranteed 128, max bit rate depending on UE category] kbps / PS RAB + Interactive or background / UL:128 DL: [max bit rate depending on UE category] / PS RAB + UL:3.4 DL:3.4 kbps SRBs for DCCH | NOTE 1 | Rel-5 | NOTE 1
34.123-1 | 14.6.8 | Conversational / speech / UL:(12.65 8.85 6.6) DL:(12.65 8.85 6.6) kbps / CS RAB + Interactive or Background / UL:384 DL:[Bit rate depending on the UE category] / PS RAB+ UL:3.4 DL:3.4 kbps SRBs for DCCH + DL:0.15 kbps SRB#5 for DCCH | NOTE 1 | Rel-5 | NOTE 1
34.123-1 | 14.6.9 | Streaming MBMS PTP / unknown / UL:16 DL: [max bit rate depending on UE category] kbps / PS RAB + UL:3.4 DL:3.4 kbps SRBs for DCCH / MBMS Selected Service | NOTE 1 | Rel-6 | NOTE 1
34.123-1 | 14.6.9m | Streaming MBMS PTP / unknown / UL:16 DL: [max bit rate depending on UE category] kbps / PS RAB + UL:3.4 DL:3.4 kbps SRBs for DCCH / MBMS Multicast Service | NOTE 1 | Rel-6 | NOTE 1
34.123-1 | 14.6.10 | Streaming MBMS PTP / unknown / UL:16 DL: [max bit rate depending on UE category] kbps / PS RAB + Interactive or background / UL:64 DL: [max bit rate depending on UE category] / PS RAB + Interactive or background / UL:64 DL: [max bit rate depending on UE category] / PS RAB + UL:3.4 DL:3.4 kbps SRBs for DCCH / MBMS Selected Service | NOTE 1 | Rel-6 | NOTE 1
34.123-1 | 14.6.10m | Streaming MBMS PTP / unknown / UL:16 DL: [max bit rate depending on UE category] kbps / PS RAB + Interactive or background / UL:64 DL: [max bit rate depending on UE category] / PS RAB + Interactive or background / UL:64 DL: [max bit rate depending on UE category] / PS RAB + UL:3.4 DL:3.4 kbps SRBs for DCCH / MBMS Multicast Service | NOTE 1 | Rel-6 | NOTE 1
34.123-1 | 14.7.1 | Streaming or interactive or background / UL: [max bit rate depending on UE category and TTI] DL: [max bit rate depending on UE category] / PS RAB + UL:3.4 DL:3.4 kbps SRBs for DCCH on DCH | NOTE 1 | Rel-6 | NOTE 1
34.123-1 | 14.7.1a | Streaming or interactive or background / UL: [max bit rate depending on UE category and TTI] DL: [max bit rate depending on UE category] / PS RAB + UL: [max bit rate depending on UE category and TTI] DL:3.4 kbps SRBs for DCCH on E-DCH and DLDCH/ UL 16QAM | NOTE 1 | Rel-7 | NOTE 1
34.123-1 | 14.7.2 | Streaming or interactive or background / UL: [max bit rate depending on UE category and TTI] DL: [max bit rate depending on UE category] / PS RAB + UL:[max bit rate depending on UE category and TTI] DL:3.4 kbps SRBs for DCCH on E-DCH and DL DCH | NOTE 1 | Rel-6 | NOTE 1
34.123-1 | 14.7.3 | Streaming or interactive or background / UL: [max bit rate depending on UE category and TTI] DL: [max bit rate depending on UE category] / PS RAB + UL: [max bit rate depending on UE category and TTI] DL: [max bit rate depending on UE category] SRBs for DCCH on E-DCH and HS-DSCH | NOTE 1 | Rel-6 | NOTE 1
34.123-1 | 14.7.3a | Streaming or interactive or background / UL: [max bit rate depending on UE category and TTI] DL: [max bit rate depending on UE category] with Flexible RLC, MAC-ehs and MAC-i/is / PS RAB + UL: [max bit rate depending on UE category and TTI] DL: [max bit rate depending on UE category] SRBs for DCCH on E-DCH and HS-DSCH with MAC-ehs and MAC-i/is | NOTE 1 | Rel-8 | NOTE 1
34.123-1 | 14.7.3b | Streaming or interactive or background / UL: [max bit rate depending on UE category and TTI] DL: [max bit rate depending on UE category] with Flexible RLC, MAC-ehs and MAC-i/is / PS RAB + UL: [max bit rate depending on UE category and TTI] DL: [max bit rate depending on UE category] SRBs for DCCH on E-DCH and HS-DSCH with MAC-ehs and MAC-i/is / UL: QPSK and Dual-Cell DL: 16QAM and Dual-Cell | NOTE 1 | Rel-9 | NOTE 1
34.123-1 | 14.7.3c | Streaming or interactive or background / UL: [max bit rate depending on UE category and TTI] DL: [max bit rate depending on UE category] with Flexible RLC, MAC-ehs and MAC-i/is / PS RAB + UL: [max bit rate depending on UE category and TTI] DL: [max bit rate depending on UE category] SRBs for DCCH on E-DCH and HS-DSCH with MAC-ehs and MAC-i/is / UL: 16QAM and Dual-Cell DL: 16QAM and Dual-Cell | NOTE 1 | Rel-9 | NOTE 1
34.123-1 | 14.7.4 | Conversational / speech / UL:12.2 DL:12.2 kbps / CS RAB + Streaming or interactive or background / UL: [max bit rate depending on UE category and TTI] DL: [max bit rate depending on UE category] / PS RAB + UL:3.4 DL:3.4 kbps SRBs for DCCH | NOTE 1 | Rel-6 | NOTE 1
34.123-1 | 14.7.5 | Streaming or interactive or background / UL:[max bit rate depending on UE category and TTI] DL: [max bit rate depending on UE category] kbps / PS RAB + Streaming or interactive or background / UL: [max bit rate depending on UE category and TTI] DL: [max bit rate depending on UE category] / PS RAB + UL:[max bit rate depending on UE category and TTI] DL:3.4 kbps SRBs for DCCH on E-DCH and DL DCH | NOTE 1 | Rel-6 | NOTE 1
34.123-1 | 14.7.6 | Conversational / unknown or speech / UL:[max bit rate depending on UE category and TTI] DL: [max bit rate depending on UE category] kbps / PS RAB + Streaming or Interactive or background / UL: [max bit rate depending on UE category and TTI] DL: [max bit rate depending on UE category] / PS RAB + UL:[max bit rate depending on UE category and TTI] DL: :[max bit rate depending on UE category] SRBs for DCCH on E-DCH and HS-DSCH | NOTE 1 | Rel-6 | NOTE 1
34.123-1 | 14.7.6a | Conversational / unknown or speech / UL:[max bit rate depending on UE category and TTI] DL: [max bit rate depending on UE category] kbps / PS RAB + Streaming or Interactive or background / UL: [max bit rate depending on UE category and TTI] DL: [max bit rate depending on UE category] / PS RAB + UL:[max bit rate depending on UE category and TTI] DL: :[max bit rate depending on UE category] SRBs for DCCH on E-DCH and HS-DSCH/ UL 16QAM | NOTE 1 | Rel-7 | NOTE 1
34.123-1 | 14.7.6b | Conversational / unknown or speech / UL:[max bit rate depending on UE category and TTI] DL: [max bit rate depending on UE category] kbps with Flexible RLC and MAC-ehs / PS RAB + Streaming or Interactive or background / UL: [max bit rate depending on UE category and TTI] DL: [max bit rate depending on UE category] with Fixed RLC and MAC-ehs / PS RAB + UL:[max bit rate depending on UE category and TTI] DL: :[max bit rate depending on UE category] SRBs for DCCH on E-DCH and SRBs with Fixed RLC and MAC-ehs on HS-DSCH / UL: QPSK and DL: QPSK | NOTE 1 | Rel-7 | NOTE 1
34.123-1 | 14.7.6c | Conversational / unknown or speech / UL:[max bit rate depending on UE category and TTI] DL: [max bit rate depending on UE category] kbps with Flexible RLC, MAC-ehs and MAC-i/is / PS RAB + Streaming or Interactive or background / UL: [max bit rate depending on UE category and TTI] DL: [max bit rate depending on UE category] with Fixed RLC, MAC-ehs and MAC-i/is / PS RAB + UL:[max bit rate depending on UE category and TTI] DL: :[max bit rate depending on UE category] SRBs for DCCH on E-DCH and HS-DSCH with MAC-ehs and MAC-i/is / UL: QPSK and DL: QPSK | NOTE 1 | Rel-8 | NOTE 1
34.123-1 | 14.7.7 | Conversational / unknown or speech / UL:[max bit rate depending on UE category and TTI] DL: [max bit rate depending on UE category] kbps / PS RAB + Streaming or Interactive or background / UL: [max bit rate depending on UE category and TTI] DL: [max bit rate depending on UE category] / PS RAB + Streaming or Interactive or background / UL: [max bit rate depending on UE category and TTI] DL: [max bit rate depending on UE category] / PS RAB + UL:[max bit rate depending on UE category and TTI] DL: :[max bit rate depending on UE category] SRBs for DCCH on E-DCH and HS-DSCH | NOTE 1 | Rel-6 | NOTE 1
34.123-1 | 14.7.8 | Conversational / speech / UL:(12.65 8.85 6.6) DL:(12.65 8.85 6.6) kbps / CS RAB + Streaming or interactive or background / UL: [max bit rate depending on UE category and TTI] DL: [max bit rate depending on UE category] / PS RAB + UL:3.4 DL:3.4 kbps SRBs for DCCH + DL:0.15 kbps SRB#5 for DCCH | NOTE 1 | Rel-6 | NOTE 1
34.123-1 | 14.7.9 | Conversational / speech / UL:(12.2, 7.95, 5.9, 4.75) kbps DL: (12.2, 7.95, 5.9, 4.75) kbps / CS RAB on E-DCH and HS-DSCH + UL: [max bit rate depending on UE category and TTI] DL: [max bit rate depending on UE category] SRBs for DCCH on E-DCH and HS-DSCH | NOTE 1 | Rel-7 | NOTE 1
34.123-1 | 14.7.10 | Conversational / speech / UL:(12.65, 8.85, 6.6) kbps DL: (12.65, 8.85, 6.6) kbps / CS RAB on E-DCH and HS-DSCH + UL: [max bit rate depending on UE category and TTI] DL: [max bit rate depending on UE category] SRBs for DCCH on E-DCH and HS-DSCH | NOTE 1 | Rel-7 | NOTE 1
34.123-1 | 14.7.11 | Streaming or interactive or background / UL: [max bit rate depending on UE category and TTI] DL: [max bit rate depending on UE category] / PS RAB + UL: [max bit rate depending on UE category and TTI] DL: [max bit rate depending on UE category] SRBs for DCCH on E-DCH and HS-DSCH for enhanced uplink/downlink in CELL_FACH | NOTE 1 | Rel-8 | NOTE 1
34.123-1 | 14.7.11a | Streaming or interactive or background / UL: [max bit rate depending on UE category and TTI] DL: [max bit rate depending on UE category] / PS RAB + UL: [max bit rate depending on UE category and TTI] DL: [max bit rate depending on UE category] SRBs for DCCH on common E-DCH and HS-DSCH for enhanced CELL_FACH with DRX configured | NOTE 1 | Rel-8 | NOTE 1
34.123-1 | 15,4,2 | Call forwarding supplementary services, Registration rejected | NOTE 1 | Rel-8 | NOTE 1
34.123-1 | 15.1.1 | CLIP / Normal operation | NOTE 1 | Rel-8 | NOTE 1
34.123-1 | 15.2.1 | CLIR / Normal operation - requesting presentation of CLI | NOTE 1 | Rel-8 | NOTE 1
34.123-1 | 15.2.2 | CLIR / Normal operation - requesting restriction of CLI presentation | NOTE 1 | Rel-8 | NOTE 1
34.123-1 | 15.3.1 | CNAP/Normal Operation – Name indication contained in Setup message | NOTE 1 | Rel-8 | NOTE 1
34.123-1 | 15.3.2 | CNAP/Normal Operation – Name indication contained in Facility message | NOTE 1 | Rel-8 | NOTE 1
34.123-1 | 15.3.3 | CNAP/Interrogation accepted | NOTE 1 | Rel-8 | NOTE 1
34.123-1 | 15.3.4 | CNAP/Interrogation rejected | NOTE 1 | Rel-8 | NOTE 1
34.123-1 | 15.4.1 | Call forwarding supplementary services, Registration accepted | NOTE 1 | Rel-8 | NOTE 1
34.123-1 | 15.4.3 | Call forwarding supplementary services, Erasure accepted | NOTE 1 | Rel-8 | NOTE 1
34.123-1 | 15.4.4 | Call forwarding supplementary services, Erasure rejected | NOTE 1 | Rel-8 | NOTE 1
34.123-1 | 15.4.5 | Call forwarding supplementary services, Activation | NOTE 1 | Rel-8 | NOTE 1
34.123-1 | 15.4.6 | Call forwarding supplementary services, Deactivation | NOTE 1 | Rel-8 | NOTE 1
34.123-1 | 15.4.7 | Call forwarding supplementary services, Interrogation accepted | NOTE 1 | Rel-8 | NOTE 1
34.123-1 | 15.4.8 | Call forwarding supplementary services, Interrogation rejected | NOTE 1 | Rel-8 | NOTE 1
34.123-1 | 15.5.1 | Call completion supplementary services, Waiting call indication and confirmation | NOTE 1 | Rel-8 | NOTE 1
34.123-1 | 15.5.2 | Call completion supplementary services, Waiting call accepted; existing call released | NOTE 1 | Rel-8 | NOTE 1
34.123-1 | 15.5.3 | Call completion supplementary services, Waiting call accepted; existing call on hold, no additional calls | NOTE 1 | Rel-8 | NOTE 1
34.123-1 | 15.5.4 | Call completion supplementary services, Existing call released by user A; waiting call accepted | NOTE 1 | Rel-8 | NOTE 1
34.123-1 | 15.5.5 | Call completion supplementary services, Waiting call released by subscriber B | NOTE 1 | Rel-8 | NOTE 1
34.123-1 | 15.5.6 | Call completion supplementary services, Waiting call released by calling user C | NOTE 1 | Rel-8 | NOTE 1
34.123-1 | 15.5.7 | Call completion supplementary services, Activation | NOTE 1 | Rel-8 | NOTE 1
34.123-1 | 15.5.8 | Call completion supplementary services, Deactivation | NOTE 1 | Rel-8 | NOTE 1
34.123-1 | 15.6.1 | Call completion supplementary services, Hold invocation | NOTE 1 | Rel-8 | NOTE 1
34.123-1 | 15.6.2 | Call completion supplementary services, Retrieve procedure | NOTE 1 | Rel-8 | NOTE 1
34.123-1 | 15.6.3 | Call completion supplementary services, Alternate from one call to the other | NOTE 1 | Rel-8 | NOTE 1
34.123-1 | 15.7.1 | Multi-party supplementary services, Beginning the MultiParty service, successful case | NOTE 1 | Rel-8 | NOTE 1
34.123-1 | 15.7.2 | Multi-party supplementary services, Beginning the MultiParty service, unsuccessful case | NOTE 1 | Rel-8 | NOTE 1
34.123-1 | 15.7.3 | Multi-party supplementary services, Beginning the MultiParty service, expiry of timer T(BuildMPTY) | NOTE 1 | Rel-8 | NOTE 1
34.123-1 | 15.7.4 | Multi-party, Managing an active MultiParty call, Put the MultiParty call on hold, successful case | NOTE 1 | Rel-8 | NOTE 1
34.123-1 | 15.7.5 | Multi-party, Managing an active MultiParty call, Put the MultiParty call on hold, unsuccessful case | NOTE 1 | Rel-8 | NOTE 1
34.123-1 | 15.7.6 | Multi-party, Managing an active MultiParty call, Put the MultiParty call on hold, expiry of timer T(HoldMPTY) | NOTE 1 | Rel-8 | NOTE 1
34.123-1 | 15.7.7 | Multi-party, Managing an active MultiParty call, Create a private communication with one of the remote parties, successful case | NOTE 1 | Rel-8 | NOTE 1
34.123-1 | 15.7.8 | Multi-party, Managing an active MultiParty call, Create a private communication with one of the remote parties, unsuccessful case | NOTE 1 | Rel-8 | NOTE 1
34.123-1 | 15.7.9 | Multi-party, Managing an active MultiParty call, Create a private communication with one of the remote parties, expiry of timer T(SplitMPTY) | NOTE 1 | Rel-8 | NOTE 1
34.123-1 | 15.7.10 | Multi-party supplementary services, Terminate the entire MultiParty call | NOTE 1 | Rel-8 | NOTE 1
34.123-1 | 15.7.11 | Multi-party supplementary services, Explicitly disconnect a remote party | NOTE 1 | Rel-8 | NOTE 1
34.123-1 | 15.7.12 | Multi-party supplementary services, Release from the MultiParty call | NOTE 1 | Rel-8 | NOTE 1
34.123-1 | 15.7.13 | Multi-party supplementary services, Retrieve the held MultiParty call, successful case | NOTE 1 | Rel-8 | NOTE 1
34.123-1 | 15.7.14 | Multi-party supplementary services, Retrieve the held MultiParty call, unsuccessful case | NOTE 1 | Rel-8 | NOTE 1
34.123-1 | 15.7.15 | Multi-party supplementary services, Retrieve the held MultiParty call, expiry of timer T(RetrieveMPTY) | NOTE 1 | Rel-8 | NOTE 1
34.123-1 | 15.7.16 | Multi-party supplementary services, Initiate a new call | NOTE 1 | Rel-8 | NOTE 1
34.123-1 | 15.7.17 | Multi-party supplementary services, Process a call waiting request | NOTE 1 | Rel-8 | NOTE 1
34.123-1 | 15.7.18 | Multi-party supplementary services, Terminate the held MultiParty call | NOTE 1 | Rel-8 | NOTE 1
34.123-1 | 15.7.19 | Multi-party, Managing a single call and a MultiParty call, Disconnect the single call, single call active | NOTE 1 | Rel-8 | NOTE 1
34.123-1 | 15.7.20 | Multi-party, Managing a single call and a MultiParty call, Disconnect the single call, single call held | NOTE 1 | Rel-8 | NOTE 1
34.123-1 | 15.7.21 | Clear all parties of held MultiParty call | NOTE 1 | Rel-8 | NOTE 1
34.123-1 | 15.7.22 | Clear all parties of active MultiParty call | NOTE 1 | Rel-8 | NOTE 1
34.123-1 | 15.7.23 | Multi-party supplementary services, Disconnect all calls | NOTE 1 | Rel-8 | NOTE 1
34.123-1 | 15.7.24 | Multi-party supplementary services, Add the single call to the MPTY, successful case | NOTE 1 | Rel-8 | NOTE 1
34.123-1 | 15.7.25 | Multi-party supplementary services, Add the single call to the MPTY, maximum number of participants exceeded | NOTE 1 | Rel-8 | NOTE 1
34.123-1 | 15.7.26 | Multi-party supplementary services, Alternate between the MPTY call and the single call | NOTE 1 | Rel-8 | NOTE 1
34.123-1 | 15.7.27 | Multi-party supplementary services, Adding extra remote parties | NOTE 1 | Rel-8 | NOTE 1
34.123-1 | 15.8.1 | Registration accepted | NOTE 1 | Rel-8 | NOTE 1
34.123-1 | 15.8.2 | Rejection after invoke of the operation “register password” with SS subscription violation | NOTE 1 | Rel-8 | NOTE 1
34.123-1 | 15.8.3 | Rejection after password check with negative result | NOTE 1 | Rel-8 | NOTE 1
34.123-1 | 15.8.4 | Activation accepted | NOTE 1 | Rel-8 | NOTE 1
34.123-1 | 15.8.5 | Rejection after invoke of ActivateSS operation | NOTE 1 | Rel-8 | NOTE 1
34.123-1 | 15.8.6 | Deactivation accepted | NOTE 1 | Rel-8 | NOTE 1
34.123-1 | 15.8.7 | Rejection after invoke of DeactivateSS operation | NOTE 1 | Rel-8 | NOTE 1
34.123-1 | 15.8.8 | Rejection after use of password procedure | NOTE 1 | Rel-8 | NOTE 1
34.123-1 | 15.8.9 | Normal operation | NOTE 1 | Rel-8 | NOTE 1
34.123-1 | 15.9.1 | ProcessUnstructuredSS-request/accepted | NOTE 1 | Rel-8 | NOTE 1
34.123-1 | 15.9.2 | ProcessUnstructuredSS-request/cross phase compatibility and error handling | NOTE 1 | Rel-8 | NOTE 1
34.123-1 | 15.9.3 | UnstructuredSS-Notify/accepted | NOTE 1 | Rel-8 | NOTE 1
34.123-1 | 15.9.4 | UnstructuredSS-Notify/rejected on user busy | NOTE 1 | Rel-8 | NOTE 1
34.123-1 | 15.9.5 | UnstructuredSS-Request/accepted | NOTE 1 | Rel-8 | NOTE 1
34.123-1 | 15.9.6 | MMI input for USSD | NOTE 1 | Rel-8 | NOTE 1
34.123-1 | 15.10.1 | Explicit Call Transfer invocation, successful case, both calls active, clearing using DISCONNECT | NOTE 1 | Rel-8 | NOTE 1
34.123-1 | 15.10.2 | Explicit Call Transfer invocation, successful case, both calls active, clearing using RELEASE | NOTE 1 | Rel-8 | NOTE 1
34.123-1 | 15.10.3 | Explicit Call Transfer invocation, successful case, both calls active, clearing using RELEASE COMPLETE | NOTE 1 | Rel-8 | NOTE 1
34.123-1 | 15.10.4 | Explicit Call Transfer invocation, successful case, second call alerting | NOTE 1 | Rel-8 | NOTE 1
34.123-1 | 15.10.5 | Explicit Call Transfer invocation, expiry of T(ECT) | NOTE 1 | Rel-8 | NOTE 1
34.123-1 | 16.1.1 | SMS on CS mode / SMS mobile terminated | NOTE 1 | R99 | NOTE 1
34.123-1 | 16.1.2 | SMS on CS mode / SMS mobile originated | NOTE 1 | R99 | NOTE 1
34.123-1 | 16.1.3 | SMS on CS mode / Test of memory full condition and memory available notification | NOTE 1 | R99 | NOTE 1
34.123-1 | 16.1.4 | SMS on CS mode / Test of the status report capabilities and of SMS-COMMAND | NOTE 1 | R99 | NOTE 1
34.123-1 | 16.1.5.1 | SMS on CS mode / Short message class 0 | NOTE 1 | R99 | NOTE 1
34.123-1 | 16.1.5.2 | SMS on CS mode / Test of class 1 short messages | NOTE 1 | R99 | NOTE 1
34.123-1 | 16.1.5.3 | SMS on CS mode / Test of class 2 short messages | NOTE 1 | R99 | NOTE 1
34.123-1 | 16.1.5.4 | SMS on CS mode / Test of class 3 short messages | NOTE 1 | R99 | NOTE 1
34.123-1 | 16.1.6 | SMS on CS mode / Test of short message type 0 (R99 and REL-4 UE) | NOTE 1 | R99 and Rel-4 | NOTE 1
34.123-1 | 16.1.6a | SMS on CS mode / Test of short message type 0 (≥ REL-5 UE) | NOTE 1 | Rel-5 | NOTE 1
34.123-1 | 16.1.7 | SMS on CS mode / Test of the replace mechanism for SM type 1-7 | NOTE 1 | R99 | NOTE 1
34.123-1 | 16.1.8 | SMS on CS mode / Test of the reply path scheme | NOTE 1 | R99 | NOTE 1
34.123-1 | 16.1.9.1 | SMS on CS mode / Multiple SMS mobile originated / UE in idle mode | NOTE 1 | R99 | NOTE 1
34.123-1 | 16.1.9.2 | SMS on CS mode / Multiple SMS mobile originated / UE in active mode | NOTE 1 | R99 | NOTE 1
34.123-1 | 16.1.10 | SMS on CS mode / Test of capabilities of simultaneously receiving a short message whilst sending a mobile originated short message | NOTE 1 | R99 | NOTE 1
34.123-1 | 16.2.1 | SMS on PS mode / SMS mobile terminated | NOTE 1 | R99 | NOTE 1
34.123-1 | 16.2.2 | SMS on PS mode / SMS mobile originated | NOTE 1 | R99 | NOTE 1
34.123-1 | 16.2.3 | SMS on PS mode / Test of memory full condition and memory available notification | NOTE 1 | R99 | NOTE 1
34.123-1 | 16.2.4 | SMS on PS mode / Test of the status report capabilities and of SMS-COMMAND | NOTE 1 | R99 | NOTE 1
34.123-1 | 16.2.5.1 | Short message class 0 | NOTE 1 | R99 | NOTE 1
34.123-1 | 16.2.5.2 | SMS on PS mode / Test of class 1 short messages | NOTE 1 | R99 | NOTE 1
34.123-1 | 16.2.5.3 | SMS on PS mode / Test of class 2 short messages | NOTE 1 | R99 | NOTE 1
34.123-1 | 16.2.5.4 | SMS on PS mode / Test of class 3 short messages | NOTE 1 | R99 | NOTE 1
34.123-1 | 16.2.6 | SMS on PS mode / Test of short message type 0 (R99 and REL-4 UE) | NOTE 1 | R99 and Rel-4 | NOTE 1
34.123-1 | 16.2.6a | SMS on PS mode / Test of short message type 0 (≥ REL-5 UE) | NOTE 1 | Rel-5 | NOTE 1
34.123-1 | 16.2.7 | SMS on PS mode / Test of the replace mechanism for SM type 1-7 | NOTE 1 | R99 | NOTE 1
34.123-1 | 16.2.8 | SMS on PS mode / Test of the reply path scheme | NOTE 1 | R99 | NOTE 1
34.123-1 | 16.2.10 | SMS on PS mode / Test of capabilities of simultaneously receiving a short message whilst sending a mobile originated short message | NOTE 1 | R99 | NOTE 1
34.123-1 | 16.3 | Short message service cell broadcast | NOTE 1 | R99 | NOTE 1
34.123-1 | 16.3a | Short message service cell broadcast Discontinuous Reception (DRX) | NOTE 1 | Rel-5 | NOTE 1
34.123-1 | 17.1.2 | Constraining the access to a single number | NOTE 1 | R99 | NOTE 1
34.123-1 | 17.1.3 | Constraining the access to a single number | NOTE 1 | R99 | NOTE 1
34.123-1 | 17.1.4 | Behaviour of the MS when its list of blacklisted numbers is full | NOTE 1 | R99 | NOTE 1
34.123-1 | 17.3.1 | Discovery of the Home Agent address via DNS | NOTE 1 | Rel-8 | NOTE 1
34.123-1 | 17.3.2 | Discovery of the Home Agent address and Home Network Prefix during PDP context activation procedure | NOTE 1 | Rel-8 | NOTE 1
34.123-1 | 17.3.4 | Security association establishment | NOTE 1 | Rel-8 | NOTE 1
34.123-1 | 17.3.5 | Registration of a new IPv6 CoA (Binding Update/Acknowledgment procedure in IPv6 network) | NOTE 1 | Rel-8 | NOTE 1
34.123-1 | 17.3.6 | Registration of a new IPv4 CoA --- (Binding Update/Acknowledgment procedure in IPv4 only network) | NOTE 1 | Rel-8 | NOTE 1
34.123-1 | 17.3.7 | Re-registration of IPv6 CoA | NOTE 1 | Rel-8 | NOTE 1
34.123-1 | 17.3.8 | Re-registration of IPv4 CoA | NOTE 1 | Rel-8 | NOTE 1
34.123-1 | 17.3.9 | Return to home link | NOTE 1 | Rel-8 | NOTE 1
34.123-1 | 17.3.10 | Initiation of protection of DSMIPv6 tunnel traffic by Home Agent | NOTE 1 | Rel-8 | NOTE 1
34.123-1 | 17.3.11 | Termination of protection of DSMIPv6 tunnel traffic by Home Agent | NOTE 1 | Rel-8 | NOTE 1
34.123-1 | 17.3.12 | Dual-Stack Mobile IPv6 detach in IPv6 network | NOTE 1 | Rel-8 | NOTE 1
34.123-1 | 17.3.13 | Dual-Stack Mobile IPv6 detach in IPv4 network | NOTE 1 | Rel-8 | NOTE 1
34.123-1 | 18.1.2.1 | Stand-alone UL:1.7 DL:1.7 kbps SRBs for DCCH | NOTE 1 | Rel-4 | NOTE 1
34.123-1 | 18.1.2.2 | Stand-alone UL:3.4 DL:3.4 kbps SRBs for DCCH | NOTE 1 | Rel-4 | NOTE 1
34.123-1 | 18.1.2.3 | Stand-alone UL:13.6 DL:13.6 kbps SRBs for DCCH | NOTE 1 | Rel-4 | NOTE 1
34.123-1 | 18.1.2.4 | Conversational / speech / UL:12.2 DL:12.2 kbps / CS RAB + UL:3.4 DL:3.4 kbps SRBs for DCCH | NOTE 1 | Rel-4 | NOTE 1
34.123-1 | 18.1.2.4a | Conversational / speech / UL:12.2 DL:12.2 kbps / CS RAB + UL:3.4 DL:3.4 kbps SRBs for DCCH(TDD) | NOTE 1 | Rel-7 | NOTE 1
34.123-1 | 18.1.2.5 | Conversational / speech / UL:10.2 DL:10.2 kbps / CS RAB + UL:3.4 DL:3.4 kbps SRBs for DCCH | NOTE 1 | Rel-4 | NOTE 1
34.123-1 | 18.1.2.6 | Conversational / speech / UL:7.95 DL:7.95 kbps / CS RAB + UL:3.4 DL:3.4 kbps SRBs for DCCH | NOTE 1 | Rel-4 | NOTE 1
34.123-1 | 18.1.2.7 | Conversational / speech / UL:7.4 DL:7.4 kbps / CS RAB+ UL:3.4 DL:3.4 kbps SRBs for DCCH | NOTE 1 | Rel-4 | NOTE 1
34.123-1 | 18.1.2.8 | Conversational / speech / UL:6.7 DL:6.7 kbps / CS RAB + UL:3.4 DL:3.4 kbps SRBs for DCCH | NOTE 1 | Rel-4 | NOTE 1
34.123-1 | 18.1.2.9 | Conversational / speech / UL:5.9 DL:5.9 kbps / CS RAB + UL:3.4 DL:3.4 kbps SRBs for DCCH | NOTE 1 | Rel-4 | NOTE 1
34.123-1 | 18.1.2.10 | Conversational / speech / UL:5.15 DL:5.15 kbps / CS RAB + UL:3.4 DL:3.4 kbps SRBs for DCCH | NOTE 1 | Rel-4 | NOTE 1
34.123-1 | 18.1.2.11 | Conversational / speech / UL:4.75 DL:4.75 kbps / CS RAB + UL:3.4 DL:3.4 kbps SRBs for DCCH | NOTE 1 | Rel-4 | NOTE 1
34.123-1 | 18.1.2.12 | Conversational / unknown / UL:28.8 DL:28.8 kbps / CS RAB + UL:3.4 DL:3.4 kbps SRBs for DCCH | NOTE 1 | Rel-4 | NOTE 1
34.123-1 | 18.1.2.13.1 | Conversational / unknown / UL:64 DL:64 kbps / CS RAB + UL:3.4 DL:3.4 kbps SRBs for DCCH/ 20m TTI | NOTE 1 | Rel-4 | NOTE 1
34.123-1 | 18.1.2.13.1a | Conversational / unknown / UL:64 DL:64 kbps / CS RAB + UL:3.4 DL:3.4 kbps SRBs for DCCH/ 20m TTI(TDD) | NOTE 1 | Rel-7 | NOTE 1
34.123-1 | 18.1.2.13.2 | Conversational / unknown / UL:64 DL:64 kbps / CS RAB + UL:3.4 DL:3.4 kbps SRBs for DCCH/ 40m TTI | NOTE 1 | Rel-4 | NOTE 1
34.123-1 | 18.1.2.14.1 | Conversational / unknown / UL:32 DL:32 kbps / CS RAB + UL:3.4 DL:3.4 kbps SRBs for DCCH/20m TTI | NOTE 1 | Rel-4 | NOTE 1
34.123-1 | 18.1.2.14.2 | Conversational / unknown / UL:32 DL:32 kbps / CS RAB + UL:3.4 DL:3.4 kbps SRBs for DCCH/40m TTI | NOTE 1 | Rel-4 | NOTE 1
34.123-1 | 18.1.2.15 | Streaming / unknown / UL:14.4/DL:14.4 kbps / CS RAB + UL:3.4 DL:3.4 kbps SRBs for DCCH | NOTE 1 | Rel-4 | NOTE 1
34.123-1 | 18.1.2.16 | Streaming / unknown / UL:28.8/DL:28.8 kbps / CS RAB + UL:3.4 DL:3.4 kbps SRBs for DCCH | NOTE 1 | Rel-4 | NOTE 1
34.123-1 | 18.1.2.17 | Streaming / unknown / UL:57.6/DL:57.6 kbps / CS RAB + UL:3.4 DL:3.4 kbps SRBs for DCCH | NOTE 1 | Rel-4 | NOTE 1
34.123-1 | 18.1.2.18 | Streaming / unknown / UL:0 DL:64 kbps / CS RAB + UL:3.4 DL:3.4 kbps SRBs for DCCH | NOTE 1 | Rel-4 | NOTE 1
34.123-1 | 18.1.2.19 | Streaming / unknown / UL:64 DL:0 kbps / CS RAB + UL:3.4 DL:3.4 kbps SRBs for DCCH | NOTE 1 | Rel-4 | NOTE 1
34.123-1 | 18.1.2.23.1 | Interactive or background / UL:32 DL:8 kbps / PS RAB + UL:3.4 DL:3.4 kbps SRBs for DCCH / (TC, 10 ms TTI) | NOTE 1 | Rel-4 | NOTE 1
34.123-1 | 18.1.2.23.2 | Interactive or background / UL:32 DL:8 kbps / PS RAB + UL:3.4 DL:3.4 kbps SRBs for DCCH / (TC, 20 ms TTI) | NOTE 1 | Rel-4 | NOTE 1
34.123-1 | 18.1.2.23.3 | Interactive or background / UL:32 DL:8 kbps / PS RAB + UL:3.4 DL:3.4 kbps SRBs for DCCH / (CC, 10 ms TTI) | NOTE 1 | Rel-4 | NOTE 1
34.123-1 | 18.1.2.23.4 | Interactive or background / UL:32 DL:8 kbps / PS RAB + UL:3.4 DL:3.4 kbps SRBs for DCCH / (CC, 20 ms TTI) | NOTE 1 | Rel-4 | NOTE 1
34.123-1 | 18.1.2.24.1 | Interactive or background / UL:64 DL:8 kbps / PS RAB + UL:3.4 DL:3.4 kbps SRBs for DCCH / TC | NOTE 1 | Rel-4 | NOTE 1
34.123-1 | 18.1.2.24.2 | Interactive or background / UL:64 DL:8 kbps / PS RAB + UL:3.4 DL:3.4 kbps SRBs for DCCH / CC | NOTE 1 | Rel-4 | NOTE 1
34.123-1 | 18.1.2.25.1 | Interactive or background / UL:32 DL: 64 kbps / PS RAB + UL:3.4 DL:3.4 kbps SRBs for DCCH/ (TC, 10 ms TTI) | NOTE 1 | Rel-4 | NOTE 1
34.123-1 | 18.1.2.25.2 | Interactive or background / UL:32 DL: 64 kbps / PS RAB + UL:3.4 DL:3.4 kbps SRBs for DCCH / (TC, 20 ms TTI) | NOTE 1 | Rel-4 | NOTE 1
34.123-1 | 18.1.2.25.3 | Interactive or background / UL:32 DL: 64 kbps / PS RAB + UL:3.4 DL:3.4 kbps SRBs for DCCH / (CC, 10 ms TTI) | NOTE 1 | Rel-4 | NOTE 1
34.123-1 | 18.1.2.25.4 | Interactive or background / UL:32 DL: 64 kbps / PS RAB + UL:3.4 DL:3.4 kbps SRBs for DCCH / (CC, 20 ms TTI) | NOTE 1 | Rel-4 | NOTE 1
34.123-1 | 18.1.2.26 | Interactive or background / UL:64 DL: 64 kbps / PS RAB + UL:3.4 DL:3.4 kbps SRBs for DCCH | NOTE 1 | Rel-4 | NOTE 1
34.123-1 | 18.1.2.27 | Interactive or background / UL:64 DL:128 kbps / PS RAB + UL:3.4 DL:3.4 kbps SRBs for DCCH | NOTE 1 | Rel-4 | NOTE 1
34.123-1 | 18.1.2.28 | Interactive or background / UL:128 DL:128 kbps / PS RAB + UL:3.4 DL:3.4 kbps SRBs for DCCH | NOTE 1 | Rel-4 | NOTE 1
34.123-1 | 18.1.2.29 | Interactive or background / UL:64 DL:144 kbps / PS RAB + UL:3.4 DL: 3.4 kbps SRBs for DCCH | NOTE 1 | Rel-4 | NOTE 1
34.123-1 | 18.1.2.30 | Interactive or background / UL:144 DL:144 kbps / PS RAB + UL:3.4 DL: 3.4 kbps SRBs for DCCH | NOTE 1 | Rel-4 | NOTE 1
34.123-1 | 18.1.2.31.1 | Interactive or background / UL:64 DL:256 kbps / PS RAB + UL:3.4 DL: 3.4 kbps SRBs for DCCH /10 ms TTI | NOTE 1 | Rel-4 | NOTE 1
34.123-1 | 18.1.2.31.2 | Interactive or background / UL:64 DL:256 kbps / PS RAB + UL:3.4 DL: 3.4 kbps SRBs for DCCH /20 ms TTI | NOTE 1 | Rel-4 | NOTE 1
34.123-1 | 18.1.2.32.1 | Interactive or background / UL:64 DL:384 kbps / PS RAB + UL:3.4 DL: 3.4 kbps SRBs for DCCH / 10 ms TTI | NOTE 1 | Rel-4 | NOTE 1
34.123-1 | 18.1.2.32.2 | Interactive or background / UL:64 DL:384 kbps / PS RAB + UL:3.4 DL: 3.4 kbps SRBs for DCCH / 20 ms TTI | NOTE 1 | Rel-4 | NOTE 1
34.123-1 | 18.1.2.33.1 | Interactive or background / UL:128 DL:384 kbps / PS RAB + UL:3.4 DL:3.4 kbps SRBs for DCCH / 10 ms TTI | NOTE 1 | Rel-4 | NOTE 1
34.123-1 | 18.1.2.33.2 | Interactive or background / UL:128 DL:384 kbps / PS RAB + UL:3.4 DL:3.4 kbps SRBs for DCCH / 20 ms TTI | NOTE 1 | Rel-4 | NOTE 1
34.123-1 | 18.1.2.34.1 | Interactive or background / UL:384 DL:384 kbps / PS RAB + UL:3.4 DL:3.4 kbps SRBs for DCCH / 10 ms TTI | NOTE 1 | Rel-4 | NOTE 1
34.123-1 | 18.1.2.34.2 | Interactive or background / UL:384 DL:384 kbps / PS RAB + UL:3.4 DL:3.4 kbps SRBs for DCCH / 20 ms TTI | NOTE 1 | Rel-4 | NOTE 1
34.123-1 | 18.1.2.35.1 | Interactive or background / UL:64 DL:2048 kbps / PS RAB + UL:3.4 DL:3.4 kbps SRBs for DCCH / 10 ms TTI | NOTE 1 | Rel-4 | NOTE 1
34.123-1 | 18.1.2.35.2 | Interactive or background / UL:64 DL:2048 kbps / PS RAB + UL:3.4 DL:3.4 kbps SRBs for DCCH / 20 ms TTI | NOTE 1 | Rel-4 | NOTE 1
34.123-1 | 18.1.2.36.1 | Interactive or background / UL:128 DL:2048 kbps / PS RAB + UL:3.4 DL:3.4 kbps SRBs for DCCH / 10 ms TTI | NOTE 1 | Rel-4 | NOTE 1
34.123-1 | 18.1.2.36.2 | Interactive or background / UL:128 DL:2048 kbps / PS RAB + UL:3.4 DL:3.4 kbps SRBs for DCCH / 20 ms TTI | NOTE 1 | Rel-4 | NOTE 1
34.123-1 | 18.1.2.37.1 | Interactive or background / UL:384 DL:2048 kbps / PS RAB + UL:3.4 DL:3.4 kbps SRBs for DCCH / 10 ms TTI | NOTE 1 | Rel-4 | NOTE 1
34.123-1 | 18.1.2.37.2 | Interactive or background / UL:384 DL:2048 kbps / PS RAB + UL:3.4 DL:3.4 kbps SRBs for DCCH / 20 ms TTI | NOTE 1 | Rel-4 | NOTE 1
34.123-1 | 18.1.2.38.1 | Conversational / speech / UL:12.2 DL:12.2 kbps / CS RAB + Interactive or background / UL:32 DL:8 kbps / PS RAB + UL:3.4 DL:3.4 kbps SRBs for DCCH / (TC, 20 ms TTI) | NOTE 1 | Rel-4 | NOTE 1
34.123-1 | 18.1.2.38.2 | Conversational / speech / UL:12.2 DL:12.2 kbps / CS RAB + Interactive or background / UL:32 DL:8 kbps / PS RAB + UL:3.4 DL:3.4 kbps SRBs for DCCH / (TC, 10 ms TTI) | NOTE 1 | Rel-4 | NOTE 1
34.123-1 | 18.1.2.38.3 | Conversational / speech / UL:12.2 DL:12.2 kbps / CS RAB + Interactive or background / UL:32 DL:8 kbps / PS RAB + UL:3.4 DL:3.4 kbps SRBs for DCCH / (CC, 10 ms TTI) | NOTE 1 | Rel-4 | NOTE 1
34.123-1 | 18.1.2.38.4 | Conversational / speech / UL:12.2 DL:12.2 kbps / CS RAB + Interactive or background / UL:32 DL:8 kbps / PS RAB + UL:3.4 DL:3.4 kbps SRBs for DCCH / (CC, 20 ms TTI) | NOTE 1 | Rel-4 | NOTE 1
34.123-1 | 18.1.2.39.1 | Conversational / speech / UL:12.2 DL:12.2 kbps / CS RAB + Interactive or background / UL:32 DL:64 kbps / PS RAB+ UL:3.4 DL: 3.4 kbps SRBs for DCCH / (TC, 10 ms TTI) | NOTE 1 | Rel-4 | NOTE 1
34.123-1 | 18.1.2.39.2 | Conversational / speech / UL:12.2 DL:12.2 kbps / CS RAB + Interactive or background / UL:32 DL:64 kbps / PS RAB+ UL:3.4 DL: 3.4 kbps SRBs for DCCH / (TC, 20 ms TTI) | NOTE 1 | Rel-4 | NOTE 1
34.123-1 | 18.1.2.39.3 | Conversational / speech / UL:12.2 DL:12.2 kbps / CS RAB + Interactive or background / UL:32 DL:64 kbps / PS RAB+ UL:3.4 DL: 3.4 kbps SRBs for DCCH / (CC, 10 ms TTI) | NOTE 1 | Rel-4 | NOTE 1
34.123-1 | 18.1.2.39.4 | Conversational / speech / UL:12.2 DL:12.2 kbps / CS RAB + Interactive or background / UL:32 DL:64 kbps / PS RAB+ UL:3.4 DL: 3.4 kbps SRBs for DCCH / (CC, 20 ms TTI) | NOTE 1 | Rel-4 | NOTE 1
34.123-1 | 18.1.2.40 | Conversational / speech / UL:12.2 DL:12.2 kbps / CS RAB + Interactive or background / UL:64 DL:64 kbps / PS RAB+ UL:3.4 DL: 3.4 kbps SRBs for DCCH | NOTE 1 | Rel-4 | NOTE 1
34.123-1 | 18.1.2.41 | Conversational / speech / UL:12.2 DL:12.2 kbps / CS RAB + Interactive or background / UL:64 DL:128 kbps / PS RAB + UL:3.4 DL:3.4 kbps SRBs for DCCH | NOTE 1 | Rel-4 | NOTE 1
34.123-1 | 18.1.2.42.1 | Conversational / speech / UL:12.2 DL:12.2 kbps / CS RAB + Interactive or background / UL:64 DL:256 kbps / PS RAB + UL:3.4 DL:3.4 kbps SRBs for DCCH / 10 ms TTI | NOTE 1 | Rel-4 | NOTE 1
34.123-1 | 18.1.2.42.2 | Conversational / speech / UL:12.2 DL:12.2 kbps / CS RAB + Interactive or background / UL:64 DL:256 kbps / PS RAB + UL:3.4 DL:3.4 kbps SRBs for DCCH / 20 ms TTI | NOTE 1 | Rel-4 | NOTE 1
34.123-1 | 18.1.2.43.1 | Conversational / speech / UL:12.2 DL:12.2 kbps / CS RAB + Interactive or background / UL:64 DL:384 kbps / PS RAB + UL:3.4 DL:3.4 kbps SRBs for DCCH / 10 ms TTI | NOTE 1 | Rel-4 | NOTE 1
34.123-1 | 18.1.2.43.2 | Conversational / speech / UL:12.2 DL:12.2 kbps / CS RAB + Interactive or background / UL:64 DL:384 kbps / PS RAB + UL:3.4 DL:3.4 kbps SRBs for DCCH / 20 ms TTI | NOTE 1 | Rel-4 | NOTE 1
34.123-1 | 18.1.2.44.1 | Conversational / speech / UL:12.2 DL:12.2 kbps / CS RAB + Interactive or background / UL:128 DL:2048 kbps / PS RAB + UL:3.4 DL:3.4 kbps SRBs for DCCH / 10 ms TTI | NOTE 1 | Rel-4 | NOTE 1
34.123-1 | 18.1.2.44.2 | Conversational / speech / UL:12.2 DL:12.2 kbps / CS RAB + Interactive or background / UL:128 DL:2048 kbps / PS RAB + UL:3.4 DL:3.4 kbps SRBs for DCCH / 20 ms TTI | NOTE 1 | Rel-4 | NOTE 1
34.123-1 | 18.1.2.45 | Conversational / speech / UL:12.2 DL:12.2 kbps / CS RAB + Streaming / unknown / UL:57.6 DL:57.6 kbps / CS RAB + UL:3.4 DL:3.4 kbps SRBs for DCCH | NOTE 1 | Rel-4 | NOTE 1
34.123-1 | 18.1.2.46 | Conversational / speech / UL:12.2 DL:12.2 kbps / CS RAB + Streaming / unknown / UL:0 DL:64 kbps / CS RAB + UL:3.4 DL:3.4 kbps SRBs for DCCH | NOTE 1 | Rel-4 | NOTE 1
34.123-1 | 18.1.2.49.1 | Conversational / speech / UL:12.2 DL:12.2 kbps / CS RAB + Conversational / unknown / UL:64 DL:64 kbps / CS RAB + UL:3.4 DL:3.4 kbps SRBs for DCCH / 20 ms TTI | NOTE 1 | Rel-4 | NOTE 1
34.123-1 | 18.1.2.49.2 | Conversational / speech / UL:12.2 DL:12.2 kbps / CS RAB + Conversational / unknown / UL:64 DL:64 kbps / CS RAB + UL:3.4 DL:3.4 kbps SRBs for DCCH / 40 ms TTI | NOTE 1 | Rel-4 | NOTE 1
34.123-1 | 18.1.2.50.1 | Conversational / unknown / UL:64 DL:64 kbps / CS RAB + Conversational / unknown / UL:64 DL:64 kbps / CS RAB + UL:3.4 DL:3.4 kbps SRBs for DCCH / 20 ms TTI | NOTE 1 | Rel-4 | NOTE 1
34.123-1 | 18.1.2.50.2 | Conversational / unknown / UL:64 DL:64 kbps / CS RAB + Conversational / unknown / UL:64 DL:64 kbps / CS RAB + UL:3.4 DL:3.4 kbps SRBs for DCCH / 40 ms TTI | NOTE 1 | Rel-4 | NOTE 1
34.123-1 | 18.1.2.51.1 | Conversational / unknown / UL:64 DL:64 kbps / CS RAB / 20 ms TTI + Interactive or background / UL:64 DL:64 kbps / PS RAB + UL:3.4 DL:3.4 kbps SRBs for DCCH | NOTE 1 | Rel-4 | NOTE 1
34.123-1 | 18.1.2.51.2 | Conversational / unknown / UL:64 DL:64 kbps / CS RAB / 40 ms TTI + Interactive or background / UL:64 DL:64 kbps / PS RAB + UL:3.4 DL:3.4 kbps SRBs for DCCH | NOTE 1 | Rel-4 | NOTE 1
34.123-1 | 18.1.2.52.1 | Conversational / unknown / UL:64 DL:64 kbps / CS RAB / 20 ms TTI + Interactive or background / UL:64 DL:128 kbps / PS RAB + UL:3.4 DL:3.4 kbps SRBs for DCCH | NOTE 1 | Rel-4 | NOTE 1
34.123-1 | 18.1.2.52.2 | Conversational / unknown / UL:64 DL:64 kbps / CS RAB / 40 ms TTI + Interactive or background / UL:64 DL:128 kbps / PS RAB + UL:3.4 DL:3.4 kbps SRBs for DCCH | NOTE 1 | Rel-4 | NOTE 1
34.123-1 | 18.1.2.53.1 | Conversational / unknown / UL:64 DL:64 kbps / CS RAB / 20 ms TTI + Interactive or background / UL:128 DL:128 kbps / PS RAB + UL:3.4 DL:3.4 kbps SRBs for DCCH | NOTE 1 | Rel-4 | NOTE 1
34.123-1 | 18.1.2.53.2 | Conversational / unknown / UL:64 DL:64 kbps / CS RAB / 40 ms TTI + Interactive or background / UL:128 DL:128 kbps / PS RAB + UL:3.4 DL:3.4 kbps SRBs for DCCH | NOTE 1 | Rel-4 | NOTE 1
34.123-1 | 18.1.2.54 | Interactive or background / UL:64 DL:128 kbps / PS RAB + Streaming / unknown / UL:0 DL:64 kbps / CS RAB + UL:3.4 DL:3.4 kbps SRBs for DCCH | NOTE 1 | Rel-4 | NOTE 1
34.123-1 | 18.1.3.1 | Stand-alone signalling RB for PCCH | NOTE 1 | Rel-4 | NOTE 1
34.123-1 | 18.1.3.2 | Interactive/Background 32 kbps PS RAB + SRBs for CCCH + SRB for DCCH + SRB for BCCH | NOTE 1 | Rel-4 | NOTE 1
34.123-1 | 18.1.3.3 | Interactive/Background 32 kbps RAB + SRBs for PCCH + SRB for CCCH + SRB for DCCH + SRB for BCCH | NOTE 1 | Rel-4 | NOTE 1
34.123-1 | 18.1.3.4 | 64.8kbps RB for MTCH with 40 ms TTI / MBMS Broadcast Service | NOTE 1 | Rel-6 | NOTE 1
34.123-1 | 18.1.3.5 | 129.6 kbps RB for MTCH with 40 ms TTI / MBMS Broadcast Service | NOTE 1 | Rel-6 | NOTE 1
34.123-1 | 18.1.3.6 | 259.2 kbps RB for MTCH with 40 ms TTI I/ MBMS Broadcast Service | NOTE 1 | Rel-6 | NOTE 1
34.123-1 | 18.1.3.7 | 128 kbps RB for MBSFN MTCH with 40 ms TTI | NOTE 1 | Rel-7 | NOTE 1
34.123-1 | 18.1.3.8 | 192 kbps RB for MBSFN MTCH with 40 ms TTI | NOTE 1 | Rel-7 | NOTE 1
34.123-1 | 18.1.3.9 | 384 kbps RB for MBSFN MTCH with 40 ms TTI | NOTE 1 | Rel-7 | NOTE 1
34.123-1 | 18.1.4.1 | Interactive/Background 32 kbps PS RAB + SRB for CCCH + SRB for DCCH | NOTE 1 | Rel-4 | NOTE 1
34.123-1 | 18.1.5.1 | Interactive or background / UL:8 DL: [max bit rate depending on UE category] / PS RAB + UL:3.4 DL:3.4 kbps SRBs for DCCH (REL-5) | NOTE 1 | Rel-5 | NOTE 1
34.123-1 | 18.1.5.1b | Interactive or background / UL:8 DL: [max bit rate depending on UE category] / PS RAB + UL:3.4 DL:3.4 kbps SRBs for DCCH (64QAM) | NOTE 1 | Rel-9 | NOTE 1
34.123-1 | 18.1.5.2 | Interactive or background / UL:16 DL: [max bit rate depending on UE category] / PS RAB + UL:3.4 DL:3.4 kbps SRBs for DCCH (REL-5) | NOTE 1 | Rel-5 | NOTE 1
34.123-1 | 18.1.5.3 | Interactive or background / UL:32 DL: [max bit rate depending on UE category] / PS RAB + UL:3.4 DL:3.4 kbps SRBs for DCCH | NOTE 1 | Rel-5 | NOTE 1
34.123-1 | 18.1.5.4 | Interactive or background / UL:64 DL: [max bit rate depending on UE category] / PS RAB + UL:3.4 DL:3.4 kbps SRBs for DCCH (REL-5) | NOTE 1 | Rel-5 | NOTE 1
34.123-1 | 18.1.5.5 | Interactive or background / UL:128 DL: [max bit rate depending on UE category] / PS RAB + UL:3.4 DL:3.4 kbps SRBs for DCCH (REL-5) | NOTE 1 | Rel-5 | NOTE 1
34.123-1 | 18.1.5.6 | Conversational / speech / UL:12.2 DL:12.2 kbps / CS RAB + Interactive or background / UL:32 DL:[Bit rate depending on the UE category] / PS RAB + UL:3.4 DL:3.4 kbps SRBs for DCCH (REL-5) | NOTE 1 | Rel-5 | NOTE 1
34.123-1 | 18.1.5.7 | Conversational / speech / UL:12.2 DL:12.2 kbps / CS RAB + Interactive or background / UL:64 DL:[Bit rate depending on the UE category] / PS RAB + UL:3.4 DL:3.4 kbps SRBs for DCCH | NOTE 1 | Rel-5 | NOTE 1
34.123-1 | 18.1.5.8 | Conversational / unknown / UL:64 DL:64 kbps / CS RAB + Interactive or background / UL:64 DL:[Bit rate depending on the UE category] / PS RAB + UL:3.4 DL:3.4 kbps SRBs for DCCH | NOTE 1 | Rel-5 | NOTE 1
34.123-1 | 18.1.5.9 | Interactive or background / UL:64 DL: [max bit rate depending on UE category] / PS RAB + Interactive or background / UL:64 DL: [max bit rate depending on UE category] / PS RAB + UL:3.4 DL:3.4 kbps SRBs for DCCH | NOTE 1 | Rel-5 | NOTE 1
34.123-1 | 18.1.5.10 | Conversational / speech / UL:12.2 DL:12.2 kbps / CS RAB + Interactive or background / UL:384 DL:[max bit rate depending on the UE category] / PS RAB + UL:3.4 DL:3.4 kbps SRBs for DCCH | NOTE 1 | Rel-5 | NOTE 1
34.123-1 | 18.1.5.11 | Conversational / speech / UL:12.2 DL:12.2 kbps / CS RAB + Interactive or background / UL:64 DL: [max bit rate depending on UE category] / PS RAB + Interactive or background / UL:64 DL: [max bit rate depending on UE category] / PS RAB + UL:3.4 DL:3.4 kbps SRBs for DCCH | NOTE 1 | Rel-5 | NOTE 1
34.123-1 | 18.1.5.12 | Conversational / speech / UL:12.2 DL:12.2 kbps / CS RAB + Streaming / UL:64 DL: [max bit rate depending on UE category] / PS RAB + Interactive or background / UL:8 DL: [max bit rate depending on UE category] / PS RAB + UL:3.4 DL:3.4 kbps SRBs for DCCH | NOTE 1 | Rel-5 | NOTE 1
34.123-1 | 18.1.5.13 | Conversational / speech / UL:12.2 DL:12.2 kbps / CS RAB + Streaming / UL:16 DL: [max bit rate depending on UE category] / PS RAB + Interactive or background / UL:8 DL: [max bit rate depending on UE category] / PS RAB + UL:3.4 DL:3.4 kbps SRBs for DCCH | NOTE 1 | Rel-5 | NOTE 1
34.123-1 | 18.1.5.14 | Conversational / speech / UL:12.2 DL:12.2 kbps / CS RAB + Streaming / UL:32 DL: [max bit rate depending on UE category] / PS RAB + Interactive or background / UL:8 DL: [max bit rate depending on UE category] / PS RAB + UL:3.4 DL:3.4 kbps SRBs for DCCH | NOTE 1 | Rel-5 | NOTE 1
34.123-1 | 18.1.5.15 | Streaming / UL:64 DL: [max bit rate depending on UE category] / PS RAB + Interactive or background / UL:8 DL: [max bit rate depending on UE category] / PS RAB + UL:3.4 DL:3.4 kbps SRBs for DCCH | NOTE 1 | Rel-5 | NOTE 1
34.123-1 | 18.1.5.16 | Streaming / UL:32 DL: [max bit rate depending on UE category] / PS RAB + Interactive or background / UL:8 DL: [max bit rate depending on UE category] / PS RAB + UL:3.4 DL:3.4 kbps SRBs for DCCH | NOTE 1 | Rel-5 | NOTE 1
34.123-1 | 18.1.5.17 | Streaming / UL:16 DL: [max bit rate depending on UE category] / PS RAB + Interactive or background / UL:8 DL: [max bit rate depending on UE category] / PS RAB + UL:3.4 DL:3.4 kbps SRBs for DCCH | NOTE 1 | Rel-5 | NOTE 1
34.123-1 | 18.1.6.1 | Streaming or interactive or background / UL: [max bit rate depending on UE category and TTI] DL: [max bit rate depending on UE category] / PS RAB + UL:3.4 DL:3.4 kbps SRBs for DCCH on DCH | NOTE 1 | Rel-7 | NOTE 1
34.123-1 | 18.1.6.1a | Streaming or interactive or background / UL: [max bit rate depending on UE category and TTI] DL: [max bit rate depending on UE category] / PS RAB + UL:3.4 DL:3.4 kbps SRBs for DCCH on DCH/ UL 16QAM | NOTE 1 | Rel-7 | NOTE 1
34.123-1 | 18.1.6.1b | Interactive or background / UL:64 DL: [max bit rate depending on UE category] / PS RAB + UL:3.4 DL:3.4 kbps SRBs for DCCH (MIMO) | NOTE 1 | Rel-9 | NOTE 1
34.123-1 | 18.1.6.1c | Interactive or background / UL:64 DL: [max bit rate depending on UE category] / PS RAB + UL:3.4 DL:3.4 kbps SRBs for DCCH (64QAM+MIMO) | NOTE 1 | Rel-9 | NOTE 1
34.123-1 | 18.1.6.2 | Streaming or interactive or background / UL: [max bit rate depending on UE category and TTI] DL: [max bit rate depending on UE category] / PS RAB + UL:[max bit rate depending on UE category and TTI] DL:3.4 kbps SRBs for DCCH on E-DCH and DL DCH | NOTE 1 | Rel-7 | NOTE 1
34.123-1 | 18.1.6.3 | Streaming or interactive or background / UL: [max bit rate depending on UE category and TTI] DL: [max bit rate depending on UE category] / PS RAB + UL: [max bit rate depending on UE category and TTI] DL: [max bit rate depending on UE category] SRBs for DCCH on E-DCH and HS-DSCH | NOTE 1 | Rel-7 | NOTE 1
34.123-1 | 18.1.6.3a | Streaming or interactive or background / UL: [max bit rate depending on UE category and TTI] DL: [max bit rate depending on UE category] with Flexible RLC, MAC-ehs and MAC-i/is / PS RAB + UL: [max bit rate depending on UE category and TTI] DL: [max bit rate depending on UE category] SRBs for DCCH on E-DCH and HS-DSCH with MAC-ehs and MAC-i/is | NOTE 1 | Rel-9 | NOTE 1
34.123-1 | 18.1.6.4 | Conversational / speech / UL:12.2 DL:12.2 kbps / CS RAB + Streaming or interactive or background / UL: [max bit rate depending on UE category and TTI] DL: [max bit rate depending on UE category] / PS RAB + UL:3.4 DL:3.4 kbps SRBs for DCCH | NOTE 1 | Rel-7 | NOTE 1
34.123-1 | 18.1.6.5 | Streaming or interactive or background / UL:[max bit rate depending on UE category and TTI] DL: [max bit rate depending on UE category] kbps / PS RAB + Streaming or interactive or background / UL: [max bit rate depending on UE category and TTI] DL: [max bit rate depending on UE category] / PS RAB + UL:[max bit rate depending on UE category and TTI] DL:3.4 kbps SRBs for DCCH on E-DCH and DL DCH | NOTE 1 | Rel-7 | NOTE 1
34.123-1 | 18.1.6.6 | Interactive or background / UL: [max bit rate depending on UE category and TTI] DL: 384 kbps / PS RAB + UL:3.4 DL:3.4 kbps SRBs for DCCH | NOTE 1 | Rel-7 | NOTE 1
34.123-1 | 18.1.6.7 | Interactive or background / UL: [max bit rate depending on UE category and TTI] DL: 128 kbps / PS RAB + UL:3.4 DL:3.4 kbps SRBs for DCCH | NOTE 1 | Rel-7 | NOTE 1
34.123-1 | 18.1.6.8 | Interactive or background / UL: [max bit rate depending on UE category and TTI] DL: 64 kbps / PS RAB + UL:3.4 DL:3.4 kbps SRBs for DCCH | NOTE 1 | Rel-7 | NOTE 1
34.123-1 | 18.1.6.9 | Interactive or background / UL: [max bit rate depending on UE category and TTI] DL: 32 kbps / PS RAB + UL:3.4 DL:3.4 kbps SRBs for DCCH | NOTE 1 | Rel-7 | NOTE 1
34.123-1 | 18.1.6.10 | Interactive or background / UL: [max bit rate depending on UE category and TTI] DL: 64 kbps / PS RAB + Interactive or background / UL: [max bit rate depending on UE category and TTI] DL: 64 kbps / PS RAB + UL:3.4 DL:3.4 kbps SRBs for DCCH | NOTE 1 | Rel-7 | NOTE 1
34.123-1 | 18.1.6.11 | Conversational / speech / UL:12.2 DL:12.2 kbps / CS RAB + Interactive or background / UL: [max bit rate depending on UE category and TTI] DL: 384 kbps / PS RAB + UL:3.4 DL:3.4 kbps SRBs for DCCH | NOTE 1 | Rel-7 | NOTE 1
34.123-1 | 18.1.6.12 | Conversational / speech / UL:12.2 DL:12.2 kbps / CS RAB + Interactive or background / UL: [max bit rate depending on UE category and TTI] DL: 64 kbps / PS RAB + UL:3.4 DL:3.4 kbps SRBs for DCCH | NOTE 1 | Rel-7 | NOTE 1
34.123-1 | 18.1.6.13 | Conversational / speech / UL:12.2 DL:12.2 kbps / CS RAB + Streaming / UL: [max bit rate depending on UE category and TTI] DL: 32 kbps / PS RAB + Interactive or background / UL: [max bit rate depending on UE category and TTI] DL: 8 kbps / PS RAB + UL:3.4 DL:3.4 kbps SRBs for DCCH | NOTE 1 | Rel-7 | NOTE 1
34.123-1 | 18.1.6.14 | Conversational / speech / UL:12.2 DL:12.2 kbps / CS RAB + Streaming / UL: [max bit rate depending on UE category and TTI] DL: 64 kbps / PS RAB + Interactive or background / UL: [max bit rate depending on UE category and TTI] DL: 8 kbps / PS RAB + UL:3.4 DL:3.4 kbps SRBs for DCCH | NOTE 1 | Rel-7 | NOTE 1
34.123-1 | 18.1.6.15 | Conversational / speech / UL:12.2 DL:12.2 kbps / CS RAB + Streaming / UL: [max bit rate depending on UE category and TTI] DL: 32 kbps / PS RAB + Interactive or background / UL: [max bit rate depending on UE category and TTI] DL: 8 kbps / PS RAB + UL:3.4 DL:3.4 kbps SRBs for DCCH | NOTE 1 | Rel-7 | NOTE 1
34.123-1 | 18.1.6.16 | Conversational / speech / UL:12.2 DL:12.2 kbps / CS RAB + Streaming / UL: [max bit rate depending on UE category and TTI] DL: 16 kbps / PS RAB + Interactive or background / UL: [max bit rate depending on UE category and TTI] DL: 8 kbps / PS RAB + UL:3.4 DL:3.4 kbps SRBs for DCCH | NOTE 1 | Rel-7 | NOTE 1
34.123-1 | 18.1.6.17 | Streaming / UL: [max bit rate depending on UE category and TTI] DL: 64 kbps / PS RAB + Interactive or background / UL: [max bit rate depending on UE category and TTI] DL: 8 kbps / PS RAB + UL:3.4 DL:3.4 kbps SRBs for DCCH | NOTE 1 | Rel-7 | NOTE 1
34.123-1 | 18.1.6.18 | Streaming / UL: [max bit rate depending on UE category and TTI] DL: 32 kbps / PS RAB + Interactive or background / UL: [max bit rate depending on UE category and TTI] DL: 8 kbps / PS RAB + UL:3.4 DL:3.4 kbps SRBs for DCCH | NOTE 1 | Rel-7 | NOTE 1
34.123-1 | 18.1.6.19 | Streaming / UL: [max bit rate depending on UE category and TTI] DL: 16 kbps / PS RAB + Interactive or background / UL: [max bit rate depending on UE category and TTI] DL: 8 kbps / PS RAB + UL:3.4 DL:3.4 kbps SRBs for DCCH | NOTE 1 | Rel-7 | NOTE 1
34.123-1 | 18.1.6.20 | Streaming or interactive or background / UL: [max bit rate depending on UE category and TTI] DL: [max bit rate depending on UE category] / PS RAB + UL: [max bit rate depending on UE category and TTI] DL: [max bit rate depending on UE category] SRBs for DCCH on E-DCH and HS-DSCH for enhanced uplink/downlink in CELL_FACH | NOTE 1 | Rel-9 | NOTE 1
34.123-1 | 18.1.6.20a | Streaming or interactive or background / UL: [max bit rate depending on UE category and TTI] DL: [max bit rate depending on UE category] / PS RAB + UL: [max bit rate depending on UE category and TTI] DL: [max bit rate depending on UE category] SRBs for DCCH on common E-DCH and HS-DSCH for enhanced CELL_FACH with DRX configured | NOTE 1 | Rel-9 | NOTE 1
34.123-1 | 18.1.6.21 | Conversational / unknown or speech / UL:[max bit rate depending on UE category and TTI] DL: [max bit rate depending on UE category] kbps with Flexible RLC and MAC-ehs / PS RAB + Streaming or Interactive or background / UL: [max bit rate depending on UE category and TTI] DL: [max bit rate depending on UE category] with Fixed RLC and MAC-ehs / PS RAB + UL:[max bit rate depending on UE category and TTI] DL: :[max bit rate depending on UE category] SRBs for DCCH on E-DCH and SRBs with Fixed RLC and MAC-ehs on HS-DSCH / UL: QPSK and DL: QPSK | NOTE 1 | Rel-9 | NOTE 1
34.123-1 | 18.1.6.22 | Conversational / unknown or speech / UL:[max bit rate depending on UE category and TTI] DL: [max bit rate depending on UE category] kbps with Flexible RLC, MAC-ehs and MAC-i/is / PS RAB + Streaming or Interactive or background / UL: [max bit rate depending on UE category and TTI] DL: [max bit rate depending on UE category] with Fixed RLC, MAC-ehs and MAC-i/is / PS RAB + UL:[max bit rate depending on UE category and TTI] DL: :[max bit rate depending on UE category] SRBs for DCCH on E-DCH and HS-DSCH with MAC-ehs and MAC-i/is / UL: QPSK and DL: QPSK | NOTE 1 | Rel-9 | NOTE 1
34.123-1 | 18.2.5.1 | Stand-alone signalling RB for PCCH | NOTE 1 | R99 | NOTE 1
34.123-1 | 18.2.5.2 | Interactive/Background PS RAB + SRBs for CCCH + SRB for DCCH + SRB for BCCH | NOTE 1 | R99 | NOTE 1
34.123-1 | 18.2.5.3 | Interactive/Background RAB + SRBs for PCCH + SRB for CCCH + SRB for DCCH + SRB for BCCH | NOTE 1 | R99 | NOTE 1
34.123-1 | 18.2.5.4 | RB for CTCH + SRB for CCCH +SRB for BCCH | NOTE 1 | R99 | NOTE 1
34.123-1 | 18.2.5.5 | 64.8kbps RB for MTCH with 80 ms TTI | NOTE 1 | Rel-6 | NOTE 1
34.123-1 | 18.2.5.6 | 129.6 kbps RB for MTCH with 80 ms TTI | NOTE 1 | Rel-6 | NOTE 1
34.123-1 | 18.2.5.7 | 259.2 kbps RB for MTCH with 40 ms TTI | NOTE 1 | Rel-6 | NOTE 1
34.123-1 | 18.2.5.8 | 124.4 kbps RB for MBSFN MTCH with 80 ms TTI | NOTE 1 | Rel-7 | NOTE 1
34.123-1 | 18.2.5.9 | 320.4 kbps RB for MBSFN MTCH with 80 ms TTI | NOTE 1 | Rel-7 | NOTE 1
34.123-1 | 18.2.5.10 | 497.6 kbps RB for MBSFN MTCH with 80 ms TTI | NOTE 1 | Rel-7 | NOTE 1
34.123-1 | 18.2.5a.1 | 124.4kbps RB for MBSFN MTCH with 80 ms TTI | NOTE 1 | Rel-8 | NOTE 1
34.123-1 | 18.2.5a.2 | 320.4kbps RB for MBSFN MTCH with 80 ms TTI | NOTE 1 | Rel-8 | NOTE 1
34.123-1 | 18.2.5a.3 | 497.6kbps RB for MBSFN MTCH with 80 ms TTI | NOTE 1 | Rel-8 | NOTE 1
34.123-1 | 18.2.7.1 | Interactive or background / UL:64 DL: [max bit rate depending on UE category] / PS RAB + UL:3.4 DL:3.4 kbps SRBs for DCCH | NOTE 1 | Rel-5 | NOTE 1
34.123-1 | 18.2.7.2 | Interactive or background / UL:128 DL: [max bit rate depending on UE category] / PS RAB + UL:3.4 DL:3.4 kbps SRBs for DCCH | NOTE 1 | Rel-5 | NOTE 1
34.123-1 | 18.2.7.3 | Interactive or background / UL:384 DL: [max bit rate depending on UE category] / PS RAB + UL:3.4 DL:3.4 kbps SRBs for DCCH | NOTE 1 | Rel-5 | NOTE 1
34.123-1 | 18.2.7.4 | Conversational / speech / UL:12.2 DL:12.2 kbps / CS RAB + Interactive or background / UL:384 DL:[Bit rate depending on the UE category] / PS RAB + UL:3.4 DL:3.4 kbps SRBs for DCCH | NOTE 1 | Rel-5 | NOTE 1
34.123-1 | 18.2.7.5 | Conversational / speech / UL:12.2 DL:12.2 kbps / CS RAB + Interactive or background / UL: 64 DL:[Bit rate depending on the UE category] / PS RAB + UL:3.4 DL:3.4 kbps SRBs for DCCH | NOTE 1 | Rel-5 | NOTE 1
34.123-1 | 18.2.7.6 | Conversational / unknown / UL:64 DL:64 kbps / CS RAB + Interactive or background / UL:384 DL:[Bit rate depending on the UE category] / PS RAB + UL:3.4 DL:3.4 kbps SRBs for DCCH | NOTE 1 | Rel-5 | NOTE 1
34.123-1 | 18.2.7.7 | Conversational / unknown / UL:64 DL:64 kbps / CS RAB + Interactive or background / UL:64 DL:[Bit rate depending on the UE category] / PS RAB + UL:3.4 DL:3.4 kbps SRBs for DCCH | NOTE 1 | Rel-5 | NOTE 1
34.123-1 | 18.2.7.8 | Interactive or background / UL:384 DL:[Bit rate depending on the UE category] / PS RAB + Interactive or background / UL:384 DL:[Bit rate depending on the UE category] / PS RAB + UL:3.4 DL:3.4 kbps SRBs for DCCH | NOTE 1 | Rel-5 | NOTE 1
34.123-1 | 18.2.7.9 | Interactive or background / UL:64 DL:[Bit rate depending on the UE category] / PS RAB + Interactive or background / UL:64 DL:[Bit rate depending on the UE category] / PS RAB + UL:3.4 DL:3.4 kbps SRBs for DCCH | NOTE 1 | Rel-5 | NOTE 1
34.123-1 | 18.2.7.10 | Streaming / unknown / UL:128 DL: [guaranteed 128, max bit rate depending on UE category] kbps / PS RAB + Interactive or background / UL:128 DL: [max bit rate depending on UE category] / PS RAB + UL:3.4 DL:3.4 kbps SRBs for DCCH | NOTE 1 | Rel-5 | NOTE 1
34.123-1 | 18.2.7.11 | Conversational / speech / UL:12.2 DL:12.2 kbps / CS RAB + Streaming / unknown / UL:128 DL: [guaranteed 128, max bit rate depending on UE category] kbps / PS RAB + Interactive or background / UL:128 DL: [max bit rate depending on UE category] / PS RAB + UL:3.4 DL:3.4 kbps SRBs for DCCH | NOTE 1 | Rel-5 | NOTE 1
34.123-1 | 18.2.8.1 | Streaming or interactive or background / UL: [max bit rate depending on UE category and TTI] DL: [max bit rate depending on UE category] / PS RAB + UL:3.4 DL:3.4 kbps SRBs for DCCH on DCH | NOTE 1 | Rel-7 | NOTE 1
34.123-1 | 18.2.8.3 | Streaming or interactive or background / UL: [max bit rate depending on UE category and TTI] DL: [max bit rate depending on UE category] / PS RAB + UL: [max bit rate depending on UE category and TTI] DL: [max bit rate depending on UE category] SRBs for DCCH on E-DCH and HS-DSCH | NOTE 1 | Rel-7 | NOTE 1
34.123-1 | 18.2.8.4 | Conversational / speech / UL:12.2 DL:12.2 kbps / CS RAB + Streaming or interactive or background / UL: [max bit rate depending on UE category and TTI] DL: [max bit rate depending on UE category] / PS RAB + UL:3.4 DL:3.4 kbps SRBs for DCCH | NOTE 1 | Rel-7 | NOTE 1
34.123-1 | 18.2.8.5 | Streaming or interactive or background / UL:[max bit rate depending on UE category and TTI] DL: [max bit rate depending on UE category] kbps / PS RAB + Streaming or interactive or background / UL: [max bit rate depending on UE category and TTI] DL: [max bit rate depending on UE category] / PS RAB + UL:[max bit rate depending on UE category and TTI] DL:3.4 kbps SRBs for DCCH on E-DCH and DL DCH | NOTE 1 | Rel-7 | NOTE 1
34.123-1 | 18.3.2.1 | Stand-alone UL:1.7 DL:1.7 kbps SRBs for DCCH | NOTE 1 | Rel-7 | NOTE 1
34.123-1 | 18.3.2.2 | Stand-alone UL:3.4 DL:3.4 kbps SRBs for DCCH | NOTE 1 | Rel-7 | NOTE 1
34.123-1 | 18.3.2.3 | Stand-alone UL:13.6 DL:13.6 kbps SRBs for DCCH | NOTE 1 | Rel-7 | NOTE 1
34.123-1 | 18.3.2.4 | Conversational / speech / UL:12.2 DL:12.2 kbps / CS RAB + UL:3.4 DL:3.4 kbps SRBs for DCCH | NOTE 1 | Rel-7 | NOTE 1
34.123-1 | 18.3.2.5 | Conversational / speech / UL:10.2 DL:10.2 kbps / CS RAB + UL:3.4 DL:3.4 kbps SRBs for DCCH | NOTE 1 | Rel-7 | NOTE 1
34.123-1 | 18.3.2.6 | Conversational / speech / UL:7.95 DL:7.95 kbps / CS RAB + UL:3.4 DL:3.4 kbps SRBs for DCCH | NOTE 1 | Rel-7 | NOTE 1
34.123-1 | 18.3.2.7 | Conversational / speech / UL:7.4 DL:7.4 kbps / CS RAB+ UL:3.4 DL:3.4 kbps SRBs for DCCH | NOTE 1 | Rel-7 | NOTE 1
34.123-1 | 18.3.2.8 | Conversational / speech / UL:6.7 DL:6.7 kbps / CS RAB + UL:3.4 DL:3.4 kbps SRBs for DCCH | NOTE 1 | Rel-7 | NOTE 1
34.123-1 | 18.3.2.9 | Conversational / speech / UL:5.9 DL:5.9 kbps / CS RAB + UL:3.4 DL:3.4 kbps SRBs for DCCH | NOTE 1 | Rel-7 | NOTE 1
34.123-1 | 18.3.2.10 | Conversational / speech / UL:5.15 DL:5.15 kbps / CS RAB + UL:3.4 DL:3.4 kbps SRBs for DCCH | NOTE 1 | Rel-7 | NOTE 1
34.123-1 | 18.3.2.11 | Conversational / speech / UL:4.75 DL:4.75 kbps / CS RAB + UL:3.4 DL:3.4 kbps SRBs for DCCH | NOTE 1 | Rel-7 | NOTE 1
34.123-1 | 18.3.2.12 | Conversational / unknown / UL:28.8 DL:28.8 kbps / CS RAB + UL:3.4 DL:3.4 kbps SRBs for DCCH | NOTE 1 | Rel-7 | NOTE 1
34.123-1 | 18.3.2.13.1 | Conversational / unknown / UL:64 DL:64 kbps / CS RAB + UL:3.4 DL:3.4 kbps SRBs for DCCH/ 20ms TTI | NOTE 1 | Rel-7 | NOTE 1
34.123-1 | 18.3.2.13.2 | Conversational / unknown / UL:64 DL:64 kbps / CS RAB + UL:3.4 DL:3.4 kbps SRBs for DCCH/ 40ms TTI | NOTE 1 | Rel-7 | NOTE 1
34.123-1 | 18.3.2.14.1 | Conversational / unknown / UL:32 DL:32 kbps / CS RAB + UL:3.4 DL:3.4 kbps SRBs for DCCH/20ms TTI | NOTE 1 | Rel-7 | NOTE 1
34.123-1 | 18.3.2.14.2 | Conversational / unknown / UL:32 DL:32 kbps / CS RAB + UL:3.4 DL:3.4 kbps SRBs for DCCH/40ms TTI | NOTE 1 | Rel-7 | NOTE 1
34.123-1 | 18.3.2.15 | Streaming / unknown / UL:14.4/DL:14.4 kbps / CS RAB + UL:3.4 DL:3.4 kbps SRBs for DCCH | NOTE 1 | Rel-7 | NOTE 1
34.123-1 | 18.3.2.16 | Streaming / unknown / UL:28.8/DL:28.8 kbps / CS RAB + UL:3.4 DL:3.4 kbps SRBs for DCCH | NOTE 1 | Rel-7 | NOTE 1
34.123-1 | 18.3.2.17 | Streaming / unknown / UL:57.6/DL:57.6 kbps / CS RAB + UL:3.4 DL:3.4 kbps SRBs for DCCH | NOTE 1 | Rel-7 | NOTE 1
34.123-1 | 18.3.2.23.1 | Interactive or background / UL:32 DL:8 kbps / PS RAB + UL:3.4 DL:3.4 kbps SRBs for DCCH / (PS RAB payload size 320I) | NOTE 1 | Rel-7 | NOTE 1
34.123-1 | 18.3.2.23.2 | Interactive or background / UL:32 DL:8 kbps / PS RAB + UL:3.4 DL:3.4 kbps SRBs for DCCH / (PS RAB payload size 128) | NOTE 1 | Rel-7 | NOTE 1
34.123-1 | 18.3.2.23a.1 | Interactive or background / UL:8 DL:8 kbps / PS RAB + UL:3.4 DL:3.4 kbps SRBs for DCCH / 40 ms TTI | NOTE 1 | Rel-7 | NOTE 1
34.123-1 | 18.3.2.23a.2 | Interactive or background / UL:8 DL:8 kbps / PS RAB + UL:3.4 DL:3.4 kbps SRBs for DCCH / 80 ms TTI | NOTE 1 | Rel-7 | NOTE 1
34.123-1 | 18.3.2.23b.1 | Interactive or background / UL:16 DL:16 kbps / PS RAB + UL:3.4 DL:3.4 kbps SRBs for DCCH / Payload size 320 | NOTE 1 | Rel-7 | NOTE 1
34.123-1 | 18.3.2.23b.2 | Interactive or background / UL:16 DL:16 kbps / PS RAB + UL:3.4 DL:3.4 kbps SRBs for DCCH / Payload size 128 | NOTE 1 | Rel-7 | NOTE 1
34.123-1 | 18.3.2.23c.1 | Interactive or background / UL:32 DL:32 kbps / PS RAB + UL:3.4 DL:3.4 kbps SRBs for DCCH / Payload size 320 | NOTE 1 | Rel-7 | NOTE 1
34.123-1 | 18.3.2.23c.2 | Interactive or background / UL:32 DL:32 kbps / PS RAB + UL:3.4 DL:3.4 kbps SRBs for DCCH / Payload size 128 | NOTE 1 | Rel-7 | NOTE 1
34.123-1 | 18.3.2.23d.1 | Interactive or background / UL:32 DL:32 kbps / PS RAB (20 ms TTI) + UL:3.4 DL:3.4 kbps SRBs for DCCH / Payload size 320 | NOTE 1 | Rel-7 | NOTE 1
34.123-1 | 18.3.2.23d.2 | Interactive or background / UL:32 DL:32 kbps / PS RAB (20 ms TTI) + UL:3.4 DL:3.4 kbps SRBs for DCCH / Payload size 128 | NOTE 1 | Rel-7 | NOTE 1
34.123-1 | 18.3.2.25.1 | Interactive or background / UL:32 DL: 64 kbps / PS RAB + UL:3.4 DL:3.4 kbps SRBs for DCCH/ (PS RAB payload size 320) | NOTE 1 | Rel-7 | NOTE 1
34.123-1 | 18.3.2.25.2 | Interactive or background / UL:32 DL: 64 kbps / PS RAB + UL:3.4 DL:3.4 kbps SRBs for DCCH / (PS RAB payload size 128) | NOTE 1 | Rel-7 | NOTE 1
34.123-1 | 18.3.2.26.1 | Interactive or background / UL:64 DL: 64 kbps / PS RAB + UL:3.4 DL:3.4 kbps SRBs for DCCH / Payload 320, Physical Configuration 1 | NOTE 1 | Rel-7 | NOTE 1
34.123-1 | 18.3.2.26.2 | Interactive or background / UL:64 DL: 64 kbps / PS RAB + UL:3.4 DL:3.4 kbps SRBs for DCCH / Payload 128, Physical Configuration 2 | NOTE 1 | Rel-7 | NOTE 1
34.123-1 | 18.3.2.27.1 | Interactive or background / UL:64 DL:128 kbps / PS RAB + UL:3.4 DL:3.4 kbps SRBs for DCCH / Payload 320, Physical Configuration 1 | NOTE 1 | Rel-7 | NOTE 1
34.123-1 | 18.3.2.27.2 | Interactive or background / UL:64 DL:128 kbps / PS RAB + UL:3.4 DL:3.4 kbps SRBs for DCCH / Payload 128, Physical Configuration 2 | NOTE 1 | Rel-7 | NOTE 1
34.123-1 | 18.3.2.28.1 | Interactive or background / UL:128 DL:128 kbps / PS RAB + UL:3.4 DL:3.4 kbps SRBs for DCCH / Payload 320, Physical Configuration 1 | NOTE 1 | Rel-7 | NOTE 1
34.123-1 | 18.3.2.28.2 | Interactive or background / UL:128 DL:128 kbps / PS RAB + UL:3.4 DL:3.4 kbps SRBs for DCCH / Payload 128, Physical Configuration 2 | NOTE 1 | Rel-7 | NOTE 1
34.123-1 | 18.3.2.29.1 | Interactive or background / UL:64 DL:144 kbps / PS RAB + UL:3.4 DL: 3.4 kbps SRBs for DCCH / Payload 320, Physical Configuration 1 | NOTE 1 | Rel-7 | NOTE 1
34.123-1 | 18.3.2.29.2 | Interactive or background / UL:64 DL:144 kbps / PS RAB + UL:3.4 DL: 3.4 kbps SRBs for DCCH / Payload 128, Physical Configuration 2 | NOTE 1 | Rel-7 | NOTE 1
34.123-1 | 18.3.2.30.1 | Interactive or background / UL:144 DL:144 kbps / PS RAB + UL:3.4 DL: 3.4 kbps SRBs for DCCH / Payload 320, TTI 20 ms | NOTE 1 | Rel-7 | NOTE 1
34.123-1 | 18.3.2.30.2 | Interactive or background / UL:144 DL:144 kbps / PS RAB + UL:3.4 DL: 3.4 kbps SRBs for DCCH / Payload 128, TTI 40 ms | NOTE 1 | Rel-7 | NOTE 1
34.123-1 | 18.3.2.31.1 | Interactive or background / UL:64 DL:256 kbps / PS RAB + UL:3.4 DL: 3.4 kbps SRBs for DCCH /10 ms TTI | NOTE 1 | Rel-7 | NOTE 1
34.123-1 | 18.3.2.31.2 | Interactive or background / UL:64 DL:256 kbps / PS RAB + UL:3.4 DL: 3.4 kbps SRBs for DCCH /20 ms TTI | NOTE 1 | Rel-7 | NOTE 1
34.123-1 | 18.3.2.32.1 | Interactive or background / UL:64 DL:384 kbps / PS RAB + UL:3.4 DL: 3.4 kbps SRBs for DCCH / 10 ms TTI | NOTE 1 | Rel-7 | NOTE 1
34.123-1 | 18.3.2.32.2 | Interactive or background / UL:64 DL:384 kbps / PS RAB + UL:3.4 DL: 3.4 kbps SRBs for DCCH / 20 ms TTI | NOTE 1 | Rel-7 | NOTE 1
34.123-1 | 18.3.2.33.1 | Interactive or background / UL:128 DL:384 kbps / PS RAB + UL:3.4 DL:3.4 kbps SRBs for DCCH / 10 ms TTI | NOTE 1 | Rel-7 | NOTE 1
34.123-1 | 18.3.2.33.2 | Interactive or background / UL:128 DL:384 kbps / PS RAB + UL:3.4 DL:3.4 kbps SRBs for DCCH / 20 ms TTI | NOTE 1 | Rel-7 | NOTE 1
34.123-1 | 18.3.2.34.1 | Interactive or background / UL:384 DL:384 kbps / PS RAB + UL:3.4 DL:3.4 kbps SRBs for DCCH / 10 ms TTI | NOTE 1 | Rel-7 | NOTE 1
34.123-1 | 18.3.2.34.2 | Interactive or background / UL:384 DL:384 kbps / PS RAB + UL:3.4 DL:3.4 kbps SRBs for DCCH / 20 ms TTI | NOTE 1 | Rel-7 | NOTE 1
34.123-1 | 18.3.2.35.1 | Interactive or background / UL:64 DL:2048 kbps / PS RAB + UL:3.4 DL:3.4 kbps SRBs for DCCH / 10 ms TTI | NOTE 1 | Rel-7 | NOTE 1
34.123-1 | 18.3.2.35.2 | Interactive or background / UL:64 DL:2048 kbps / PS RAB + UL:3.4 DL:3.4 kbps SRBs for DCCH / 20 ms TTI | NOTE 1 | Rel-7 | NOTE 1
34.123-1 | 18.3.3.1 | Interactive or background / UL: 64 DL: 256 kbps / PS RAB + UL: 3.4/16.8 DL: 3.4/33.6 kbps SRBs for DCCH, CCCH and BCCH + UL: 16.8 DL: 16 kbps SRBs for SHCCH | NOTE 1 | Rel-7 | NOTE 1
34.123-1 | 18.3.3.2 | Interactive or background / UL: 64 DL: 384 kbps / PS RAB + UL: 16.8 DL: 33.6 kbps SRBs for DCCH, CCCH and BCCH + UL: 16.8 DL: 16 kbps SRBs for SHCCH | NOTE 1 | Rel-7 | NOTE 1
34.123-1 | 18.3.3.3 | Interactive or background / UL: 64 DL: 2048 kbps/ PS RAB + UL: 16.8 DL: 33.6 kbps SRBs for DCCH, CCCH and BCCH + UL: 16.8 DL: 16 kbps SRBs for SHCCH | NOTE 1 | Rel-7 | NOTE 1
34.123-1 | 18.3.3.4 | Interactive or background / UL: 384 DL: 2048 kbps / PS RAB + UL: 3.4 DL: 16.8 kbps SRBs for DCCH, CCCH and BCCH + UL: 16.8 DL: 16 kbps SRBs for SHCCH | NOTE 1 | Rel-7 | NOTE 1
34.123-1 | 18.3.4.1 | Conversational / speech / UL: 12.2 DL: 12.2 kbps / CS RAB + UL: 3.4 DL: 3.4 kbps SRBs for DCCH + Interactive or background / UL: 64 DL: 256 kbps / PS RAB + UL: 16.8 kbps SRBs for CCCH and SHCCH + DL: 33.6 kbps SRBs for CCCH SHCCH and BCCH | NOTE 1 | Rel-7 | NOTE 1
34.123-1 | 18.3.4.2 | Conversational / speech / UL: 12.2 DL: 12.2 kbps / CS RAB + UL: 3.4 DL: 3.4 kbps SRBs for DCCH + Interactive or background / UL: 64 DL: 384 kbps / PS RAB + UL: 16.8 kbps SRBs for CCCH and SHCCH+ DL: 33.6 kbps SRBs for CCCH SHCCH and BCCH | NOTE 1 | Rel-7 | NOTE 1
34.123-1 | 18.3.4.3 | Conversational / speech / UL: 12.2 DL: 12.2 kbps / CS RAB + UL: 3.4 DL: 3.4 kbps SRBs for DCCH + Interactive or background / UL: 64 DL: 2048 kbps / PS RAB + UL: 16.8 kbps SRBs for CCCH and SHCCH + DL: 33.6 kbps SRBs for CCCH SHCCH and BCCH | NOTE 1 | Rel-7 | NOTE 1
34.123-1 | 18.3.5.1 | Stand-alone signalling RB for PCCH | NOTE 1 | Rel-7 | NOTE 1
34.123-1 | 18.3.5.2 | Interactive/Background 32 kbps PS RAB + SRBs for CCCH + SRB for DCCH + SRB for BCCH | NOTE 1 | Rel-7 | NOTE 1
34.123-1 | 18.3.5.3 | Interactive/Background 32 kbps RAB + SRB for PCCH + SRB for CCCH + SRB for DCCH + SRB for BCCH | NOTE 1 | Rel-7 | NOTE 1
34.123-1 | 18.3.5.4 | RB for CTCH + SRB for CCCH +SRB for BCCH | NOTE 1 | Rel-7 | NOTE 1
34.123-1 | 18.3.5.5 | 64.8kbps RB for MTCH with 80 ms TTI | NOTE 1 | Rel-7 | NOTE 1
34.123-1 | 18.3.5.6 | 129.6 kbps RB for MTCH with 80 ms TTI | NOTE 1 | Rel-7 | NOTE 1
34.123-1 | 18.3.5.7 | 259.2 kbps RB for MTCH with 40 ms TTI | NOTE 1 | Rel-7 | NOTE 1
34.123-1 | 18.3.5.8 | 124.4 kbps RB for MBSFN MTCH with 80 ms TTI | NOTE 1 | Rel-7 | NOTE 1
34.123-1 | 18.3.5.9 | 320.4 kbps RB for MBSFN MTCH with 80 ms TTI | NOTE 1 | Rel-7 | NOTE 1
34.123-1 | 18.3.5.10 | 497.6 kbps RB for MBSFN MTCH with 80 ms TTI | NOTE 1 | Rel-7 | NOTE 1
34.123-1 | 18.3.6.1 | SRB for CCCH + SRB for DCCH | NOTE 1 | Rel-7 | NOTE 1
34.123-1 | 18.3.6.2 | Interactive/Background 12.8 kbps PS RAB + SRB for CCCH + SRB for DCCH | NOTE 1 | Rel-7 | NOTE 1
34.123-1 | 18.3.6.3 | Interactive/Background 12.8 kbps PS RAB + Interactive/Background 12.8 kbps PS RAB + SRB for CCCH + SRB for DCCH | NOTE 1 | Rel-7 | NOTE 1
34.123-1 | 18.3.7.1 | Interactive or background / UL:64 DL: [max bit rate depending on UE category] / PS RAB + UL:3.4 DL:3.4 kbps SRBs for DCCH | NOTE 1 | Rel-7 | NOTE 1
34.123-1 | 18.3.7.2 | Interactive or background / UL:128 DL: [max bit rate depending on UE category] / PS RAB + UL:3.4 DL:3.4 kbps SRBs for DCCH | NOTE 1 | Rel-7 | NOTE 1
34.123-1 | 18.3.7.3 | Interactive or background / UL:384 DL: [max bit rate depending on UE category] / PS RAB + UL:3.4 DL:3.4 kbps SRBs for DCCH | NOTE 1 | Rel-7 | NOTE 1
34.123-1 | 18.3.7.4 | Conversational / speech / UL:12.2 DL:12.2 kbps / CS RAB + Interactive or background / UL:384 DL:[Bit rate depending on the UE category] / PS RAB + UL:3.4 DL:3.4 kbps SRBs for DCCH | NOTE 1 | Rel-7 | NOTE 1
34.123-1 | 18.3.7.5 | Conversational / speech / UL:12.2 DL:12.2 kbps / CS RAB + Interactive or background / UL: 64 DL:[Bit rate depending on the UE category] / PS RAB + UL:3.4 DL:3.4 kbps SRBs for DCCH | NOTE 1 | Rel-7 | NOTE 1
34.123-1 | 18.3.7.6 | Conversational / unknown / UL:64 DL:64 kbps / CS RAB + Interactive or background / UL:384 DL:[Bit rate depending on the UE category] / PS RAB + UL:3.4 DL:3.4 kbps SRBs for DCCH | NOTE 1 | Rel-7 | NOTE 1
34.123-1 | 18.3.7.7 | Conversational / unknown / UL:64 DL:64 kbps / CS RAB + Interactive or background / UL:64 DL:[Bit rate depending on the UE category] / PS RAB + UL:3.4 DL:3.4 kbps SRBs for DCCH | NOTE 1 | Rel-7 | NOTE 1
34.123-1 | 18.3.7.8 | Interactive or background / UL:384 DL:[Bit rate depending on the UE category] / PS RAB + Interactive or background / UL:384 DL:[Bit rate depending on the UE category] / PS RAB + UL:3.4 DL:3.4 kbps SRBs for DCCH | NOTE 1 | Rel-7 | NOTE 1
34.123-1 | 18.3.7.9 | Interactive or background / UL:64 DL:[Bit rate depending on the UE category] / PS RAB + Interactive or background / UL:64 DL:[Bit rate depending on the UE category] / PS RAB + UL:3.4 DL:3.4 kbps SRBs for DCCH | NOTE 1 | Rel-7 | NOTE 1
34.123-1 | 18.3.7.10 | Streaming / unknown / UL:128 DL: [guaranteed 128, max bit rate depending on UE category] kbps / PS RAB + Interactive or background / UL:128 DL: [max bit rate depending on UE category] / PS RAB + UL:3.4 DL:3.4 kbps SRBs for DCCH | NOTE 1 | Rel-7 | NOTE 1
34.123-1 | 18.3.8.1 | Streaming or interactive or background / UL: [max bit rate depending on UE category and TTI] DL: [max bit rate depending on UE category] / PS RAB + UL:3.4 DL:3.4 kbps SRBs for DCCH on DCH | NOTE 1 | Rel-7 | NOTE 1
34.123-1 | 18.3.8.3 | Streaming or interactive or background / UL: [max bit rate depending on UE category and TTI] DL: [max bit rate depending on UE category] / PS RAB + UL: [max bit rate depending on UE category and TTI] DL: [max bit rate depending on UE category] SRBs for DCCH on E-DCH and HS-DSCH | NOTE 1 | Rel-7 | NOTE 1
34.123-1 | 18.3.8.4 | Conversational / speech / UL:12.2 DL:12.2 kbps / CS RAB + Streaming or interactive or background / UL: [max bit rate depending on UE category and TTI] DL: [max bit rate depending on UE category] / PS RAB + UL:3.4 DL:3.4 kbps SRBs for DCCH | NOTE 1 | Rel-7 | NOTE 1
34.123-1 | 18.3.8.5 | Streaming or interactive or background / UL:[max bit rate depending on UE category and TTI] DL: [max bit rate depending on UE category] kbps / PS RAB + Streaming or interactive or background / UL: [max bit rate depending on UE category and TTI] DL: [max bit rate depending on UE category] / PS RAB + UL:[max bit rate depending on UE category and TTI] DL:3.4 kbps SRBs for DCCH on E-DCH and DL DCH | NOTE 1 | Rel-7 | NOTE 1
34.229-1 | 6.2 | General Purpose PDP Context Establishment (UE Requests for a Dedicated PDP Context) | NOTE 1 | Rel-8 | NOTE 1
34.229-1 | 6.3 | Dedicated PDP Context Establishment | NOTE 1 | Rel-8 | NOTE 1
34.229-1 | 7.1 | P-CSCF Discovery via PDP Context | NOTE 1 | Rel-8 | NOTE 1
34.229-1 | 7.2 | P-CSCF Discovery via DHCP - IPv4 | NOTE 1 | Rel-8 | NOTE 1
34.229-1 | 7.3 | P-CSCF Discovery via DHCP - IPv4 (UE Requests P-CSCF discovery via PCO) | NOTE 1 | Rel-8 | NOTE 1
34.229-1 | 7.4 | P-CSCF Discovery by DHCP - IPv6 | NOTE 1 | Rel-8 | NOTE 1
34.229-1 | 7.5 | P-CSCF Discovery by DHCP-IPv6 (UE Requests P-CSCF discovery by PCO) | NOTE 1 | Rel-8 | NOTE 1
34.229-1 | 7.6 | P-CSCF Discovery by DHCP - IPv6 (UE does not Request P-CSCF discovery by PCO, SS includes P-CSCF Address(es) in PCO) | NOTE 1 | Rel-8 | NOTE 1
34.229-1 | 8.1 | Initial registration | NOTE 1 | Rel-8 | NOTE 1
34.229-1 | 8.2 | User Initiated Re-Registration | NOTE 1 | Rel-8 | NOTE 1
34.229-1 | 8.3 | Mobile Initiated Deregistration | NOTE 1 | Rel-8 | NOTE 1
34.229-1 | 8.4 | Invalid Behaviour - 423 Interval Too Brief | NOTE 1 | Rel-8 | NOTE 1
34.229-1 | 8.11 | Initial registration using IMS AKA and GIBA against a network with GIBA support only | NOTE 1 | Rel-8 | NOTE 1
34.229-1 | 8.12 | User initiated re-registration using GIBA | NOTE 1 | Rel-8 | NOTE 1
34.229-1 | 8.13 | User initiated de-registration using GIBA | NOTE 1 | Rel-8 | NOTE 1
34.229-1 | 8.15 | Refresh for ISIM parameters | NOTE 1 | Rel-10 | NOTE 1
34.229-1 | 8.16 | User initiated re-registration- 423 Interval Too Brief | NOTE 1 | Rel-9 | NOTE 1
34.229-1 | 9.1 | Invalid Behaviour - MAC Parameter Invalid | NOTE 1 | Rel-8 | NOTE 1
34.229-1 | 9.2 | Invalid Behaviour - SQN out of range | NOTE 1 | Rel-8 | NOTE 1
34.229-1 | 10.1 | Invalid Behaviour - 503 Service Unavailable | NOTE 1 | Rel-8 | NOTE 1
34.229-1 | 11.1 | Network-initiated deregistration | NOTE 1 | Rel-8 | NOTE 1
34.229-1 | 11.2 | Network initiated re-authentication | NOTE 1 | Rel-8 | NOTE 1
34.229-1 | 12.2 | MO Call with preconditions at both originating UE and terminating UE - 503 Service Unavailable | NOTE 1 | Rel-8 | NOTE 1
34.229-1 | 12.2a | MO Call with preconditions at both originating and terminating UE - 504 Server Time-out | NOTE 1 | Rel-8 | NOTE 1
34.229-1 | 12.2b | MO Call without preconditions at both originating UE and terminating UE - 503 Service Unavailable | NOTE 1 | Rel-8 | NOTE 1
34.229-1 | 12.2c | MO Call without preconditions at both originating and terminating UE - 504 Server Time-out | NOTE 1 | Rel-8 | NOTE 1
34.229-1 | 12.12 | MO MTSI Voice Call Successful with preconditions at both originating UE and terminating UE | NOTE 1 | Rel-8 | NOTE 1
34.229-1 | 12.12a | MO MTSI Voice Call Successful without preconditions at both originating UE and terminating UE | NOTE 1 | Rel-14 | NOTE 1
34.229-1 | 12.13 | MT MTSI Speech call | NOTE 1 | Rel-8 | NOTE 1
34.229-1 | 12.13a | MT MTSI speech cal with preconditions at both originating UE and terminating UEl when MO reserves resources before sending INVITE | NOTE 1 | Rel-8 | NOTE 1
34.229-1 | 12.13b | MT MTSI Speech call Successful without preconditions at both originating UE and terminating UE | NOTE 1 | Rel-8 | NOTE 1
34.229-1 | 12.13c | MT MTSI speech call Successful with preconditions at originating UE and without preconditions at terminating UE | NOTE 1 | Rel-14 | NOTE 1
34.229-1 | 12.21 | MO MTSI Video call | NOTE 1 | Rel-8 | NOTE 1
34.229-1 | 12.22 | MT MTSI Video call | NOTE 1 | Rel-8 | NOTE 1
34.229-1 | 12.23 | MO MTSI speech call / EVS | EVS_codec-UEConTest | Rel-12 | Closed at RAN#71
34.229-1 | 12.24 | MT MTSI speech call / EVS | EVS_codec-UEConTest | Rel-12 | Closed at RAN#71
34.229-1 | 12.25 | MO MTSI speech call / EVS / AMR-WB | EVS_codec-UEConTest | Rel-12 | Closed at RAN#71
34.229-1 | 12.25a | MT MTSI speech call / EVS offered but not supported by UE / AMR-WB agreed | NOTE 1 | Rel-8 | NOTE 1
34.229-1 | 12.26 | MT MTSI speech call / EVS / AMR-WB IO mode | EVS_codec-UEConTest | Rel-12 | Closed at RAN#71
34.229-1 | 12.27 | MO MTSI speech call / SRVCC on MT side / Codec Change from AMR-WB to AMR-NB | NOTE 1 | Rel-8 | NOTE 1
34.229-1 | 12.27a | MO MTSI speech call / SRVCC on MT side / Codec Change from EVS to AMR-NB | NOTE 1 | Rel-12 | NOTE 1
34.229-1 | 12.28 | MO MTSI speech call / MO UE cancels call establishment | NOTE 1 | Rel-8 | NOTE 1
34.229-1 | 12.29 | MO MTSI Video call / MO UE cancels call establishment | NOTE 1 | Rel-8 | NOTE 1
34.229-1 | 15.1 | Originating Identification Presentation | NOTE 1 | Rel-8 | NOTE 1
34.229-1 | 15.2 | Originating Identification Restriction | NOTE 1 | Rel-8 | NOTE 1
34.229-1 | 15.2a | Originating Identification Restriction / Signalling | NOTE 1 | Rel-8 | NOTE 1
34.229-1 | 15.3 | Terminating Identification Presentation | NOTE 1 | Rel-8 | NOTE 1
34.229-1 | 15.4 | Terminating Identification Restriction | NOTE 1 | Rel-8 | NOTE 1
34.229-1 | 15.4a | Terminating Identification Restriction / Signalling | NOTE 1 | Rel-8 | NOTE 1
34.229-1 | 15.5 | Communication Forwarding unconditional | NOTE 1 | Rel-8 | NOTE 1
34.229-1 | 15.7 | Communication Forwarding on non Reply: activation | NOTE 1 | Rel-8 | NOTE 1
34.229-1 | 15.8 | Communication Forwarding on non reply: MO call initiation | NOTE 1 | Rel-8 | NOTE 1
34.229-1 | 15.9 | Communication Forwarding on Busy | NOTE 1 | Rel-8 | NOTE 1
34.229-1 | 15.10a | Communication Forwarding on Not reachable | NOTE 1 | Rel-8 | NOTE 1
34.229-1 | 15.11 | MO Call Hold without announcement | NOTE 1 | Rel-8 | NOTE 1
34.229-1 | 15.11a | MO Video Call Hold without announcement | NOTE 1 | Rel-8 | NOTE 1
34.229-1 | 15.12 | MT Call Hold without announcement | NOTE 1 | Rel-8 | NOTE 1
34.229-1 | 15.12a | MT Video Call Hold without announcement | NOTE 1 | Rel-8 | NOTE 1
34.229-1 | 15.13 | Incoming Communication Barring except for a specific user | NOTE 1 | Rel-8 | NOTE 1
34.229-1 | 15.14 | Incoming Communication Barring for anonymous users | NOTE 1 | Rel-8 | NOTE 1
34.229-1 | 15.14a | Incoming Communication Barring while roaming | NOTE 1 | Rel-8 | NOTE 1
34.229-1 | 15.14b | Outgoing Communication Barring while roaming | NOTE 1 | Rel-8 | NOTE 1
34.229-1 | 15.15 | Subscription to the MWI event package | NOTE 1 | Rel-8 | NOTE 1
34.229-1 | 15.17 | Creating and leaving a conference | NOTE 1 | Rel-8 | NOTE 1
34.229-1 | 15.18 | Inviting user to conference by sending a REFER request to the user | NOTE 1 | Rel-8 | NOTE 1
34.229-1 | 15.19 | Inviting user to conference by sending a REFER request to the conference focus | NOTE 1 | Rel-8 | NOTE 1
34.229-1 | 15.19a | Inviting user to conference by sending a REFER request to the conference focus / Video | NOTE 1 | Rel-8 | NOTE 1
34.229-1 | 15.21a | Three way session creation | NOTE 1 | Rel-8 | NOTE 1
34.229-1 | 15.21c | Three way session creation / Video | NOTE 1 | Rel-8 | NOTE 1
34.229-1 | 15.25 | MO Explicit Communication Transfer - Consultative Call Transfer | NOTE 1 | Rel-8 | NOTE 1
34.229-1 | 15.27 | Communication Waiting and answering the call | NOTE 1 | Rel-8 | NOTE 1
34.229-1 | 15.28 | Communication Waiting and cancelling the call | NOTE 1 | Rel-8 | NOTE 1
34.229-1 | 15.29 | GBA authentication | NOTE 1 | Rel-8 | NOTE 1
34.229-1 | 16.2 | Speech AMR, indicate selective codec modes | NOTE 1 | Rel-8 | NOTE 1
34.229-1 | 16.3 | Speech AMR-WB, indicate all codec modes | NOTE 1 | Rel-8 | NOTE 1
34.229-1 | 16.4 | Speech AMR-WB, indicate selective codec modes | NOTE 1 | Rel-8 | NOTE 1
34.229-1 | 17.1 | MO Speech, add video remove video | NOTE 1 | Rel-8 | NOTE 1
34.229-1 | 17.2 | MT Speech, add video remove video | NOTE 1 | Rel-8 | NOTE 1
34.229-1 | 18.1 | Mobile Originating SMS | NOTE 1 | Rel-8 | NOTE 1
34.229-1 | 18.1a | Mobile Originating Concatenated SMS | NOTE 1 | Rel-8 | NOTE 1
34.229-1 | 18.1b | Mobile Originating SMS / RP-ERROR | NOTE 1 | Rel-8 | NOTE 1
34.229-1 | 18.2 | Mobile Terminating SMS | NOTE 1 | Rel-8 | NOTE 1
34.229-1 | 18.2a | Mobile Terminating Concatenated SMS | NOTE 1 | Rel-8 | NOTE 1
34.229-1 | 19.1.1 | Emergency call with emergency registration / Success / Location information available | NOTE 1 | Rel-9 | NOTE 1
34.229-1 | 19.1.2 | Emergency call with emergency registration / Success / Location information not available | NOTE 1 | Rel-9 | NOTE 1
34.229-1 | 19.1.3 | Emergency call with emergency registration / Abnormal case / IM CN sends a 380 / UE performs emergency call via CS domain / UTRAN or GERAN | NOTE 1 | Rel-9 | NOTE 1
34.229-1 | 19.1.3a | Emergency call with emergency registration / Abnormal case / IM CN sends a 380 / UE performs emergency call via CS domain / CDMA 2000 1xRTT | NOTE 1 | Rel-9 | NOTE 1
34.229-1 | 19.1.3c | Emergency call with emergency registration / Abnormal case / IM CN sends 503 Service Unavailable / UE performs emergency call via CS domain / UTRAN or GERAN | NOTE 1 | Rel-9 | NOTE 1
34.229-1 | 19.1.5 | Emergency call with emergency registration / Emergency SIP signalling and media in parallel with an other ongoing IM CN subsystem signalling and media | NOTE 1 | Rel-9 | NOTE 1
34.229-1 | 19.1.6 | Emergency call with emergency registration / Success / GIBA against a network with GIBA support only | NOTE 1 | Rel-9 | NOTE 1
34.229-1 | 19.3.1 | Non-UE detectable emergency call / IM CN sends a 1xx response / UE geographical location information available or not | NOTE 1 | Rel-9 | NOTE 1
34.229-1 | 19.3.2 | Non-UE detectable emergency call / IM CN sends 380 Alternative Service including emergency service URN and no emergency subservice type / Non-emergency IMS registration / UTRAN or GERAN | NOTE 1 | Rel-9 | NOTE 1
34.229-1 | 19.3.2a | Non-UE detectable emergency call / IM CN sends 380 Alternative Service / Non-emergency IMS registration / CDMA 2000 1xRTT | NOTE 1 | Rel-9 | NOTE 1
34.229-1 | 19.3.2b | Non-UE detectable emergency call / IM CN sends a 380 with unavailable emergency service URN / UE performs normal call via CS domain / UTRAN or GERAN | NOTE 1 | Rel-9 | NOTE 1
34.229-1 | 19.3.2c | Non-UE detectable emergency call / IM CN sends a 380 with available emergency service URN / UE performs CS Emergency call via CS domain / UTRAN or GERAN | NOTE 1 | Rel-9 | NOTE 1
34.229-1 | 19.3.3 | Non-UE detectable emergency call / IM CN sends 380 Alternative Service / Emergency IMS registration | NOTE 1 | Rel-9 | NOTE 1
34.229-1 | 19.3.4 | Non-UE detectable emergency call / IM CN sends 380 with an Alternative Service / Previous emergency IMS registration not expired | NOTE 1 | Rel-9 | NOTE 1
34.229-1 | 19.4.1 | Emergency call without emergency registration / EPS / UE does not contain an ISIM or USIM | NOTE 1 | Rel-9 | NOTE 1
34.229-1 | 19.4.2 | Emergency call without emergency registration / EPS / UE contains an ISIM or USIM / UE is in state EMM-REGISTERED.LIMITED-SERVICE | NOTE 1 | Rel-9 | NOTE 1
34.229-1 | 19.4.5 | Emergency call without emergency registration / UE credentials are not accepted | NOTE 1 | Rel-9 | NOTE 1
34.229-1 | 19.4.6 | Emergency call without emergency registration / Failure of registration / Rejected by 403 (Forbidden) | NOTE 1 | Rel-9 | NOTE 1
34.229-1 | 19.4.7 | Emergency call without emergency registration / Failure of registration / against a network with GIBA support only | NOTE 1 | Rel-9 | NOTE 1
34.229-1 | 19.5.1 | New initial emergency registration / UE obtains from the serving IP-CAN an IP address different than the IP address used for the emergency registration | NOTE 1 | Rel-9 | NOTE 1
34.229-1 | 19.5.6 | User-initiated emergency reregistration / UE has emergency related ongoing dialog | NOTE 1 | Rel-9 | NOTE 1
34.229-1 | 19.5.7 | User-initiated emergency reregistration / The user initiates an emergency call | NOTE 1 | Rel-9 | NOTE 1
34.229-1 | 19.5.9 | In parallel emergency and non-emergency registrations | NOTE 1 | Rel-9 | NOTE 1
34.229-1 | 19.5.10 | Deregistration upon emergency registration expiration | NOTE 1 | Rel-9 | NOTE 1
34.229-1 | 20.1 | Mobile Originating CAT - Forking Model | NOTE 1 | Rel-8 | NOTE 1
34.229-1 | 21.1 | eCall over IMS / Manual initiation / Normal registration / Emergency registration / Success / 200 OK with ACK | EIEI-UEConTest | Rel-14 | Closed at RAN#79
34.229-1 | 21.2 | eCall over IMS / Automatic initiation / Normal registration / Emergency registration / Success / 200 OK with ACK | EIEI-UEConTest | Rel-14 | Closed at RAN#79
34.229-1 | 21.3 | eCall over IMS / Manual initiation / MSD transfer Failure / UE performs eCall in CS domain after Timer expiry / UTRAN or GERAN | EIEI-UEConTest | Rel-14 | Closed at RAN#79
34.229-1 | 21.4 | eCall over IMS / Manual initiation / MSD transfer and 200 OK with ACK / SIP INFO request for MSD Update / Success | EIEI-UEConTest | Rel-14 | Closed at RAN#79
34.229-1 | 21.5 | eCall over IMS / Automatic initiation / MSD transfer and 200 OK with ACK / SIP INFO request for MSD Update / Success | EIEI-UEConTest | Rel-14 | Closed at RAN#79
34.229-1 | 21.6 | eCall over IMS / Automatic initiation / MSD transfer and 200 OK with ACK / SIP INFO request for MSD Update / Failure | EIEI-UEConTest | Rel-14 | Closed at RAN#79
34.229-1 | 21.13 | eCall only mode / Manual initiation / Emergency registration / Abnormal case / IM CN sends a 486 (Busy Here) / UE performs eCall in CS domain / UTRAN or GERAN | EIEI-UEConTest | Rel-14 | Closed at RAN#79
34.229-1 | 21.14 | eCall only mode / Automatic initiation / Emergency registration / Abnormal case / IM CN sends a 486 (Busy Here) / UE performs eCall in CS domain / UTRAN or GERAN | EIEI-UEConTest | Rel-14 | Closed at RAN#79
34.229-1 | 21.15 | eCall only mode / Manual initiation / Emergency registration / Abnormal case / IM CN sends a 600 (Busy Everywhere) / UE performs eCall in CS domain / UTRAN or GERAN | EIEI-UEConTest | Rel-14 | Closed at RAN#79
34.229-1 | 21.16 | eCall only mode / Automatic initiation / Emergency registration / Abnormal case / IM CN sends a 600 (Busy Everywhere) / UE performs eCall in CS domain / UTRAN or GERAN | EIEI-UEConTest | Rel-14 | Closed at RAN#79
34.229-1 | 21.17 | eCall only mode / Manual initiation / Emergency registration / Abnormal case / IM CN sends a 603 (Decline) / UE performs eCall in CS domain / UTRAN or GERAN | EIEI-UEConTest | Rel-14 | Closed at RAN#79
34.229-1 | 21.18 | eCall only mode / Automatic initiation / Emergency registration / Abnormal case / IM CN sends a 603 (Decline) / UE performs eCall in CS domain / UTRAN or GERAN | EIEI-UEConTest | Rel-14 | Closed at RAN#79
34.229-1 | 22.1 | MO Call – UE is able to refresh the session | NOTE 1 | Rel-8 | NOTE 1
34.229-1 | 22.2 | MO Call – Remote end is refresher | NOTE 1 | Rel-8 | NOTE 1
34.229-1 | 22.3 | MO Call – Remote end does not support Session Timer | NOTE 1 | Rel-8 | NOTE 1
34.229-1 | 22.4 | MO Call – Remote end seems oblivious to Session Timer parameters | NOTE 1 | Rel-8 | NOTE 1
34.229-1 | 22.5 | MT Call – Remote end does not send Session-Expires | NOTE 1 | Rel-8 | NOTE 1
34.229-1 | 22.6 | MT Call – Remote end sends Session-Expires but does not choose refresher | NOTE 1 | Rel-8 | NOTE 1
34.229-1 | 22.7 | MT Call – Remote end chooses UE as refresher | NOTE 1 | Rel-8 | NOTE 1
34.229-1 | 22.8 | MT Call – Remote end does not support Session Timer | NOTE 1 | Rel-8 | NOTE 1
34.229-1 | G.8.1 | Initial Registration / WLAN | MTSI_WLAN-UEConTest | Rel-11 | Closed at RAN#74
34.229-1 | G.12.1 | MO MTSI speech call / WLAN | MTSI_WLAN-UEConTest | Rel-11 | Closed at RAN#74
34.229-1 | G.12.2 | MT MTSI speech call / WLAN | MTSI_WLAN-UEConTest | Rel-11 | Closed at RAN#74
34.229-1 | G.12.3 | MO MTSI video call / WLAN | MTSI_WLAN-UEConTest | Rel-11 | Closed at RAN#74
34.229-1 | G.12.4 | MT MTSI video call / WLAN | MTSI_WLAN-UEConTest | Rel-11 | Closed at RAN#74
34.229-1 | G.15.1 | Originating Identification Presentation / WLAN | MTSI_WLAN-UEConTest | Rel-11 | Closed at RAN#74
34.229-1 | G.15.2 | Originating Identification Restriction / WLAN | MTSI_WLAN-UEConTest | Rel-11 | Closed at RAN#74
34.229-1 | G.15.3 | Terminating Identification Presentation / WLAN | MTSI_WLAN-UEConTest | Rel-11 | Closed at RAN#74
34.229-1 | G.15.4 | Terminating Identification Restriction / WLAN | MTSI_WLAN-UEConTest | Rel-11 | Closed at RAN#74
34.229-1 | G.15.5 | Communication Forwarding unconditional / WLAN | MTSI_WLAN-UEConTest | Rel-11 | Closed at RAN#74
34.229-1 | G.15.6 | Communication Forwarding on non Reply: activation / WLAN | MTSI_WLAN-UEConTest | Rel-11 | Closed at RAN#74
34.229-1 | G.15.7 | Communication Forwarding on non reply: MO call initiation / WLAN | MTSI_WLAN-UEConTest | Rel-11 | Closed at RAN#74
34.229-1 | G.15.8 | Communication Forwarding on Busy / WLAN | MTSI_WLAN-UEConTest | Rel-11 | Closed at RAN#74
34.229-1 | G.15.9 | Communication Forwarding on Not logged-in / WLAN | MTSI_WLAN-UEConTest | Rel-11 | Closed at RAN#74
34.229-1 | G.15.10 | Communication Forwarding on Not reachable / WLAN | MTSI_WLAN-UEConTest | Rel-11 | Closed at RAN#74
34.229-1 | G.15.11 | MO Call Hold without announcement / WLAN | MTSI_WLAN-UEConTest | Rel-11 | Closed at RAN#74
34.229-1 | G.15.12 | MT Call Hold without announcement / WLAN | MTSI_WLAN-UEConTest | Rel-11 | Closed at RAN#74
34.229-1 | G.15.13 | MO video Call Hold without announcement / WLAN | MTSI_WLAN-UEConTest | Rel-11 | Closed at RAN#74
34.229-1 | G.15.14 | MT video Call Hold without announcement / WLAN | MTSI_WLAN-UEConTest | Rel-11 | Closed at RAN#74
34.229-1 | G.15.15 | Incoming Communication Barring while roaming / WLAN | MTSI_WLAN-UEConTest | Rel-11 | Closed at RAN#74
34.229-1 | G.15.16 | Outgoing Communication Barring while roaming / WLAN | MTSI_WLAN-UEConTest | Rel-11 | Closed at RAN#74
34.229-1 | G.15.17 | Subscription to the MWI event package / WLAN | MTSI_WLAN-UEConTest | Rel-11 | Closed at RAN#74
34.229-1 | G.15.18 | Inviting user to conference by sending a REFER request to the conference focus / WLAN | MTSI_WLAN-UEConTest | Rel-11 | Closed at RAN#74
34.229-1 | G.15.20 | Three way session creation / WLAN | MTSI_WLAN-UEConTest | Rel-11 | Closed at RAN#74
34.229-1 | G.15.21 | Inviting user to conference by sending a REFER request to the conference focus for video / WLAN | MTSI_WLAN-UEConTest | Rel-11 | Closed at RAN#74
34.229-1 | G.15.23 | Three way session creation for video / WLAN | MTSI_WLAN-UEConTest | Rel-11 | Closed at RAN#74
34.229-1 | G.15.24 | Communication Waiting and answering the call / WLAN | MTSI_WLAN-UEConTest | Rel-11 | Closed at RAN#74
34.229-1 | G.15.25 | Communication Waiting and cancelling the call / WLAN | MTSI_WLAN-UEConTest | Rel-11 | Closed at RAN#74
34.229-1 | G.17.1 | MO Speech, add video remove video / WLAN | MTSI_WLAN-UEConTest | Rel-11 | Closed at RAN#74
34.229-1 | G.17.2 | MT Speech, add video remove video / WLAN | MTSI_WLAN-UEConTest | Rel-11 | Closed at RAN#74
34.229-1 | G.19.1 | Emergency call with emergency registration / WLAN | MTSI_WLAN-UEConTest | Rel-13 | Closed at RAN#74
34.229-1 | H.8.1 | Initial registration / Fixed Broadband Access | MTSI_FIXED_ACCESS-UEConTest | Rel-12 | Closed at RAN#75
34.229-1 | H.8.2 | User Initiated Re-Registration / Fixed Broadband Access | MTSI_FIXED_ACCESS-UEConTest | Rel-12 | Closed at RAN#75
34.229-1 | H.8.3 | User Initiated Deregistration / Fixed Broadband Access | MTSI_FIXED_ACCESS-UEConTest | Rel-12 | Closed at RAN#75
34.229-1 | H.8.4 | Invalid Behaviour – 423 Interval too Brief / Fixed Broadband Access | MTSI_FIXED_ACCESS-UEConTest | Rel-12 | Closed at RAN#75
34.229-1 | H.8.5 | User initiated re-registration - 423 Interval Too Brief / Fixed Broadband Access | MTSI_FIXED_ACCESS-UEConTest | Rel-12 | Closed at RAN#75
34.229-1 | H.9.1 | SIP digest without TLS – abnormal procedures – 403 Forbidden / Fixed Broadband Access | MTSI_FIXED_ACCESS-UEConTest | Rel-12 | Closed at RAN#75
34.229-1 | H.11.2 | Network initiated re-authentication / Fixed Broadband Access | MTSI_FIXED_ACCESS-UEConTest | Rel-12 | Closed at RAN#75
34.229-1 | H.12.1 | Originating – 503 Service Unavailable / Fixed Broadband Access | MTSI_FIXED_ACCESS-UEConTest | Rel-12 | Closed at RAN#75
34.229-1 | H.12.2 | Originating – 504 Service Time-out / Fixed Broadband Access | MTSI_FIXED_ACCESS-UEConTest | Rel-12 | Closed at RAN#75
34.229-1 | H.12.3 | Originating MTSI Voice Call Successful with preconditions / Fixed Broadband Access | MTSI_FIXED_ACCESS-UEConTest | Rel-12 | Closed at RAN#75
34.229-1 | H.12.4 | Originating MTSI Voice Call without preconditions / Fixed Broadband Access | MTSI_FIXED_ACCESS-UEConTest | Rel-12 | Closed at RAN#75
34.229-1 | H.12.5 | Terminating MTSI Voice call with preconditions / Fixed Broadband Access | MTSI_FIXED_ACCESS-UEConTest | Rel-12 | Closed at RAN#75
34.229-1 | H.12.6 | Terminating MTSI Voice call without preconditions / Fixed Broadband Access | MTSI_FIXED_ACCESS-UEConTest | Rel-12 | Closed at RAN#75
34.229-1 | H.12.7 | Originating MTSI Video call without preconditions / Fixed Broadband Access | MTSI_FIXED_ACCESS-UEConTest | Rel-12 | Closed at RAN#75
34.229-1 | H.12.8 | Terminating MTSI Video call without preconditions / Fixed Broadband Access | MTSI_FIXED_ACCESS-UEConTest | Rel-12 | Closed at RAN#75
34.229-1 | H.15.1 | Originating Identification Presentation / Fixed Broadband Access | MTSI_FIXED_ACCESS-UEConTest | Rel-12 | Closed at RAN#75
34.229-1 | H.15.2 | Originating Identification Restriction / Fixed Broadband Access | MTSI_FIXED_ACCESS-UEConTest | Rel-12 | Closed at RAN#75
34.229-1 | H.15.3 | Terminating Identification Presentation / Fixed Broadband Access | MTSI_FIXED_ACCESS-UEConTest | Rel-12 | Closed at RAN#75
34.229-1 | H.15.4 | Terminating Identification Restriction / Fixed Broadband Access | MTSI_FIXED_ACCESS-UEConTest | Rel-12 | Closed at RAN#75
34.229-1 | H.15.5 | Communication Forwarding unconditional / Fixed Broadband Access | MTSI_FIXED_ACCESS-UEConTest | Rel-12 | Closed at RAN#75
34.229-1 | H.15.6 | Communication Forwarding on non Reply: activation / Fixed Broadband Access | MTSI_FIXED_ACCESS-UEConTest | Rel-12 | Closed at RAN#75
34.229-1 | H.15.7 | Communication Forwarding on non reply: MO call initiation / Fixed Broadband Access | MTSI_FIXED_ACCESS-UEConTest | Rel-12 | Closed at RAN#75
34.229-1 | H.15.8 | Communication Forwarding on Busy / Fixed Broadband Access | MTSI_FIXED_ACCESS-UEConTest | Rel-12 | Closed at RAN#75
34.229-1 | H.15.9 | Communication Forwarding on Not Logged-in / Fixed Broadband Access | MTSI_FIXED_ACCESS-UEConTest | Rel-12 | Closed at RAN#75
34.229-1 | H.15.10 | Communication Forwarding on Not reachable / Fixed Broadband Access | MTSI_FIXED_ACCESS-UEConTest | Rel-12 | Closed at RAN#75
34.229-1 | H.15.11 | Self-Configuration via SIP based procedure / Fixed Broadband Access | MTSI_FIXED_ACCESS-UEConTest | Rel-12 | Closed at RAN#75
34.229-1 | H.17.1 | Originating Voice, add video remove video / Fixed Broadband Access | MTSI_FIXED_ACCESS-UEConTest | Rel-12 | Closed at RAN#75
34.229-1 | H.17.2 | Terminating Voice, add video remove video / Fixed Broadband Access | MTSI_FIXED_ACCESS-UEConTest | Rel-12 | Closed at RAN#75
34.229-1 | I.8.1a | Single IMS Registration via E-UTRA / Converged IP Communications | IMS_CONV_IP_Com-UEConTest | Rel-8 | Closed at RAN#78
34.229-1 | I.8.1b | Dual IMS Registration via E-UTRA / Converged IP Communications | IMS_CONV_IP_Com-UEConTest | Rel-8 | Closed at RAN#78
34.229-1 | I.8.1c | Single IMS Registration via WLAN / Converged IP Communications | IMS_CONV_IP_Com-UEConTest | Rel-11 | Closed at RAN#78
34.229-1 | I.8.1d | Dual Registration via WLAN / Converged IP Communication | IMS_CONV_IP_Com-UEConTest | Rel-11 | Closed at RAN#78
34.229-1 | I.12.1a | MO voice call / single / E-UTRA | IMS_CONV_IP_Com-UEConTest | Rel-8 | Closed at RAN#78
34.229-1 | I.12.1b | MO voice call / dual / E-UTRA | IMS_CONV_IP_Com-UEConTest | Rel-8 | Closed at RAN#78
34.229-1 | I.12.1c | MO voice call / single / WLAN | IMS_CONV_IP_Com-UEConTest | Rel-11 | Closed at RAN#78
34.229-1 | I.12.1d | MO voice call / dual / WLAN | IMS_CONV_IP_Com-UEConTest | Rel-11 | Closed at RAN#78
34.229-1 | I.12.2a | RCS chat / single / E-UTRA | IMS_CONV_IP_Com-UEConTest | Rel-8 | Closed at RAN#78
34.229-1 | I.12.2b | RCS chat / dual / E-UTRA | IMS_CONV_IP_Com-UEConTest | Rel-8 | Closed at RAN#78
34.229-1 | I.12.2c | RCS chat / single / WLAN | IMS_CONV_IP_Com-UEConTest | Rel-11 | Closed at RAN#78
34.229-1 | I.12.2d | RCS chat / dual / WLAN | IMS_CONV_IP_Com-UEConTest | Rel-11 | Closed at RAN#78
34.229-1 | J.8.1 | Initial registration / UE category M1 | LTE_MTCe2_L1-UEConTest | Rel-13 | Closed at RAN#77
34.229-1 | J.12.1 | MO MTSI speech call / UE category M1 | LTE_MTCe2_L1-UEConTest | Rel-13 | Closed at RAN#77
34.229-1 | J.12.2 | MT MTSI speech call / UE category M1 | LTE_MTCe2_L1-UEConTest | Rel-13 | Closed at RAN#77
34.229-1 | J.15.1 | Communication Waiting and answering the call / UE category M1 | LTE_MTCe2_L1-UEConTest | Rel-13 | Closed at RAN#77
34.229-1 | J.15.2 | Communication Waiting and cancelling the call / UE category M1 | LTE_MTCe2_L1-UEConTest | Rel-13 | Closed at RAN#77
34.229-1 | J.15.3 | Subscription to the MWI event package / UE category M1 | LTE_MTCe2_L1-UEConTest | Rel-13 | Closed at RAN#77
34.229-1 | J.15.4 | Originating Identification Restriction / UE category M1 | LTE_MTCe2_L1-UEConTest | Rel-13 | Closed at RAN#77
34.229-1 | J.15.5 | Terminating Identification Restriction / UE category M1 | LTE_MTCe2_L1-UEConTest | Rel-13 | Closed at RAN#77
34.229-1 | J.15.6 | Communication forwarding on non reply: MO call initiation / UE category M1 | LTE_MTCe2_L1-UEConTest | Rel-13 | Closed at RAN#77
34.229-1 | J.18.1 | Mobile Originating SMS / UE category M1 | NOTE 1 | Rel-13 | NOTE 1
34.229-1 | J.18.2 | Mobile Terminating SMS / UE category M1 | NOTE 1 | Rel-13 | NOTE 1
34.229-1 | J.19.1 | Emergency call with emergency registration / Success / Location information available / UE category M1 | LTE_MTCe2_L1-UEConTest | Rel-13 | Closed at RAN#77
34.229-1 | J.19.2 | Emergency call with emergency registration / Success / Location information not available / UE category M1 | LTE_MTCe2_L1-UEConTest | Rel-13 | Closed at RAN#77
34.229-1 | K.1.1 | Initial Registration / 5GS | NOTE 1 | Rel-15 | NOTE 1
36.523-1 | 6.1.1.1 | PLMN selection of RPLMN, HPLMN/EHPLMN, UPLMN and OPLMN / Automatic mode | NOTE 1 | Rel-8 | NOTE 1
36.523-1 | 6.1.1.1a | PLMN selection / Automatic mode/ between FDD and TDD | NOTE 1 | Rel-8 | NOTE 1
36.523-1 | 6.1.1.1b | PLMN selection of RPLMN, HPLMN/EHPLMN, UPLMN and OPLMN / Automatic mode / Single Frequency operation | NOTE 1 | Rel-8 | NOTE 1
36.523-1 | 6.1.1.2 | PLMN selection of "Other PLMN/access technology combinations" / Automatic mode | NOTE 1 | Rel-8 | NOTE 1
36.523-1 | 6.1.1.2a | PLMN selection of "Other PLMN/access technology combinations" / Automatic mode / Single Frequency operation | NOTE 1 | Rel-8 | NOTE 1
36.523-1 | 6.1.1.3 | Cell reselection of ePLMN in manual mode | NOTE 1 | Rel-8 | NOTE 1
36.523-1 | 6.1.1.3a | Cell reselection of ePLMN in manual mode / between FDD and TDD | NOTE 1 | Rel-9 | NOTE 1
36.523-1 | 6.1.1.3b | Cell reselection of ePLMN in manual mode / Single Frequency operation | NOTE 1 | Rel-8 | NOTE 1
36.523-1 | 6.1.1.4 | PLMN selection in shared network environment / Automatic mode | NOTE 1 | Rel-8 | NOTE 1
36.523-1 | 6.1.1.4a | PLMN selection in shared network environment / Automatic mode / Between FDD and TDD | NOTE 1 | Rel-8 | NOTE 1
36.523-1 | 6.1.1.6 | PLMN selection of RPLMN, HPLMN/EHPLMN, UPLMN and OPLMN / Automatic mode / User reselection | NOTE 1 | Rel-8 | NOTE 1
36.523-1 | 6.1.1.6a | PLMN selection of RPLMN, HPLMN/EHPLMN, UPLMN and OPLMN / Automatic mode / User reselection / Single Frequency operation | NOTE 1 | Rel-8 | NOTE 1
36.523-1 | 6.1.1.6b | PLMN selection of RPLMN, HPLMN/EHPLMN, UPLMN and OPLMN / Automatic mode / User reselection / Two Frequencies operation | TEI13_Test | Rel-13 | Introduced at RAN5#90 as Rel-8 - feature tested is Rel-13 though
36.523-1 | 6.1.1.7 | PLMN selection / Periodic reselection / MinimumPeriodicSearchTimer | NOTE 1 | Rel-10 | NOTE 1
36.523-1 | 6.1.1.7a | PLMN selection / Periodic reselection / MinimumPeriodicSearchTimer / Single Frequency operation | NOTE 1 | Rel-10 | NOTE 1
36.523-1 | 6.1.1.8 | PLMN selection of RPLMN or (E)HPLMN; Automatic mode | NOTE 1 | Rel-8 | NOTE 1
36.523-1 | 6.1.1.9 | PLMN selection of RPLMN or (E)HPLMN; Manual mode | NOTE 1 | Rel-8 | NOTE 1
36.523-1 | 6.1.2.2 | Cell selection / Qrxlevmin | NOTE 1 | Rel-8 | NOTE 1
36.523-1 | 6.1.2.2a | Cell selection / Qqualmin | NOTE 1 | Rel-9 | NOTE 1
36.523-1 | 6.1.2.2b | Cell selection / UE Cat 0 not allowed | LC_MTC_LTE-UEConTest | Rel-12 | Closed at RAN#74
36.523-1 | 6.1.2.2c | Cell selection / Qrxlevmin / Enhanced coverage | LTE_MTCe2_L1-UEConTest | Rel-13 | Closed at RAN#77
36.523-1 | 6.1.2.2d | Cell selection / Qqualmin / Enhanced coverage | LTE_MTCe2_L1-UEConTest | Rel-13 | Closed at RAN#77
36.523-1 | 6.1.2.3 | Cell selection / Intra E-UTRAN / Serving cell becomes non-suitable (S<0 or barred) | NOTE 1 | Rel-8 | NOTE 1
36.523-1 | 6.1.2.3a | Cell selection / Intra E-UTRAN / Serving cell becomes non-suitable (Srxlev > 0 and Squal < 0) | NOTE 1 | Rel-9 | NOTE 1
36.523-1 | 6.1.2.4 | Cell reselection | NOTE 1 | Rel-8 | NOTE 1
36.523-1 | 6.1.2.5 | Cell reselection for interband operation | NOTE 1 | Rel-8 | NOTE 1
36.523-1 | 6.1.2.5a | Cell reselection for interband operation/ Power Class 2 UE operation/ Between FDD and TDD | LTE_B41_UE_PC2-UEConTest | Rel-14 | Closed at RAN#75
36.523-1 | 6.1.2.5b | Cell reselection for interband operation using Pcompensation / Between FDD and TDD | NOTE 1 | Rel-14 | NOTE 1
36.523-1 | 6.1.2.5c | Inter-band cell reselection / Extended frequency list | LTE_UTRA_IncMon-UEConTest | Rel-12 | Closed at RAN#82
36.523-1 | 6.1.2.6 | Cell reselection using Qhyst, Qoffset and Treselection | NOTE 1 | Rel-8 | NOTE 1
36.523-1 | 6.1.2.6a | Cell reselection using Treselection / Enhanced coverage | LTE_MTCe2_L1-UEConTest | Rel-13 | Closed at RAN#77
36.523-1 | 6.1.2.6b | Cell reselection from cell in enhanced coverage to inter-frequency cell in normal coverage | LTE_MTCe2_L1-UEConTest | Rel-13 | Closed at RAN#77
36.523-1 | 6.1.2.7 | Cell reselection / Equivalent PLMN | NOTE 1 | Rel-8 | NOTE 1
36.523-1 | 6.1.2.7a | Cell reselection / Equivalent PLMN / Single Frequency operation | NOTE 1 | Rel-8 | NOTE 1
36.523-1 | 6.1.2.8 | Cell reselection using cell status and cell reservations / Access control class 0 to 9 | NOTE 1 | Rel-8 | NOTE 1
36.523-1 | 6.1.2.8a | Cell reselection using cell status and cell reservations / Access control class 0 to 9 / Single Frequency operation | NOTE 1 | Rel-8 | NOTE 1
36.523-1 | 6.1.2.9 | Cell reselection using cell status and cell reservations / Access control class 11 to 15 | NOTE 1 | Rel-8 | NOTE 1
36.523-1 | 6.1.2.9a | Cell reselection using cell status and cell reservations / Access control class 11 to 15 / Single Frequency operation | NOTE 1 | Rel-8 | NOTE 1
36.523-1 | 6.1.2.10 | Cell reselection in shared network environment | NOTE 1 | Rel-8 | NOTE 1
36.523-1 | 6.1.2.11 | Inter-frequency cell reselection | NOTE 1 | Rel-8 | NOTE 1
36.523-1 | 6.1.2.11a | Inter-frequency cell reselection / Extended frequency list | LTE_UTRA_IncMon-UEConTest | Rel-12 | Closed at RAN#82
36.523-1 | 6.1.2.12 | Cell reselection / Cell-specific reselection parameters provided by the network in a neighbouring cell list | NOTE 1 | Rel-8 | NOTE 1
36.523-1 | 6.1.2.13 | Cell reselection, Sintrasearch, Snonintrasearch | NOTE 1 | Rel-8 | NOTE 1
36.523-1 | 6.1.2.14 | Speed-dependent cell reselection | NOTE 1 | Rel-8 | NOTE 1
36.523-1 | 6.1.2.15 | Inter-frequency cell reselection according to cell reselection priority provided by SIBs | NOTE 1 | Rel-8 | NOTE 1
36.523-1 | 6.1.2.15a | Inter-frequency cell reselection according to cell reselection priority provided by SIBs / Between FDD and TDD | NOTE 1 | Rel-9 | NOTE 1
36.523-1 | 6.1.2.15b | Inter-band cell reselection according to cell reselection priority provided by SIBs | NOTE 1 | Rel-8 | NOTE 1
36.523-1 | 6.1.2.16 | Cell reselection / interband operation / Between FDD and TDD | NOTE 1 | Rel-9 | NOTE 1
36.523-1 | 6.1.2.17 | Cell reselection for Squal to check against SIntraSearchQ and SnonIntraSearchQ | NOTE 1 | Rel-9 | NOTE 1
36.523-1 | 6.1.2.18 | Inter-frequency cell reselection based on common priority information with parameters ThreshX, HighQ, ThreshX, LowQ and ThreshServing, LowQ | NOTE 1 | Rel-9 | NOTE 1
36.523-1 | 6.1.2.19 | Intra-frequency cell reselection / MFBI | NOTE 1 | Rel-9 | NOTE 1
36.523-1 | 6.1.2.20 | Inter-frequency cell reselection / MFBI | NOTE 1 | Rel-9 | NOTE 1
36.523-1 | 6.1.2.21 | Inter-band cell reselection / MFBI | NOTE 1 | Rel-9 | NOTE 1
36.523-1 | 6.1.2.22 | Cell reselection / MFBI / UE does not supportmultiBandInfoList | NOTE 1 | Rel-8 to Rel-9 only | NOTE 1
36.523-1 | 6.1.2.23 | Inter-band cell reselection / MFBI frequency band priority adjustment/Inter-band CA | NOTE 1 | Rel-12 | NOTE 1
36.523-1 | 6.2.1.1 | Inter-RAT PLMN Selection / Selection of correct RAT for OPLMN / Automatic mode | NOTE 1 | Rel-8 | NOTE 1
36.523-1 | 6.2.1.2 | Inter-RAT PLMN Selection / Selection of correct RAT for UPLMN / Automatic mode | NOTE 1 | Rel-8 | NOTE 1
36.523-1 | 6.2.1.3 | Inter-RAT PLMN Selection / Selection of correct PLMN and RAT in shared network environment / Automatic mode | NOTE 1 | Rel-8 | NOTE 1
36.523-1 | 6.2.1.4 | Inter-RAT PLMN Selection / Selection of correct RAT from the OPLMN list / Manual mode | NOTE 1 | Rel-8 | NOTE 1
36.523-1 | 6.2.1.6 | Inter-RAT Background HPLMN Search / Search for correct RAT for HPLMN / Automatic Mode | NOTE 1 | Rel-8 | NOTE 1
36.523-1 | 6.2.2.1 | Inter-RAT cell selection / From E-UTRA RRC_IDLE to UTRA_Idle / Serving cell becomes non-suitable | NOTE 1 | Rel-8 | NOTE 1
36.523-1 | 6.2.2.2 | Inter-RAT cell selection / From E-UTRA RRC_IDLE to GSM_Idle/GPRS Packet_idle / Serving cell becomes non-suitable | NOTE 1 | Rel-8 | NOTE 1
36.523-1 | 6.2.2.3 | Inter-RAT cell selection / From E-UTRA RRC_IDLE to HRPD Idle / Serving cell becomes non-suitable | NOTE 1 | Rel-8 | NOTE 1
36.523-1 | 6.2.2.4 | Inter-RAT cell selection / From E-UTRAN RRC_IDLE to 1xRTT idle / Serving cell becomes non-suitable | NOTE 1 | Rel-8 | NOTE 1
36.523-1 | 6.2.2.5 | Cell selection / No USIM | NOTE 1 | Rel-8 | NOTE 1
36.523-1 | 6.2.2.6 | Inter-RAT Cell selection / From GSM_Idle/GPRS Packet_idle to E-UTRA_RRC_IDLE / Serving cell becomes non-suitable | NOTE 1 | Rel-8 | NOTE 1
36.523-1 | 6.2.2.7 | Inter-RAT Cell selection / From GSM_Idle/GPRS Packet_idle to E-UTRA_RRC_IDLE ,when the serving cell is barred | NOTE 1 | Rel-8 | NOTE 1
36.523-1 | 6.2.2.8 | Inter-RAT cell selection / From UTRA_Idle to E-UTRA RRC_IDLE / Serving cell becomes non-suitable | NOTE 1 | Rel-8 | NOTE 1
36.523-1 | 6.2.3.1 | Inter-RAT cell reselection / From E-UTRA RRC_IDLE to GSM_Idle/GPRS Packet_Idle | NOTE 1 | Rel-8 | NOTE 1
36.523-1 | 6.2.3.1a | Inter-RAT cell reselection / From E-UTRA RRC_IDLE to GSM_Idle/GPRS Packet_Idle (Squal < ThreshServing, LowQ, Srxlev > ThreshX, LowP and Srxlev > ThreshX, HighP) | NOTE 1 | Rel-9 | NOTE 1
36.523-1 | 6.2.3.3 | Inter-RAT cell reselection / From UTRA_Idle to E-UTRA RRC_IDLE | NOTE 1 | Rel-8 | NOTE 1
36.523-1 | 6.2.3.3a | Inter-RAT cell reselection / From UTRA_Idle to E-UTRA RRC_IDLE (QqualminEUTRA, SqualServingCell < Threshserving,low2, SqualnonServingCell,x > Threshx, low2 and SqualnonServingCell,x > Threshx, high2) | NOTE 1 | Rel-9 | NOTE 1
36.523-1 | 6.2.3.4 | Inter-RAT Cell Reselection / From UTRA_CELL_PCH state to E-UTRA RRC_IDLE | NOTE 1 | Rel-8 | NOTE 1
36.523-1 | 6.2.3.4a | Inter-RAT Cell Reselection / From UTRA_CELL_PCH state to E-UTRA RRC_IDLE based on RSRQ+RSRP evaluation | NOTE 1 | Rel-9 | NOTE 1
36.523-1 | 6.2.3.5 | Inter-RAT cell reselection / From E-UTRA RRC_IDLE to UTRA_Idle | NOTE 1 | Rel-8 | NOTE 1
36.523-1 | 6.2.3.5a | Inter-RAT cell reselection / From E-UTRA RRC_IDLE to UTRA_Idle (Squal > ThreshX, HighQ, Squal < ThreshServing, LowQ, Squal > ThreshX, LowQ and SnonIntraSearchQ) | NOTE 1 | Rel-9 | NOTE 1
36.523-1 | 6.2.3.6 | Inter-RAT cell reselection / From E-UTRA RRC_IDLE to UTRA_Idle according to RAT priority provided by dedicated signalling | NOTE 1 | Rel-8 | NOTE 1
36.523-1 | 6.2.3.7 | Inter-RAT cell reselection / From E-UTRA RRC_IDLE to HRPD Idle / HRPD cell is higher reselection priority than E-UTRA | NOTE 1 | Rel-8 | NOTE 1
36.523-1 | 6.2.3.7a | Inter-RAT cell reselection / From E-UTRA RRC_IDLE to HRPD Idle / HRPD cell is higher reselection priority than E-UTRA (Srxlev > ThreshHRPD, HighP) | NOTE 1 | Rel-9 | NOTE 1
36.523-1 | 6.2.3.8 | Inter-RAT cell reselection / From E-UTRA RRC_IDLE to HRPD Idle / HRPD is lower reselection priority than E-UTRA | NOTE 1 | Rel-8 | NOTE 1
36.523-1 | 6.2.3.8a | Inter-RAT cell reselection / From E-UTRA RRC_IDLE to HRPD Idle / HRPD cell is lower reselection priority than E-UTRA (Squal < ThreshServing, LowQ and Srxlev > ThreshHRPD, LowP | NOTE 1 | Rel-9 | NOTE 1
36.523-1 | 6.2.3.9 | Inter-RAT Cell Reselection: from E-UTRA RRC_IDLE to CDMA2000 1xRTT Dormant- When CDMA2000 1xRTT cell is higher reselection priority than E-UTRA | NOTE 1 | Rel-8 | NOTE 1
36.523-1 | 6.2.3.9a | Inter-RAT cell reselection / From E-UTRA RRC_IDLE to 1xRTT Dormant / 1xRTT cell is higher reselection priority than E-UTRA (Srxlev > Thresh1xRTT, HighP) | NOTE 1 | Rel-9 | NOTE 1
36.523-1 | 6.2.3.10 | Inter-RAT Cell Reselection: from E-UTRA RRC_IDLE to CDMA2000 1xRTT Idle - When CDMA2000 1xRTT is lower reselection priority than E-UTRA | NOTE 1 | Rel-8 | NOTE 1
36.523-1 | 6.2.3.10a | Inter-RAT cell reselection / From E-UTRA RRC_IDLE to 1xRTT Dormant / 1xRTT cell is lower reselection priority than E-UTRA (Squal < ThreshServing, LowQ and Srxlev > Thresh1xRTT, LowP) | NOTE 1 | Rel-9 | NOTE 1
36.523-1 | 6.2.3.13 | Inter-RAT cell reselection / From UTRA_Idle to E-UTRA RRC_IDLE according to RAT priority provided by dedicated signalling | NOTE 1 | Rel-8 | NOTE 1
36.523-1 | 6.2.3.14 | Inter-RAT Cell Reselection / from GSM_Idle/GPRS Packet_Idle to E-UTRA (priority of E-UTRA cells are higher than the serving cell) | NOTE 1 | Rel-8 | NOTE 1
36.523-1 | 6.2.3.15 | Inter-RAT Cell Reselection / from GSM_Idle/GPRS Packet_Idle to E-UTRA (priority of E-UTRA cells are lower than the serving cell) | NOTE 1 | Rel-8 | NOTE 1
36.523-1 | 6.2.3.16 | Inter-RAT Cell Reselection / from GSM_Idle to E-UTRAN /based on H_PRIO criteria | NOTE 1 | Rel-8 | NOTE 1
36.523-1 | 6.2.3.17 | Inter-RAT Cell Reselection / from GSM_Idle/GPRS Packet_Idle to E-UTRA (priority E-UTRA cells) | NOTE 1 | Rel-8 | NOTE 1
36.523-1 | 6.2.3.18 | Inter-RAT Cell Reselection / from GSM_Idle/GPRS Packet_Idle to E-UTRA (blacklisted E-UTRA cells) | NOTE 1 | Rel-8 | NOTE 1
36.523-1 | 6.2.3.19 | Redirection to E-UTRA upon the release of the CS connection | NOTE 1 | Rel-8 | NOTE 1
36.523-1 | 6.2.3.21 | Inter-RAT cell reselection / From GPRS Packet_transfer (NC0 mode) to E-UTRA | NOTE 1 | Rel-8 | NOTE 1
36.523-1 | 6.2.3.23 | Inter-RAT Cell Reselection from GPRS Packet transfer to E-UTRA in CCN mode (PACKET CELL CHANGE CONTINUE) | NOTE 1 | Rel-8 | NOTE 1
36.523-1 | 6.2.3.24 | Inter-RAT Cell Reselection from GPRS Packet transfer to E-UTRA in CCN mode (PACKET CELL CHANGE ORDER) | NOTE 1 | Rel-8 | NOTE 1
36.523-1 | 6.2.3.26 | Inter-RAT Autonomous Cell Reselection GPRS Packet_transfer to E-UTRA (NC1 mode) | NOTE 1 | Rel-8 | NOTE 1
36.523-1 | 6.2.3.27 | Inter-RAT Cell Selection from GPRS Packet_transfer to E-UTRA (NC2 mode) | NOTE 1 | Rel-8 | NOTE 1
36.523-1 | 6.2.3.28 | Inter-RAT Cell Reselection from GPRS Packet_transfer to E-UTRA (Network Assisted Cell Change) | NOTE 1 | Rel-8 | NOTE 1
36.523-1 | 6.2.3.29 | Inter-RAT cell Reselection from GPRS packet_transfer to E-UTRA in CCN mode (PACKET MEASUREMENT ORDER) | NOTE 1 | Rel-8 | NOTE 1
36.523-1 | 6.2.3.30 | Inter-RAT Cell Reselection failure from GPRS Packet transfer to E-UTRA (Network Assisted Cell Change) | NOTE 1 | Rel-8 | NOTE 1
36.523-1 | 6.2.3.31 | Inter-RAT cell reselection / From UTRA_Idle (low priority) to E-UTRA RRC_IDLE (high priority) according to RAT priority provided by dedicated signalling | NOTE 1 | Rel-8 | NOTE 1
36.523-1 | 6.2.3.32 | Inter-RAT cell reselection / From E-UTRA RRC_IDLE to UTRA_Idle, Snonintrasearch | NOTE 1 | Rel-8 | NOTE 1
36.523-1 | 6.2.3.33 | Inter-RAT cell reselection / From E-UTRA RRC_IDLE to UTRA_Idle / Squal based cell reselection parameters are broadcasted in E-UTRAN / UE does not support Squal based cell reselection in UTRAN | NOTE 1 | Rel-9 | NOTE 1
36.523-1 | 6.2.3.34 | Inter-RAT cell reselection from E-UTRA to UTRA / MFBI | NOTE 1 | Rel-9 | NOTE 1
36.523-1 | 6.2.3.35 | Inter-RAT cell reselection from UTRA to E-UTRA / MFBI | NOTE 1 | Rel-10 | NOTE 1
36.523-1 | 6.2.4.1 | Inter-RAT absolute priority based reselection in UTRA CELL_FACH to E-UTRA RRC_IDLE (Higher Priority Layers, Srxlev,x > Threshx,high and Srxlev,serv > Sprioritysearch1 and SqualServ > Sprioritysearch2) | NOTE 1 | Rel-11 | NOTE 1
36.523-1 | 6.2.4.2 | Inter-RAT absolute priority based reselection in UTRA CELL_FACH (Higher Priority Layers, no cell reselection to E-UTRA RRC_IDLE when Srxlev,serv < Sprioritysearch1) | NOTE 1 | Rel-11 | NOTE 1
36.523-1 | 6.2.4.3 | Inter-RAT absolute priority based reselection in UTRA _CELL_FACH to E-UTRA RRC_IDLE (Higher Priority Layers, Squal,x > Threshx,high2 and Srxlev,serv > Sprioritysearch1 and SqualServ > Sprioritysearch2) | NOTE 1 | Rel-11 | NOTE 1
36.523-1 | 6.2.4.4 | Inter-RAT absolute priority based reselection in UTRA CELL_FACH (lower priority) to E-UTRA RRC_IDLE (higher priority) (All Layers, Srxlev,x > Threshx,high) | NOTE 1 | Rel-11 | NOTE 1
36.523-1 | 6.2.4.5 | Inter-RAT absolute priority based reselection in UTRA CELL_FACH (lower priority) to E-UTRA RRC_IDLE (higher priority) (All Layers, Squal,x >ThreshX,high2) | NOTE 1 | Rel-11 | NOTE 1
36.523-1 | 6.2.4.6 | Inter-RAT absolute priority based reselection in UTRA CELL_FACH (higher priority) to E-UTRA RRC_IDLE (lower priority) (All Layers, Srxlev,serv < Sprioritysearch1 , Srxlev,serv <Thresh serv,low and Srxlev,x > Threshx,low) | NOTE 1 | Rel-11 | NOTE 1
36.523-1 | 6.2.4.7 | Inter-RAT absolute priority based reselection in UTRA CELL_FACH (higher priority) to E-UTRA RRC_IDLE (lower priority) (All Layers, Srxlev,serv < Sprioritysearch1 , Squal,serv <Thresh serv,low2 and Squal,x > ThreshX,low2) | NOTE 1 | Rel-11 | NOTE 1
36.523-1 | 6.3.1 | Inter-frequency cell reselection / From E-UTRA RRC_IDLE non-CSG cell to E-UTRA RRC_IDLE CSG cell | NOTE 1 | Rel-8 | NOTE 1
36.523-1 | 6.3.2 | Inter-RAT cell reselection / From GSM_Idle/GPRS Packet_Idle to E-UTRA idle CSG cell | NOTE 1 | Rel-8 | NOTE 1
36.523-1 | 6.3.3 | Inter-RAT cell reselection / From UTRA_Idle to E-UTRA RRC_IDLE CSG cell | NOTE 1 | Rel-8 | NOTE 1
36.523-1 | 6.3.4 | Inter-RAT cell reselection / From UTRA CELL_PCH state to E-UTRA RRC_IDLE CSG cell | NOTE 1 | Rel-8 | NOTE 1
36.523-1 | 6.3.5 | Manual support for CSG ID selection | NOTE 1 | Rel-8 | NOTE 1
36.523-1 | 6.3.6 | Ignoring CSG cells in cell selection/reselection when allowed CSG list is empty or not supported | NOTE 1 | Rel-8 | NOTE 1
36.523-1 | 6.3.7 | Inter-RAT Cell reselection from E-UTRA idle non-CSG cell to a UTRA CSG cell | NOTE 1 | Rel-8 | NOTE 1
36.523-1 | 6.3.9 | Manual CSG ID selection across PLMNs | NOTE 1 | Rel-9 | NOTE 1
36.523-1 | 6.4.1 | Manual CSG ID selection / Hybrid cell whose CSG ID is not in the Allowed CSG list nor Operator’s list | NOTE 1 | Rel-9 | NOTE 1
36.523-1 | 6.4.2 | Inter-frequency cell reselection / From E-UTRA RRC_IDLE non-CSG cell to E-UTRA RRC_IDLE member hybrid cell | NOTE 1 | Rel-9 | NOTE 1
36.523-1 | 6.4.3 | Inter-RAT cell reselection / From E-UTRA RRC_IDLE non-CSG cell to UTRA_Idle member hybrid cell | NOTE 1 | Rel-9 | NOTE 1
36.523-1 | 6.4.4 | Inter-RAT cell reselection / From E-UTRA RRC_IDLE non-member hybrid cell to UTRA_Idle member hybrid cell | NOTE 1 | Rel-9 | NOTE 1
36.523-1 | 6.4.5 | Inter-RAT cell reselection / From UTRA_Idle to E-UTRA RRC_IDLE member hybrid cell | NOTE 1 | Rel-9 | NOTE 1
36.523-1 | 6.4.6 | Inter-RAT cell reselection / From UTRA CELL_PCH to E-UTRA RRC_IDLE member hybrid cell | NOTE 1 | Rel-9 | NOTE 1
36.523-1 | 6.4.7 | Inter-RAT cell reselection / From GSM_Idle/GPRS Packet_Idle to E-UTRA RRC_IDLE member hybrid cell | NOTE 1 | Rel-9 | NOTE 1
36.523-1 | 6.5.1 | WLAN Offload / Cell Selection / EUTRA RRC_Idle to/from WLAN (Qrxlevmeas, BeaconRSSI, WLAN identifier no match/match) | UTRA_LTE_WLAN_interw-UEConTest | Rel-12 | Closed at RAN#71
36.523-1 | 6.5.2 | WLAN Offload / Cell Selection / EUTRA RRC_Idle to/from WLAN (Qrxlevmeas, BackhaulRateDlWLAN) | UTRA_LTE_WLAN_interw-UEConTest | Rel-12 | Closed at RAN#71
36.523-1 | 6.5.3 | WLAN Offload / Cell Selection / EUTRA RRC_Idle to/from WLAN (Qqualmeas, BackhaulRateUlWLAN) | UTRA_LTE_WLAN_interw-UEConTest | Rel-12 | Closed at RAN#71
36.523-1 | 6.5.4 | WLAN Offload / Cell Selection / EUTRA RRC_Idle to/from WLAN (Qqualmeas, ChannelUtilizationWLAN) | UTRA_LTE_WLAN_interw-UEConTest | Rel-12 | Closed at RAN#71
36.523-1 | 6.5.5 | WLAN offload / Cell selection / EUTRA RRC_Idle to/from WLAN (ANDSF and RAN rules co-existence) | UTRA_LTE_WLAN_interw-UEConTest | Rel-12 | Closed at RAN#71
36.523-1 | 7.1.1.1 | CCCH mapped to UL SCH/ DL-SCH / Reserved logical channel ID | NOTE 1 | Rel-8 | NOTE 1
36.523-1 | 7.1.1.1a | CCCH mapped to UL SCH/ DL-SCH / UE Cat 0 | LC_MTC_LTE-UEConTest | Rel-12 | Closed at RAN#74
36.523-1 | 7.1.1.2 | DTCH or DCCH mapped to UL SCH/ DL-SCH / Reserved logical channel ID | NOTE 1 | Rel-8 | NOTE 1
36.523-1 | 7.1.2.1 | Correct selection of RACH parameters / Random access preamble and PRACH resource explicitly signalled to the UE by RRC / Non-contention based random access procedure | NOTE 1 | Rel-8 | NOTE 1
36.523-1 | 7.1.2.1a | Correct selection of RACH parameters / Random access preamble and PRACH resource explicitly signalled to the UE by RRC / Non-contention based random access procedure for high speed scenario | LTE_high_speed-UEConTest | Rel-14 | Closed at RAN#81
36.523-1 | 7.1.2.2 | Correct selection of RACH parameters / Random access preamble and PRACH resource explicitly signalled to the UE in PDCCH Order / Non-contention based random access procedure | NOTE 1 | Rel-8 | NOTE 1
36.523-1 | 7.1.2.3 | Correct selection of RACH parameters / Preamble selected by MAC itself / Contention based random access procedure | NOTE 1 | Rel-8 | NOTE 1
36.523-1 | 7.1.2.3a | Correct selection of RACH parameters / Preamble selected by MAC itself / Contention based random access procedure / Enhanced Coverage | LTE_MTCe2_L1-UEConTest | Rel-13 | Closed at RAN#77
36.523-1 | 7.1.2.3b | Correct selection of RACH parameters / Preamble selected by MAC itself / Contention based random access procedure for high speed scenario | LTE_high_speed-UEConTest | Rel-14 | Closed at RAN#81
36.523-1 | 7.1.2.4 | Random access procedure / Successful | NOTE 1 | Rel-8 | NOTE 1
36.523-1 | 7.1.2.5 | Random access procedure / MAC PDU containing multiple RARs | NOTE 1 | Rel-8 | NOTE 1
36.523-1 | 7.1.2.6 | Maintenance of uplink time alignment | NOTE 1 | Rel-8 | NOTE 1
36.523-1 | 7.1.2.7 | MAC contention resolution / Temporary C-RNTI | NOTE 1 | Rel-8 | NOTE 1
36.523-1 | 7.1.2.8 | MAC contention resolution / C-RNTI | NOTE 1 | Rel-8 | NOTE 1
36.523-1 | 7.1.2.9 | MAC back off indicator | NOTE 1 | Rel-8 | NOTE 1
36.523-1 | 7.1.2.10.1 | CA / Random access procedure / SCell / Intra-band Contiguous CA | NOTE 1 | Rel-11 | NOTE 1
36.523-1 | 7.1.2.10.2 | CA / Random access procedure / SCell / Inter-band CA | LTE_CA_Rel12_2UL-UEConTest | Rel-11 | Closed at RAN#74
36.523-1 | 7.1.2.10.2 | CA / Random access procedure / SCell / Inter-band CA | NOTE 1 | Rel-11 | NOTE 1
36.523-1 | 7.1.2.10.3 | CA / Random access procedure / SCell / Intra-band non-Contiguous CA | LTE_CA_Rel12_2UL-UEConTest | Rel-11 | Closed at RAN#74
36.523-1 | 7.1.2.11.1 | CA / Maintenance of uplink time alignment / Multiple TA / Intra-band Contiguous CA | NOTE 1 | Rel-11 | NOTE 1
36.523-1 | 7.1.2.11.2 | CA / Maintenance of uplink time alignment / Inter-band CA | LTE_CA_Rel12_2UL-UEConTest | Rel-11 | Closed at RAN#74
36.523-1 | 7.1.2.11.3 | CA / Maintenance of uplink time alignment / Intra-band non-Contiguous CA | LTE_CA_Rel12_2UL-UEConTest | Rel-11 | Closed at RAN#74
36.523-1 | 7.1.2.11.4 | FDD-TDD CA / Maintenance of uplink time alignment / Multiple TA | LTE_CA_Rel12_3DL-UEConTest | Rel-12 | Closed at RAN#71
36.523-1 | 7.1.2.12 | CA / Random access procedure / TDD SCell without PUSCH/PUCCH transmission | LTE_SRS_switch-UEConTest | Rel-14 | Closed at RAN#80
36.523-1 | 7.1.2.13 | CA / PUCCH SCell / Maintenace of uplink time alignment | LTE_CA_enh_b5C_PUCCH-UEConTest | Rel-13 | Closed at RAN#86
36.523-1 | 7.1.3.1 | Correct handling of DL assignment / Dynamic case | NOTE 1 | Rel-8 | NOTE 1
36.523-1 | 7.1.3.2 | Correct handling of DL assignment / Semi-persistent case | NOTE 1 | Rel-8 | NOTE 1
36.523-1 | 7.1.3.3 | MAC PDU header handling | NOTE 1 | Rel-8 | NOTE 1
36.523-1 | 7.1.3.3a | MAC PDU header handling / UE Cat 0 | LC_MTC_LTE-UEConTest | Rel-12 | Closed at RAN#74
36.523-1 | 7.1.3.4 | Correct HARQ process handling / DCCH and DTCH | NOTE 1 | Rel-8 | NOTE 1
36.523-1 | 7.1.3.4a | Correct HARQ process handling / DCCH and DTCH / Enhanced Coverage / CE Mode A | LTE_MTCe2_L1-UEConTest | Rel-13 | Closed at RAN#77
36.523-1 | 7.1.3.5 | Correct HARQ process handling / CCCH | NOTE 1 | Rel-8 | NOTE 1
36.523-1 | 7.1.3.5a | Correct HARQ process handling / CCCH / Enhanced Coverage / CE Mode A | LTE_MTCe2_L1-UEConTest | Rel-13 | Closed at RAN#77
36.523-1 | 7.1.3.6 | Correct HARQ process handling / BCCH | NOTE 1 | Rel-8 | NOTE 1
36.523-1 | 7.1.3.6a | Correct HARQ process handling / Enhanced Coverage / HARQ-ACK bundling | LTE_feMTC-UEConTest | Rel-14 | Closed at RAN#87-e
36.523-1 | 7.1.3.7 | MAC padding | NOTE 1 | Rel-8 | NOTE 1
36.523-1 | 7.1.3.9 | MAC reset / DL | NOTE 1 | Rel-8 | NOTE 1
36.523-1 | 7.1.3.11.1 | CA / Correct HARQ process handling / DCCH and DTCH / Pcell and Scell / Intra-band Contiguous CA | NOTE 1 | Rel-10 | NOTE 1
36.523-1 | 7.1.3.11.2 | CA / Correct HARQ process handling / DCCH and DTCH / Pcell and Scell / Inter-band CA | NOTE 1 | Rel-10 | NOTE 1
36.523-1 | 7.1.3.11.3 | CA / Correct HARQ process handling / DCCH and DTCH / Pcell and Scell / Intra-band non-Contiguous CA | NOTE 1 | Rel-11 | NOTE 1
36.523-1 | 7.1.3.11.4 | FDD-TDD CA / Correct HARQ process handling / DCCH and DTCH / FDD PCell and TDD SCell | LTE_CA_Rel12_3DL-UEConTest | Rel-12 | Closed at RAN#71
36.523-1 | 7.1.3.11.5 | FDD-TDD CA / Correct HARQ process handling / DCCH and DTCH / TDD PCell and FDD SCell | LTE_CA_Rel12_3DL-UEConTest | Rel-12 | Closed at RAN#71
36.523-1 | 7.1.3.12 | TDD additional special subframe configuration / Special subframe pattern 9 with Normal Cyclic Prefix / CRS based transmission scheme | NOTE 1 | Rel-11 | NOTE 1
36.523-1 | 7.1.3.12a | TDD additional special subframe configuration / Special subframe pattern 7 with Extended Cyclic Prefix / CRS based transmission scheme | NOTE 1 | Rel-11 | NOTE 1
36.523-1 | 7.1.3.13 | TDD additional special subframe configuration / Special subframe pattern 9 with Normal Cyclic Prefix / UE-specific reference signals based transmission scheme | NOTE 1 | Rel-11 | NOTE 1
36.523-1 | 7.1.3.13a | TDD additional special subframe configuration / Special subframe pattern 7 with Extended Cyclic Prefix / UE-specific reference signals based transmission scheme | NOTE 1 | Rel-11 | NOTE 1
36.523-1 | 7.1.3.14 | Correct handling of DL assignment / Dynamic case / EPDCCH | NOTE 1 | Rel-11 | NOTE 1
36.523-1 | 7.1.3.15 | Correct handling of DL assignment / Semi-persistent case / EPDCCH | NOTE 1 | Rel-11 | NOTE 1
36.523-1 | 7.1.3.16 | Correct handling of DL assignment / Dynamic case / eIMTA | LTE_TDD_eIMTA-UEConTest | Rel-14 | Closed at RAN#79
36.523-1 | 7.1.3.16a | CA / Correct handling of DL assignment / Dynamic case / eIMTA / Inter-band CA | LTE_TDD_eIMTA-UEConTest | Rel-14 | Closed at RAN#79
36.523-1 | 7.1.3.17 | CA / PUCCH SCell / Correct HARQ process handling | LTE_CA_enh_b5C_PUCCH-UEConTest | Rel-13 | Closed at RAN#86
36.523-1 | 7.1.3.18.1 | sTTI combination {slot, slot} / Correct handling of DL assignment / Collision handling | LTE_sTTIandPT-UEConTest | Rel-15 | Closed at RAN#91
36.523-1 | 7.1.3.18.2 | sTTI combination {subslot, subslot} / Correct handling of DL assignment / Collision handling | LTE_sTTIandPT-UEConTest | Rel-15 | Closed at RAN#91
36.523-1 | 7.1.3.19 | Short TTI / Correct handling of DL assignment / HARQ sharing between PDSCH and slot/subslot-PDSCH | LTE_sTTIandPT-UEConTest | Rel-15 | Closed at RAN#91
36.523-1 | 7.1.3.20 | Short TTI / Correct handling of DL assignment / multiplexing of SPDCCH and slot/subslot-PDSCH | LTE_sTTIandPT-UEConTest | Rel-15 | Closed at RAN#91
36.523-1 | 7.1.3.21 | Short TTI / Correct handling of DL assignment / DMRS sharing | LTE_sTTIandPT-UEConTest | Rel-15 | Closed at RAN#91
36.523-1 | 7.1.3.22 | Short Processing Time / Correct handling of DL assignment / HARQ process sharing | LTE_sTTIandPT-UEConTest | Rel-15 | Closed at RAN#91
36.523-1 | 7.1.4.1 | Correct handling of UL assignment / Dynamic case | NOTE 1 | Rel-8 | NOTE 1
36.523-1 | 7.1.4.1a | Correct handling of UL assignment / Dynamic case / Skip padding transmissions | LTE_LATRED_L2-UEConTest | Rel-14 | Closed at RAN#79
36.523-1 | 7.1.4.2 | Correct handling of UL assignment / Semi-persistent case | NOTE 1 | Rel-8 | NOTE 1
36.523-1 | 7.1.4.2a | Correct handling of UL assignment / Semi-persistent case / Skip padding transmissions / SPS activation and de-activation confirmation | LTE_LATRED_L2-UEConTest | Rel-14 | Closed at RAN#79
36.523-1 | 7.1.4.2b | Correct handling of UL assignment / Semi-persistent case / SPS interval shorter than 10 subframes | LTE_LATRED_L2-UEConTest | Rel-14 | Closed at RAN#79
36.523-1 | 7.1.4.3 | Logical channel prioritization handling | NOTE 1 | Rel-8 | NOTE 1
36.523-1 | 7.1.4.3a | Logical channel prioritization handling / UE Cat 0 | LC_MTC_LTE-UEConTest | Rel-12 | Closed at RAN#74
36.523-1 | 7.1.4.4 | Correct handling of MAC control information / Scheduling requests and PUCCH | NOTE 1 | Rel-8 | NOTE 1
36.523-1 | 7.1.4.5 | Correct handling of MAC control information / Scheduling requests and random access procedure | NOTE 1 | Rel-8 | NOTE 1
36.523-1 | 7.1.4.6 | Correct handling of MAC control information / Buffer status / UL data arrive in the UE Tx buffer and retransmission of BSR / Regular BSR | NOTE 1 | Rel-8 | NOTE 1
36.523-1 | 7.1.4.7 | Correct handling of MAC control information / Buffer status / UL resources are allocated / Padding BSR | NOTE 1 | Rel-8 | NOTE 1
36.523-1 | 7.1.4.7a | Correct handling of MAC control information / Buffer status / UL resources are allocated / Cancellation of Padding BSR | NOTE 1 | Rel-8 | NOTE 1
36.523-1 | 7.1.4.8 | Correct handling of MAC control information / Buffer status / Periodic BSR timer expires | NOTE 1 | Rel-8 | NOTE 1
36.523-1 | 7.1.4.10 | MAC padding | NOTE 1 | Rel-8 | NOTE 1
36.523-1 | 7.1.4.11 | Correct HARQ process handling | NOTE 1 | Rel-8 | NOTE 1
36.523-1 | 7.1.4.11a | Correct HARQ process handling / Semi-persistent case / Non-adaptive retransmission / Fixed Redundancy Version | LTE_LATRED_L2-UEConTest | Rel-14 | Closed at RAN#79
36.523-1 | 7.1.4.12 | MAC reset / UL | NOTE 1 | Rel-8 | NOTE 1
36.523-1 | 7.1.4.12a | MAC reset / partial reset / UL for Voice and Video Enhancement | LTE_VoLTE_ViLTE_enh-UEConTest | Rel-14 | Closed at RAN#82
36.523-1 | 7.1.4.13 | MAC PDU header handling | NOTE 1 | Rel-8 | NOTE 1
36.523-1 | 7.1.4.14 | Correct HARQ process handling / TTI bundling | NOTE 1 | Rel-8 | NOTE 1
36.523-1 | 7.1.4.15 | UE power headroom reporting / Periodic reporting | NOTE 1 | Rel-8 | NOTE 1
36.523-1 | 7.1.4.16 | UE power headroom Reporting / DL pathloss change reporting | NOTE 1 | Rel-8 | NOTE 1
36.523-1 | 7.1.4.18 | Correct handling of MAC control information / Buffer Status / UL data arrive in the UE Tx buffer / Extended buffer size | NOTE 1 | Rel-10 | NOTE 1
36.523-1 | 7.1.4.19.1 | CA / UE power headroom reporting / SCell activation and DL pathloss change reporting / Extended PHR / Intra-band Contiguous CA | NOTE 1 | Rel-10 | NOTE 1
36.523-1 | 7.1.4.19.2 | CA / UE power headroom reporting / SCell activation and DL pathloss change reporting / Extended PHR / Inter-band CA | LTE_CA_Rel12_2UL-UEConTest | Rel-11 | Closed at RAN#74
36.523-1 | 7.1.4.19.3 | CA / UE power headroom reporting / SCell activation and DL pathloss change reporting / Extended PHR / Intra-band non-Contiguous CA | LTE_CA_Rel12_2UL-UEConTest | Rel-11 | Closed at RAN#74
36.523-1 | 7.1.4.20.1 | CA / Correct handling of MAC control information / Buffer status / Intra-band Contiguous CA | NOTE 1 | Rel-10 | NOTE 1
36.523-1 | 7.1.4.20.2 | CA / Correct handling of MAC control information / Buffer status / Inter-band CA | LTE_CA_Rel12_2UL-UEConTest | Rel-11 | Closed at RAN#74
36.523-1 | 7.1.4.20.3 | CA / Correct handling of MAC control information / Buffer status / Intra-band non-Contiguous CA | LTE_CA_Rel12_2UL-UEConTest | Rel-11 | Closed at RAN#74
36.523-1 | 7.1.4.21 | UE power headroom reporting / Extended PHR | NOTE 1 | Rel-10 | NOTE 1
36.523-1 | 7.1.4.22 | Correct HARQ process handling / UL MIMO | NOTE 1 | Rel-10 | NOTE 1
36.523-1 | 7.1.4.23 | Correct HARQ process handling / TTI bundling with enhanced HARQ pattern | NOTE 1 | Rel-12 | NOTE 1
36.523-1 | 7.1.4.24 | Correct HARQ process handling / TTI bundling without resource allocation restriction | NOTE 1 | Rel-12 | NOTE 1
36.523-1 | 7.1.4.24a | Correct HARQ process handling / TTI bundling without resource allocation restriction / UE with limited TB size | LC_MTC_LTE-UEConTest | Rel-12 | Closed at RAN#74
36.523-1 | 7.1.4.24b | Correct HARQ process handling / Enhanced Coverage | LTE_MTCe2_L1-UEConTest | Rel-13 | Closed at RAN#77
36.523-1 | 7.1.4.24c | Correct HARQ process handling / Enhanced Coverage / CE Mode B | LTE_MTCe2_L1-UEConTest | Rel-13 | Closed at RAN#77
36.523-1 | 7.1.4.24d | Correct HARQ process handling / Repetition with asynchronous PUSCH enhancement | LTE_VoLTE_ViLTE_enh-UEConTest | Rel-14 | Closed at RAN#82
36.523-1 | 7.1.4.25.1 | FDD-TDD CA / Correct HARQ process handling / PUSCH / FDD PCell and TDD SCell | LTE_CA_Rel12_3DL-UEConTest | Rel-12 | Closed at RAN#71
36.523-1 | 7.1.4.25.2 | FDD-TDD CA / Correct HARQ process handling / PUSCH / TDD PCell and FDD SCell | LTE_CA_Rel12_3DL-UEConTest | Rel-12 | Closed at RAN#71
36.523-1 | 7.1.4.26.1 | Correct handling of MAC control information / Buffer status / Split DRB | LTE_SC_enh_dualC-UEConTest | Rel-12 | Closed at RAN#77
36.523-1 | 7.1.4.27.1 | DC power headroom reporting / PSCell activation and DL pathloss change reporting / SCG DRB | LTE_SC_enh_dualC-UEConTest | Rel-12 | Closed at RAN#77
36.523-1 | 7.1.4.27.2 | DC power headroom reporting/ PSCell addition and DL pathloss change reporting / Split DRB | LTE_SC_enh_dualC-UEConTest | Rel-12 | Closed at RAN#77
36.523-1 | 7.1.4.28 | Correct handling of UL assignment / Dynamic case / eIMTA | LTE_TDD_eIMTA-UEConTest | Rel-14 | Closed at RAN#79
36.523-1 | 7.1.4.28a | CA / Correct handling of UL assignment / Dynamic case / eIMTA / Inter-band CA | LTE_TDD_eIMTA-UEConTest | Rel-14 | Closed at RAN#79
36.523-1 | 7.1.4.29.1 | CA / PUCCH SCell / Correct handling of MAC control information / Scheduling requests and PUCCH | LTE_CA_enh_b5C_PUCCH-UEConTest | Rel-13 | Closed at RAN#86
36.523-1 | 7.1.4.29.2 | CA / PUCCH SCell / UE power headroom reporting / Periodic reporting | LTE_CA_enh_b5C_PUCCH-UEConTest | Rel-13 | Closed at RAN#86
36.523-1 | 7.1.4.31 | eLAA / Logical channel prioritization handling / laa-UL-Allowed | LTE_eLAA-UEConTest | Rel-14 | Closed at RAN#81
36.523-1 | 7.1.4.32.1 | eLAA / SCell PUSCH / Correct handling of UL assignment / DCI0A/0B / One step scheduling | LTE_eLAA-UEConTest | Rel-14 | Closed at RAN#81
36.523-1 | 7.1.4.32.2 | eLAA / SCell PUSCH / Correct handling of UL assignment / DCI4A/4B/One step scheduling | LTE_eLAA-UEConTest | Rel-14 | Closed at RAN#81
36.523-1 | 7.1.4.32.3 | eLAA / SCell PUSCH / Correct handling of UL assignment / DCI0A/0B / Two step scheduling | LTE_eLAA-UEConTest | Rel-14 | Closed at RAN#81
36.523-1 | 7.1.4.32.4 | eLAA / SCell PUSCH / Correct handling of UL assignment / DCI4A/4B / Two step scheduling | LTE_eLAA-UEConTest | Rel-14 | Closed at RAN#81
36.523-1 | 7.1.4.37 | Short Processing Time / Correct handling of UL assignment | LTE_sTTIandPT-UEConTest | Rel-15 | Closed at RAN#91
36.523-1 | 7.1.4.38.1 | sTTI combination {slot, slot} / Correct handling of UL assignment / Collision handling | LTE_sTTIandPT-UEConTest | Rel-15 | Closed at RAN#91
36.523-1 | 7.1.4.38.2 | sTTI combination {subslot, subslot} / Correct handling of UL assignment / Collision handling | LTE_sTTIandPT-UEConTest | Rel-15 | Closed at RAN#91
36.523-1 | 7.1.4.39 | Short TTI / Correct handling of UL assignment / DMRS sharing | LTE_sTTIandPT-UEConTest | Rel-15 | Closed at RAN#91
36.523-1 | 7.1.4.40 | Short TTI / Correct handling of MAC control information / Scheduling requests and SPUCCH | LTE_sTTIandPT-UEConTest | Rel-15 | Closed at RAN#91
36.523-1 | 7.1.4.41 | Short TTI / Correct handling of UL assignment / HARQ sharing between PUSCH and slot/subslot-PUSCH | LTE_sTTIandPT-UEConTest | Rel-15 | Closed at RAN#91
36.523-1 | 7.1.4a.1 | Correct downlink reception and uplink transmission when specific valid subframes is signaled for BL UE | LTE_MTCe2_L1-UEConTest | Rel-13 | Closed at RAN#77
36.523-1 | 7.1.5.1 | Inter-TTI PUSCH hopping by uplink grant | NOTE 1 | Rel-8 | NOTE 1
36.523-1 | 7.1.5.2 | Predefined intra-TTI PUSCH hopping (N_sb=1) | NOTE 1 | Rel-8 | NOTE 1
36.523-1 | 7.1.5.3 | Predefined intra-TTI PUSCH hopping (N_sb=2/3/4) | NOTE 1 | Rel-8 | NOTE 1
36.523-1 | 7.1.5.4 | Predefined inter-TTI PUSCH hopping (N_sb=1) | NOTE 1 | Rel-8 | NOTE 1
36.523-1 | 7.1.5.5 | Predefined inter-TTI PUSCH hopping (N_sb=2/3/4) | NOTE 1 | Rel-8 | NOTE 1
36.523-1 | 7.1.5.6 | PUSCH Hopping / multi-subframe repetitions | LTE_VoLTE_ViLTE_enh-UEConTest | Rel-14 | Closed at RAN#82
36.523-1 | 7.1.6.1 | DRX operation / Short cycle not configured / Parameters configured by RRC | NOTE 1 | Rel-8 | NOTE 1
36.523-1 | 7.1.6.1a | DRX operation / Short cycle not configured / Parameters configured by RRC / Enhanced Coverage / CE Mode A | LTE_MTCe2_L1-UEConTest | Rel-13 | Closed at RAN#77
36.523-1 | 7.1.6.2 | DRX operation / Short cycle not configured / DRX command MAC control element reception | NOTE 1 | Rel-8 | NOTE 1
36.523-1 | 7.1.6.3 | DRX operation / Short cycle configured / Parameters configured by RRC | NOTE 1 | Rel-8 | NOTE 1
36.523-1 | 7.1.6.4 | DRX Operation / Short cycle configured / DRX command MAC control element reception | NOTE 1 | Rel-8 | NOTE 1
36.523-1 | 7.1.6.5 | eDRX operation / Long cycle configured / Parameters configured by RRC | LTE_extDRX-UEConTest | Rel-13 | Closed at RAN#73
36.523-1 | 7.1.7.1.1 | DL-SCH transport block size selection / DCI format 1 / RA type 0 | NOTE 1 | Rel-8 | NOTE 1
36.523-1 | 7.1.7.1.2 | DL-SCH transport block size selection / DCI format 1 / RA type 1 | NOTE 1 | Rel-8 | NOTE 1
36.523-1 | 7.1.7.1.3 | DL-SCH transport block size selection / DCI format 1A / RA type 2 / Localised VRB | NOTE 1 | Rel-8 | NOTE 1
36.523-1 | 7.1.7.1.4 | DL-SCH transport block size selection / DCI format 1A / RA type 2 / Distributed VRB | NOTE 1 | Rel-8 | NOTE 1
36.523-1 | 7.1.7.1.5 | DL-SCH transport block size selection / DCI format 2A / RA type 0 / Two transport blocks enabled / Transport block to codeword swap flag value set to "0" | NOTE 1 | Rel-8 | NOTE 1
36.523-1 | 7.1.7.1.6 | DL-SCH transport block size selection / DCI format 2A / RA type 1 / Two transport blocks enabled / Transport block to codeword swap flag value set to "1" | NOTE 1 | Rel-8 | NOTE 1
36.523-1 | 7.1.7.1.6a | DL-SCH transport block size selection / DCI format 2A / RA type 0 and RA type 1 / Two transport blocks enabled / 3 and 4 Layer Spatial Multiplexing | LTE_4Rx_AP_DL-UEConTest | Rel-10 | Closed at RAN#77
36.523-1 | 7.1.7.1.6a | DL-SCH transport block size selection / DCI format 2A / RA type 0 and RA type 1 / Two transport blocks enabled / 3 and 4 Layer Spatial Multiplexing | NOTE 1 | Rel-10 | NOTE 1
36.523-1 | 7.1.7.1.7 | DL-SCH transport block size selection / DCI format 1 / RA type 0 / 256QAM | LTE_SC_enh_L1-UEConTest | Rel-12 | Closed at RAN#76
36.523-1 | 7.1.7.1.8 | DL-SCH transport block size selection / DCI format 1 / RA type 1 / 256QAM | LTE_SC_enh_L1-UEConTest | Rel-12 | Closed at RAN#76
36.523-1 | 7.1.7.1.9 | DL-SCH transport block size selection / DCI format 1A / RA type 2 / Localised VRB / 256QAM | LTE_SC_enh_L1-UEConTest | Rel-12 | Closed at RAN#76
36.523-1 | 7.1.7.1.10 | DL-SCH transport block size selection / DCI format 1A / RA type 2 / Distributed VRB / 256QAM | LTE_SC_enh_L1-UEConTest | Rel-12 | Closed at RAN#76
36.523-1 | 7.1.7.1.11 | DL-SCH transport block size selection / DCI format 2A / RA type 0 / Two transport blocks enabled / Transport block to codeword swap flag value set to ’0’ / 256QAM | LTE_SC_enh_L1-UEConTest | Rel-12 | Closed at RAN#76
36.523-1 | 7.1.7.1.12 | DL-SCH Transport Block Size selection / DCI format 2A / RA type 1 / Two transport blocks enabled / Transport block to codeword swap flag value set to ’1’ / 256QAM | LTE_SC_enh_L1-UEConTest | Rel-12 | Closed at RAN#76
36.523-1 | 7.1.7.1.12a | DL-SCH transport block size selection / DCI format 2A / RA type 0 and RA type 1 / Two transport blocks enabled / 3 and 4 Layer Spatial Multiplexing / 256QAM | LTE_4Rx_AP_DL-UEConTest | Rel-12 | Closed at RAN#77
36.523-1 | 7.1.7.1.13 | DL-SCH transport block size selection / DCI format 6-1A / RA type 2 / Localised VRB | LTE_MTCe2_L1-UEConTest | Rel-13 | Closed at RAN#77
36.523-1 | 7.1.7.1.13a | DL-SCH transport block size selection / DCI format 6-1A / RA type 2 / Localised VRB / CAT M2 | LTE_feMTC-UEConTest | Rel-14 | Closed at RAN#87-e
36.523-1 | 7.1.7.1.14 | DL-SCH transport block size selection / DCI format 6-1B | LTE_MTCe2_L1-UEConTest | Rel-13 | Closed at RAN#77
36.523-1 | 7.1.7.1.14a | DL-SCH transport block size selection / DCI format 6-1B / CAT M2 | LTE_feMTC-UEConTest | Rel-14 | Closed at RAN#87-e
36.523-1 | 7.1.7.2.1 | UL-SCH transport block size selection / DCI format 0 | NOTE 1 | Rel-8 | NOTE 1
36.523-1 | 7.1.7.2.2 | UL-SCH transport block size selection / DCI format 6-0A | LTE_MTCe2_L1-UEConTest | Rel-13 | Closed at RAN#77
36.523-1 | 7.1.7.2.2 | UL-SCH transport block size selection / DCI format 6-0A | LTE_feMTC-UEConTest | Rel-14 | Closed at RAN#87-e
36.523-1 | 7.1.7.2.2a | UL-SCH transport block size selection / DCI format 6-0A / CAT M2 | LTE_feMTC-UEConTest | Rel-14 | Closed at RAN#87-e
36.523-1 | 7.1.7.2.3 | UL-SCH transport block size selection / DCI format 6-0B | LTE_MTCe2_L1-UEConTest | Rel-13 | Closed at RAN#77
36.523-1 | 7.1.7.2.3 | UL-SCH transport block size selection / DCI format 6-0B/ Uplink resource allocation type 2 | LTE_feMTC-UEConTest | Rel-14 | Closed at RAN#87-e
36.523-1 | 7.1.7.2.3a | UL-SCH transport block size selection / DCI format 6-0B/ Uplink resource allocation type 2 / CAT M2 | LTE_feMTC-UEConTest | Rel-14 | Closed at RAN#87-e
36.523-1 | 7.1.7.2.4 | UL-SCH transport block size selection / DCI format 0 / UL 256QAM | LTE_UL_CAP_enh-UEConTest | Rel-14 | Closed at RAN#83
36.523-1 | 7.1.8.1 | Periodic RI reporting using PUCCH / UE only supports 1 layer for spatial multiplexing in DL / Transmission mode 3/4 | NOTE 1 | Rel-8 | NOTE 1
36.523-1 | 7.1.9.1.1 | CA / Activation/Deactivation of SCells / Activation/Deactivation MAC control element reception / sCellDeactivationTimer / Intra-band Contiguous CA | NOTE 1 | Rel-10 | NOTE 1
36.523-1 | 7.1.9.1.2 | CA / Activation/Deactivation of SCells / Activation/Deactivation MAC control element reception / sCellDeactivationTimer / Inter-band CA | NOTE 1 | Rel-10 | NOTE 1
36.523-1 | 7.1.9.1.3 | CA / Activation/Deactivation of SCells / Activation/Deactivation MAC control element reception / sCellDeactivationTimer / Intra-band non-Contiguous CA | NOTE 1 | Rel-11 | NOTE 1
36.523-1 | 7.1.9.2 | CA / PUCCH SCell / Activation/Deactivation of SCells | LTE_CA_enh_b5C_PUCCH-UEConTest | Rel-13 | Closed at RAN#86
36.523-1 | 7.1.10.1 | Sending SR on PUCCH with DMRS generated by using virtual cell identity / nPUCCH-Identity | NOTE 1 | Rel-11 | NOTE 1
36.523-1 | 7.1.10.2 | Transmitting data on PUSCH with DMRS generated by using virtual cell identity / nPUSCH-Identity | NOTE 1 | Rel-11 | NOTE 1
36.523-1 | 7.1.11.1 | LAA transmits common control information in PDCCH scrambled with CC-RNTI | LTE_LAA-UEConTest | Rel-13 | Closed at RAN#77
36.523-1 | 7.1.12.1 | DataInactivityTimer expiry | NOTE 1 | Rel-14 | NOTE 1
36.523-1 | 7.1.13.1.1 | Hibernation of SCells / Hibernation MAC control element reception / sCellHibernationTimer / dormantSCellDeactivationTimer / Intra-band Contiguous CA | NOTE 1 | Rel-15 | NOTE 1
36.523-1 | 7.2.2.1 | UM RLC / Segmentation and reassembly / 5-bit SN / Framing Info Field | NOTE 1 | Rel-8 | NOTE 1
36.523-1 | 7.2.2.2 | UM RLC / Segmentation and reassembly / 10-bit SN / Framing Info Field | NOTE 1 | Rel-8 | NOTE 1
36.523-1 | 7.2.2.3 | UM RLC / Reassembly / 5-bit SN / LI value > PDU size | NOTE 1 | Rel-8 | NOTE 1
36.523-1 | 7.2.2.4 | UM RLC / Reassembly / 10-bit SN / LI value > PDU size | NOTE 1 | Rel-8 | NOTE 1
36.523-1 | 7.2.2.5.1 | UM RLC / 5-bit SN / Correct use of sequence numbering | NOTE 1 | Rel-8 | NOTE 1
36.523-1 | 7.2.2.5.2 | UM RLC / 10-bit SN / Correct use of sequence numbering | NOTE 1 | Rel-8 | NOTE 1
36.523-1 | 7.2.2.6 | UM RLC / Concatenation, segmentation and reassembly | NOTE 1 | Rel-8 | NOTE 1
36.523-1 | 7.2.2.7 | UM RLC / In sequence delivery of upper layer PDUs without residual loss of RLC PDUs / Maximum re-ordering delay below t-Reordering | NOTE 1 | Rel-8 | NOTE 1
36.523-1 | 7.2.2.8 | UM RLC / In sequence delivery of upper layer PDUs without residual loss of RLC PDUs / Maximum re-ordering delay exceeds t-Reordering | NOTE 1 | Rel-8 | NOTE 1
36.523-1 | 7.2.2.9 | UM RLC / In sequence delivery of upper layer PDUs with residual loss of RLC PDUs / Maximum re-ordering delay exceeds t-Reordering | NOTE 1 | Rel-8 | NOTE 1
36.523-1 | 7.2.2.10 | UM RLC / Duplicate detection of RLC PDUs | NOTE 1 | Rel-8 | NOTE 1
36.523-1 | 7.2.2.11 | UM RLC / RLC re-establishment procedure | NOTE 1 | Rel-8 | NOTE 1
36.523-1 | 7.2.3.1 | AM RLC / Concatenation and reassembly | NOTE 1 | Rel-8 | NOTE 1
36.523-1 | 7.2.3.2 | AM RLC / Segmentation and reassembly / No PDU segmentation | NOTE 1 | Rel-8 | NOTE 1
36.523-1 | 7.2.3.3 | AM RLC / Segmentation and reassembly / Framing Info Field | NOTE 1 | Rel-8 | NOTE 1
36.523-1 | 7.2.3.4 | AM RLC / Segmentation and reassembly / Different numbers of length indicators | NOTE 1 | Rel-8 | NOTE 1
36.523-1 | 7.2.3.5 | AM RLC / Reassembly / LI value > PDU size | NOTE 1 | Rel-8 | NOTE 1
36.523-1 | 7.2.3.6 | AM RLC / Correct use of sequence numbering | NOTE 1 | Rel-8 | NOTE 1
36.523-1 | 7.2.3.7 | AM RLC / Control of transmit window | NOTE 1 | Rel-8 | NOTE 1
36.523-1 | 7.2.3.8 | AM RLC / Control of receive window | NOTE 1 | Rel-8 | NOTE 1
36.523-1 | 7.2.3.9 | AM RLC / Polling for status | NOTE 1 | Rel-8 | NOTE 1
36.523-1 | 7.2.3.10 | AM RLC / Receiver status triggers | NOTE 1 | Rel-8 | NOTE 1
36.523-1 | 7.2.3.13 | AM RLC / Reconfiguration of RLC parameters by upper layers | NOTE 1 | Rel-8 | NOTE 1
36.523-1 | 7.2.3.14 | AM RLC / In sequence delivery of upper layers PDUs | NOTE 1 | Rel-8 | NOTE 1
36.523-1 | 7.2.3.15 | AM RLC / Re-ordering of RLC PDU segments | NOTE 1 | Rel-8 | NOTE 1
36.523-1 | 7.2.3.16 | AM RLC / Re-transmission of RLC PDU without re-segmentation | NOTE 1 | Rel-8 | NOTE 1
36.523-1 | 7.2.3.17 | AM RLC / Re-segmentation RLC PDU / SO, FI, LSF | NOTE 1 | Rel-8 | NOTE 1
36.523-1 | 7.2.3.18 | AM RLC / Reassembly / AMD PDU reassembly from AMD PDU segments, Segment Offset and Last Segment Flag fields | NOTE 1 | Rel-8 | NOTE 1
36.523-1 | 7.2.3.20 | AM RLC / Duplicate detection of RLC PDUs | NOTE 1 | Rel-8 | NOTE 1
36.523-1 | 7.2.3.21 | AM RLC / RLC re-establishment at RRC connection reconfiguration including mobilityControlInfo IE | NOTE 1 | Rel-8 | NOTE 1
36.523-1 | 7.3.1.1 | Maintenance of PDCP sequence numbers / User plane / RLC AM | NOTE 1 | Rel-8 | NOTE 1
36.523-1 | 7.3.1.2 | Maintenance of PDCP sequence numbers / User plane / RLC UM / Short PDCP SN (7 bits) | NOTE 1 | Rel-8 | NOTE 1
36.523-1 | 7.3.1.3 | Maintenance of PDCP sequence numbers / User plane / RLC UM / Long PDCP SN (12 bits) | NOTE 1 | Rel-8 | NOTE 1
36.523-1 | 7.3.3.1 | Ciphering and deciphering / Correct functionality of EPS AS encryption algorithms / SNOW 3G | NOTE 1 | Rel-8 | NOTE 1
36.523-1 | 7.3.3.2 | Ciphering and deciphering / Correct functionality of EPS UP encryption algorithms / SNOW 3G | NOTE 1 | Rel-8 | NOTE 1
36.523-1 | 7.3.3.3 | Ciphering and deciphering / Correct functionality of EPS AS encryption algorithms / AES | NOTE 1 | Rel-8 | NOTE 1
36.523-1 | 7.3.3.4 | Ciphering and deciphering / Correct functionality of EPS UP encryption algorithms / AES | NOTE 1 | Rel-8 | NOTE 1
36.523-1 | 7.3.3.5 | Ciphering and deciphering / Correct functionality of EPS AS encryption algorithms / ZUC | NOTE 1 | Rel-11 | NOTE 1
36.523-1 | 7.3.3.6 | Ciphering and deciphering / Correct functionality of EPS UP encryption algorithms / ZUC | NOTE 1 | Rel-11 | NOTE 1
36.523-1 | 7.3.4.1 | Integrity protection / Correct functionality of EPS AS integrity algorithms / SNOW3G | NOTE 1 | Rel-8 | NOTE 1
36.523-1 | 7.3.4.2 | Integrity protection / Correct functionality of EPS AS integrity algorithms / AES | NOTE 1 | Rel-8 | NOTE 1
36.523-1 | 7.3.4.3 | Integrity protection / Correct functionality of EPS AS integrity algorithms / ZUC | NOTE 1 | Rel-11 | NOTE 1
36.523-1 | 7.3.5.2 | PDCP handover / Lossless handover / PDCP sequence number maintenance | NOTE 1 | Rel-8 | NOTE 1
36.523-1 | 7.3.5.3 | PDCP handover / Non-lossless handover PDCP sequence number maintenance | NOTE 1 | Rel-8 | NOTE 1
36.523-1 | 7.3.5.4 | PDCP handover / Lossless handover / PDCP status report to convey the information on missing or acknowledged PDCP SDUs at handover | NOTE 1 | Rel-8 | NOTE 1
36.523-1 | 7.3.5.5 | PDCP handover / In-order delivery and duplicate elimination in the downlink | NOTE 1 | Rel-8 | NOTE 1
36.523-1 | 7.3.6.1 | PDCP discard | NOTE 1 | Rel-8 | NOTE 1
36.523-1 | 7.3.7.1 | PDCP Uplink Routing / Split DRB | LTE_SC_enh_dualC-UEConTest | Rel-12 | Closed at RAN#77
36.523-1 | 7.3.7.2 | PDCP Data Recovery / Reconfiguration of Split DRB | LTE_SC_enh_dualC-UEConTest | Rel-12 | Closed at RAN#77
36.523-1 | 7.3.7.3 | PDCP Data Recovery / Reconfiguration of Split DRB to MCG/SCG DRBs | LTE_SC_enh_dualC-UEConTest | Rel-12 | Closed at RAN#77
36.523-1 | 7.3.7.4 | PDCP re-establishment at handover / Split DRB | LTE_SC_enh_dualC-UEConTest | Rel-12 | Closed at RAN#77
36.523-1 | 7.3.7.5 | PDCP re-establishment at handover of MCG/SCG DRBs and at SCG change without handover with SCG DRB change | LTE_SC_enh_dualC-UEConTest | Rel-12 | Closed at RAN#77
36.523-1 | 7.3.7.6 | PDCP reordering of Split DRB / Maximum re-ordering delay below t-Reordering | LTE_SC_enh_dualC-UEConTest | Rel-12 | Closed at RAN#77
36.523-1 | 7.3.7.7 | PDCP reordering of Split DRB / t-Reordering timer operations | LTE_SC_enh_dualC-UEConTest | Rel-12 | Closed at RAN#77
36.523-1 | 7.3.8.1 | Security Aspects / ProSe Direct Communication / Security Information for Confidentiality Protection - Correct Counting and Wrapping | LTE_D2D_Prox-UEConTest | Rel-12 | Closed at RAN#76
36.523-1 | 7.3.8.2 | Security Aspects / ProSe Direct Communication / Security Information for no Confidentiality Protection | LTE_D2D_Prox-UEConTest | Rel-12 | Closed at RAN#76
36.523-1 | 7.3.9.1 | PDCP SDU transmission/ V2X Sidelink Communication/ No Header Compression for Non-IP type / No Confidentiality Protection for both Non-IP type and IP type | LTE_V2X-UEConTest | Rel-14 | Closed at RAN#86
36.523-1 | 7.3.10.1 | PDCP UDC / No dictionary | LTE_UDC-UEConTest | Rel-15 | Closed at RAN#83
36.523-1 | 7.3.10.2 | PDCP UDC / Pre-defined dictionary | LTE_UDC-UEConTest | Rel-15 | Closed at RAN#83
36.523-1 | 7.3.10.3 | PDCP UDC / Reset | LTE_UDC-UEConTest | Rel-15 | Closed at RAN#83
36.523-1 | 8.1.1.1a | RRC / Direct Indication Information / Notification of BCCH modification in idle mode | LTE_MTCe2_L1-UEConTest | Rel-13 | Closed at RAN#77
36.523-1 | 8.1.1.2 | RRC / Paging for notification of BCCH modification in idle mode | NOTE 1 | Rel-8 | NOTE 1
36.523-1 | 8.1.1.2a | RRC / Paging for notification of BCCH modification in idle mode / eDRX cycle longer than the modification period / eDRX cycle with eDRX Allowed/Not Allowed | LTE_extDRX-UEConTest | Rel-13 | Closed at RAN#73
36.523-1 | 8.1.1.3 | RRC / Paging for connection in idle mode / Multiple paging records | NOTE 1 | Rel-8 | NOTE 1
36.523-1 | 8.1.1.4 | RRC / Paging for connection in idle mode / Shared network environment | NOTE 1 | Rel-8 | NOTE 1
36.523-1 | 8.1.1.6 | RRC / BCCH modification in connected mode | NOTE 1 | Rel-8 | NOTE 1
36.523-1 | 8.1.1.7 | RRC / Paging / EAB active | NOTE 1 | Rel-11 | NOTE 1
36.523-1 | 8.1.2.2 | RRC connection establishment / Reject with wait time | NOTE 1 | Rel-8 | NOTE 1
36.523-1 | 8.1.2.3 | RRC connection establishment / Return to idle state after T300 timeout | NOTE 1 | Rel-8 | NOTE 1
36.523-1 | 8.1.2.5 | RRC connection establishment / 0% access probability for MO calls, no restriction for MO signalling | NOTE 1 | Rel-8 | NOTE 1
36.523-1 | 8.1.2.6 | RRC connection establishment / Non-zero percent access probability for MO calls, no restriction for MO signalling | NOTE 1 | Rel-8 | NOTE 1
36.523-1 | 8.1.2.7 | RRC connection establishment / 0% access probability for AC 0 to 9, AC 10 is barred, AC 11 to 15 are not barred, access for UE with access class in the range 11 to 15 is allowed | NOTE 1 | Rel-8 | NOTE 1
36.523-1 | 8.1.2.8 | RRC connection establishment / Range of access baring time | NOTE 1 | Rel-8 | NOTE 1
36.523-1 | 8.1.2.9 | RRC Connection Establishment / 0% access probability for MO calls, non-zero percent access probability for MO signalling | NOTE 1 | Rel-8 | NOTE 1
36.523-1 | 8.1.2.13 | RRC connection establishment / 0% access probability for MO calls, 0% access probability for MO signalling | NOTE 1 | Rel-8 | NOTE 1
36.523-1 | 8.1.2.14 | RRC connection establishment / High speed flag | NOTE 1 | Rel-9 | NOTE 1
36.523-1 | 8.1.2.15 | RRC connection establishment / Extended and spare fields in SI | TEI8_Test | Rel-8 to Rel-14 only | No WI, addded at RAN#88
36.523-1 | 8.1.3.4 | RRC connection release / Redirection to another E-UTRAN frequency | NOTE 1 | Rel-8 | NOTE 1
36.523-1 | 8.1.3.5 | RRC connection release / Success / With priority information | NOTE 1 | Rel-8 | NOTE 1
36.523-1 | 8.1.3.5a | RRC connection release / Success / With extended priority information | LTE_UTRA_IncMon-UEConTest | Rel-12 | Closed at RAN#82
36.523-1 | 8.1.3.6 | RRC connection release / Redirection from E-UTRAN to UTRAN | NOTE 1 | Rel-8 | NOTE 1
36.523-1 | 8.1.3.6a | RRC connection release / Redirection from E-UTRAN to UTRAN / Pre-redirection info | NOTE 1 | Rel-9 | NOTE 1
36.523-1 | 8.1.3.7 | RRC connection release / Redirection from UTRAN to E-UTRAN | NOTE 1 | Rel-8 | NOTE 1
36.523-1 | 8.1.3.8 | RRC connection release / Redirection from E-UTRAN to GERAN | NOTE 1 | Rel-8 | NOTE 1
36.523-1 | 8.1.3.9 | RRC connection release / Redirection from E-UTRAN to CDMA2000-HRPD | NOTE 1 | Rel-8 | NOTE 1
36.523-1 | 8.1.3.10 | RRC connection release / Redirection from E-UTRAN to CDMA2000-1xRTT | NOTE 1 | Rel-8 | NOTE 1
36.523-1 | 8.1.3.11 | RRC connection release / Redirection to another E-UTRAN band | NOTE 1 | Rel-9 | NOTE 1
36.523-1 | 8.1.3.11a | RRC connection release / Redirection to another E-UTRAN band / Between FDD and TDD | NOTE 1 | Rel-9 | NOTE 1
36.523-1 | 8.1.3.12 | RRC connection release / Success / With priority information / Inter-band | NOTE 1 | Rel-9 | NOTE 1
36.523-1 | 8.1.3.12a | RRC connection release / Success / With priority information / Inter-band / Between FDD and TDD | NOTE 1 | Rel-9 | NOTE 1
36.523-1 | 8.1.3.12b | RRC connection release / Success / With priority information / Inter-band (Single frequency operation in source band) | NOTE 1 | Rel-9 | NOTE 1
36.523-1 | 8.1.3.13 | LTE RRC connection release / Success / With idle mode measurement information / Measurement carrier list provided in SIB5 | NOTE 1 | Rel-15 | NOTE 1
36.523-1 | 8.1.3.14 | LTE RRC connection release / Success / With idle mode measurement information / Measurement carrier list provided in RRCConnectionRelease | NOTE 1 | Rel-15 | NOTE 1
36.523-1 | 8.1.3.15 | LTE RRC connection release / Success / With idle mode measurement information / No idle mode measurement capability provided | NOTE 1 | Rel-15 | NOTE 1
36.523-1 | 8.2.1.1 | RRC connection reconfiguration / Radio bearer establishment for transition from RRC_IDLE to RRC_CONNECTED / Success / Default bearer / Early bearer establishment | NOTE 1 | Rel-8 | NOTE 1
36.523-1 | 8.2.1.3 | RRC connection reconfiguration / Radio bearer establishment / Success / Dedicated bearer | NOTE 1 | Rel-8 | NOTE 1
36.523-1 | 8.2.1.5 | RRC connection reconfiguration / Radio bearer establishment for transition from RRC_IDLE to RRC CONNECTED / Success / Latency check | NOTE 1 | Rel-8 | NOTE 1
36.523-1 | 8.2.1.6 | RRC connection reconfiguration / Radio bearer establishment for transition from RRC_IDLE to RRC CONNECTED / Success / Latency check / SecurityModeCommand and RRCConnectionReconfiguration transmitted in the same TTI | NOTE 1 | Rel-8 | NOTE 1
36.523-1 | 8.2.1.7 | RRC connection reconfiguration / Radio bearer establishment / Success / SRB2 | NOTE 1 | Rel-8 | NOTE 1
36.523-1 | 8.2.1.8 | RRC connection reconfiguration / Radio bearer establishment / Success / Dedicated bearer / ROHC configured | NOTE 1 | Rel-9 | NOTE 1
36.523-1 | 8.2.2.1 | RRC connection reconfiguration / Radio resource reconfiguration / Success | NOTE 1 | Rel-8 | NOTE 1
36.523-1 | 8.2.2.2 | RRC connection reconfiguration / SRB/DRB reconfiguration / Success | NOTE 1 | Rel-8 | NOTE 1
36.523-1 | 8.2.2.3.1 | CA / RRC connection reconfiguration / SCell addition/modification/release / Success / Intra-band Contiguous CA | NOTE 1 | Rel-10 | NOTE 1
36.523-1 | 8.2.2.3.2 | CA / RRC connection reconfiguration / SCell addition/modification/release / Success / Inter-band CA | NOTE 1 | Rel-10 | NOTE 1
36.523-1 | 8.2.2.3.3 | CA / RRC connection reconfiguration / SCell addition/ modification/release / Success / Intra-band non-contiguous CA | NOTE 1 | Rel-11 | NOTE 1
36.523-1 | 8.2.2.4.1 | CA / RRC connection reconfiguration / SCell SI change / Success / Intra-band Contiguous CA | NOTE 1 | Rel-10 | NOTE 1
36.523-1 | 8.2.2.4.2 | CA / RRC connection reconfiguration / SCell SI change / Success / Inter-band CA | NOTE 1 | Rel-10 | NOTE 1
36.523-1 | 8.2.2.4.3 | CA / RRC connection reconfiguration / SCell SI change / Success / Intra-band non-contiguous CA | NOTE 1 | Rel-11 | NOTE 1
36.523-1 | 8.2.2.5.1 | CA / RRC connection reconfiguration / SCell Addition without UL / Success / Intra-band Contiguous CA | NOTE 1 | Rel-10 | NOTE 1
36.523-1 | 8.2.2.5.2 | CA / RRC connection reconfiguration / SCell Addition without UL / Success / Inter-band CA | NOTE 1 | Rel-10 | NOTE 1
36.523-1 | 8.2.2.5.3 | CA / RRC connection reconfiguration / SCell Addition without UL / Success / Intra-band non-Contiguous CA | NOTE 1 | Rel-11 | NOTE 1
36.523-1 | 8.2.2.5a.1 | CA / RRC connection reconfiguration / TDD SCell addition without UL / SRS configuration / Periodic / multi-SRS switching | LTE_SRS_switch-UEConTest | Rel-14 | Closed at RAN#80
36.523-1 | 8.2.2.5a.2 | CA / RRC connection reconfiguration / TDD SCell addition without UL / SRS configuration / Aperiodic | LTE_SRS_switch-UEConTest | Rel-14 | Closed at RAN#80
36.523-1 | 8.2.2.5a.3 | CA / RRC connection reconfiguration / TDD SCell addition without UL / SRS configuration / Collision handling / Priority | LTE_SRS_switch-UEConTest | Rel-14 | Closed at RAN#80
36.523-1 | 8.2.2.5a.4 | CA / RRC connection reconfiguration / TDD SCell addition without UL / SRS configuration / Collision handling / flexible SRS transmitting | LTE_SRS_switch-UEConTest | Rel-14 | Closed at RAN#80
36.523-1 | 8.2.2.6.1 | RRC connection reconfiguration/ UE Assistance Information/power preference indication setup and release | NOTE 1 | Rel-11 | NOTE 1
36.523-1 | 8.2.2.6.2 | RRC connection reconfiguration/ UE Assistance Information/power preference indication release on connection re-establishment | NOTE 1 | Rel-11 | NOTE 1
36.523-1 | 8.2.2.6.3 | RRC connection reconfiguration/ UE Assistance Information/T340 running | NOTE 1 | Rel-11 | NOTE 1
36.523-1 | 8.2.2.7.1 | CA / RRC connection reconfiguration / sTAG addition/modification/release / Success / Intra-band Contiguous CA | NOTE 1 | Rel-11 | NOTE 1
36.523-1 | 8.2.2.7.2 | CA / RRC connection reconfiguration / sTAG addition/modification/release / Success / Inter-band CA | LTE_CA_Rel12_2UL-UEConTest | Rel-11 | Closed at RAN#74
36.523-1 | 8.2.2.7.3 | CA / RRC connection reconfiguration / sTAG addition/modification/release / Success / Intra-band non-Contiguous CA | LTE_CA_Rel12_2UL-UEConTest | Rel-11 | Closed at RAN#74
36.523-1 | 8.2.2.8 | RRC connection reconfiguration / SIB1 information / Success | NOTE 1 | Rel-11 | NOTE 1
36.523-1 | 8.2.2.9.1 | RRC connection reconfiguration / PSCell addition and SCG release / SCG DRB | LTE_SC_enh_dualC-UEConTest | Rel-12 | Closed at RAN#77
36.523-1 | 8.2.2.9.2 | RRC connection reconfiguration / PSCell addition and SCG release / Split DRB | LTE_SC_enh_dualC-UEConTest | Rel-12 | Closed at RAN#77
36.523-1 | 8.2.2.9.3 | RRC connection reconfiguration / SCG change without handover / SCG DRB to MCG DRB and SCG DRB modification | LTE_SC_enh_dualC-UEConTest | Rel-12 | Closed at RAN#77
36.523-1 | 8.2.2.10 | eIMTA / RRC connection reconfiguration / Radio resource reconfiguration / Success | LTE_TDD_eIMTA-UEConTest | Rel-14 | Closed at RAN#79
36.523-1 | 8.2.2.11 | Short Processing Time / SRS configuration / Aperiodic | LTE_sTTIandPT-UEConTest | Rel-15 | Closed at RAN#91
36.523-1 | 8.2.2.12 | Short TTI / SRS configuration / TDD / Aperiodic | LTE_sTTIandPT-UEConTest | Rel-15 | Closed at RAN#91
36.523-1 | 8.2.2.13.1 | CA / RRC connection reconfiguration / SCell addition in dormant mode / Success / Intra-band Contiguous CA | NOTE 1 | Rel-15 | NOTE 1
36.523-1 | 8.2.3.1 | RRC connection reconfiguration / Radio bearer release / Success | NOTE 1 | Rel-8 | NOTE 1
36.523-1 | 8.2.4.1 | RRC connection reconfiguration / Handover / Success / Dedicated preamble | NOTE 1 | Rel-8 | NOTE 1
36.523-1 | 8.2.4.2 | RRC connection reconfiguration / Handover / Success / Common preamble | NOTE 1 | Rel-8 | NOTE 1
36.523-1 | 8.2.4.3 | RRC connection reconfiguration / Handover / Success / Intra-cell / Security reconfiguration | NOTE 1 | Rel-8 | NOTE 1
36.523-1 | 8.2.4.4 | RRC connection reconfiguration / Handover / Failure / Intra-cell / Security reconfiguration | NOTE 1 | Rel-8 | NOTE 1
36.523-1 | 8.2.4.5 | RRC connection reconfiguration / Handover / All parameters included | NOTE 1 | Rel-8 | NOTE 1
36.523-1 | 8.2.4.6 | RRC connection reconfiguration / Handover / Success / Inter-frequency | NOTE 1 | Rel-8 | NOTE 1
36.523-1 | 8.2.4.7 | RRC connection reconfiguration / Handover / Failure / Re-establishment successful | NOTE 1 | Rel-8 | NOTE 1
36.523-1 | 8.2.4.8 | RRC connection reconfiguration / Handover / Failure / Re-establishment failure | NOTE 1 | Rel-8 | NOTE 1
36.523-1 | 8.2.4.9 | RRC connection reconfiguration / Handover / Inter-band blind handover / Success | NOTE 1 | Rel-8 | NOTE 1
36.523-1 | 8.2.4.10 | RRC connection reconfiguration / Handover (Between FDD and TDD) | NOTE 1 | Rel-8 | NOTE 1
36.523-1 | 8.2.4.12 | RRC connection reconfiguration / Handover / Setup and release of MIMO | NOTE 1 | Rel-8 | NOTE 1
36.523-1 | 8.2.4.13 | RRC connection reconfiguration / Handover / Success (with measurement) / Inter-band | NOTE 1 | Rel-9 | NOTE 1
36.523-1 | 8.2.4.13a | RRC connection reconfiguration / Handover / Success (with measurement) / Inter-band / Between FDD and TDD | NOTE 1 | Rel-9 | NOTE 1
36.523-1 | 8.2.4.14 | RRC connection reconfiguration / Handover / Failure / Re-establishment successful / Inter-band | NOTE 1 | Rel-9 | NOTE 1
36.523-1 | 8.2.4.14a | RRC connection reconfiguration / Handover / Failure / Re-establishment successful / Inter-band / Between FDD and TDD | NOTE 1 | Rel-9 | NOTE 1
36.523-1 | 8.2.4.15 | RRC connection reconfiguration / Handover / Failure / Re-establishment failure / Inter-band | NOTE 1 | Rel-9 | NOTE 1
36.523-1 | 8.2.4.15a | RRC connection reconfiguration / Handover / Failure / Re-establishment failure / Inter-band / Between FDD and TDD | NOTE 1 | Rel-9 | NOTE 1
36.523-1 | 8.2.4.16.1 | CA / RRC connection reconfiguration / Setup and Change of MIMO / Intra-band Contiguous CA | NOTE 1 | Rel-10 | NOTE 1
36.523-1 | 8.2.4.16.2 | CA / RRC connection reconfiguration / Setup and Change of MIMO / Inter-band CA | NOTE 1 | Rel-10 | NOTE 1
36.523-1 | 8.2.4.16.3 | CA / RRC connection reconfiguration / Setup and Change of MIMO / Intra-band non-Contiguous CA | NOTE 1 | Rel-11 | NOTE 1
36.523-1 | 8.2.4.17.1 | CA / RRC connection reconfiguration / Handover / Success / PCell Change and SCell addition / Intra-band Contiguous CA | NOTE 1 | Rel-10 | NOTE 1
36.523-1 | 8.2.4.17.2 | CA / RRC connection reconfiguration / Handover / Success / PCell Change and SCell addition / Inter-band CA | NOTE 1 | Rel-10 | NOTE 1
36.523-1 | 8.2.4.17.3 | CA / RRC connection reconfiguration / Handover / Success / PCell Change and SCell addition / Intra-band non-contiguous CA | NOTE 1 | Rel-11 | NOTE 1
36.523-1 | 8.2.4.18.1 | CA / RRC connection reconfiguration / Handover / Success / SCell release / Intra-band Contiguous CA | NOTE 1 | Rel-10 | NOTE 1
36.523-1 | 8.2.4.18.2 | CA / RRC connection reconfiguration / Handover / Success / SCell release / Inter-band CA | NOTE 1 | Rel-10 | NOTE 1
36.523-1 | 8.2.4.18.3 | CA / RRC connection reconfiguration / Handover / Success / SCell release / Intra-band non-Contiguous CA | NOTE 1 | Rel-11 | NOTE 1
36.523-1 | 8.2.4.19.1 | CA / RRC connection reconfiguration / Handover / Success / PCell Change / SCell no Change / Intra-band Contiguous CA | NOTE 1 | Rel-10 | NOTE 1
36.523-1 | 8.2.4.19.2 | CA / RRC connection reconfiguration / Handover / Success / PCell Change / SCell no Change / Inter-band CA | NOTE 1 | Rel-10 | NOTE 1
36.523-1 | 8.2.4.19.3 | CA / RRC connection reconfiguration / Handover / Success / PCell Change / Scell no Change / Intra-band non-contiguous CA | NOTE 1 | Rel-11 | NOTE 1
36.523-1 | 8.2.4.20.1 | CA / RRC connection reconfiguration / Handover / Success / Scell Change / Intra-band Contiguous CA | NOTE 1 | Rel-10 | NOTE 1
36.523-1 | 8.2.4.20.2 | CA / RRC connection reconfiguration / Handover / Success / Scell Change / Inter-band CA | NOTE 1 | Rel-10 | NOTE 1
36.523-1 | 8.2.4.20.3 | CA / RRC connection reconfiguration / Handover / Success / Scell Change Intra-band non-Contiguous CA | NOTE 1 | Rel-11 | NOTE 1
36.523-1 | 8.2.4.21.1 | CA / RRC connection reconfiguration / Handover / Success / SCell release / Intra-band Contiguous CA | NOTE 1 | Rel-10 | NOTE 1
36.523-1 | 8.2.4.21.2 | CA / RRC connection reconfiguration / Handover / Success / SCell release / Inter-band CA | NOTE 1 | Rel-10 | NOTE 1
36.523-1 | 8.2.4.21.3 | CA / RRC connection reconfiguration / Handover / Success / SCell release / Intra-band non-contiguous CA | NOTE 1 | Rel-11 | NOTE 1
36.523-1 | 8.2.4.23.1 | CA / RRC connection reconfiguration / Handover / Failure / Re-establishment successful / Intra-band Contiguous CA | NOTE 1 | Rel-10 | NOTE 1
36.523-1 | 8.2.4.23.2 | CA / RRC connection reconfiguration / Handover / Failure / Re-establishment successful / Inter-band CA | NOTE 1 | Rel-10 | NOTE 1
36.523-1 | 8.2.4.23.3 | CA / RRC connection reconfiguration / Handover / Failure / Re-establishment successful / Intra-band non-Contiguous CA | NOTE 1 | Rel-11 | NOTE 1
36.523-1 | 8.2.4.25.1 | RRC connection reconfiguration / Intra-MeNB Handover / MCG DRB to MCG DRB and MSC DRB to/from SCG DRB | LTE_SC_enh_dualC-UEConTest | Rel-12 | Closed at RAN#77
36.523-1 | 8.2.4.25.2 | RRC connection reconfiguration / Intra-MeNB Handover / MCG DRBs to/from Split DRB | LTE_SC_enh_dualC-UEConTest | Rel-12 | Closed at RAN#77
36.523-1 | 8.2.4.25.3 | RRC connection reconfiguration / Intra-MeNB Handover / Split DRB to Split DRB | LTE_SC_enh_dualC-UEConTest | Rel-12 | Closed at RAN#77
36.523-1 | 8.2.4.25.4 | RRC connection reconfiguration / Handover with SCG release / MCG/SCG DRBs to MCG DRB | LTE_SC_enh_dualC-UEConTest | Rel-12 | Closed at RAN#77
36.523-1 | 8.2.4.25.5 | RRC connection reconfiguration / Handover with SCG release / Split DRB to MCG DRB | LTE_SC_enh_dualC-UEConTest | Rel-12 | Closed at RAN#77
36.523-1 | 8.2.4.25.6 | RRC connection reconfiguration / Handover with SCG reconfiguration / SCG DRB to SCG DRB | LTE_SC_enh_dualC-UEConTest | Rel-12 | Closed at RAN#77
36.523-1 | 8.2.4.25.7 | RRC connection reconfiguration / Handover with SCG reconfiguration / Split DRB to Split DRB | LTE_SC_enh_dualC-UEConTest | Rel-12 | Closed at RAN#77
36.523-1 | 8.2.4.26 | eIMTA / RRC connection reconfiguration / Handover / Success | LTE_TDD_eIMTA-UEConTest | Rel-14 | Closed at RAN#79
36.523-1 | 8.2.4.27 | RRC connection reconfiguration / Handover / Success / Intra-frequency in Enhanced Coverage | LTE_MTCe2_L1-UEConTest | Rel-13 | Closed at RAN#77
36.523-1 | 8.2.4.28 | eCall Only mode / RRC connection reconfiguration / Inter-Frequency Handover / Success | EIEI-UEConTest | Rel-14 | Closed at RAN#79
36.523-1 | 8.2.4.29 | UDC/ RRC connection reconfiguration / Handover / Success | LTE_UDC-UEConTest | Rel-15 | Closed at RAN#83
36.523-1 | 8.2.5.1 | LWA / WLAN Release / WLAN Association / EUTRA RRC_Connected to WLAN (Event W2) | LTE_WLAN_radio-UEConTest | Rel-13 | Closed at RAN#83
36.523-1 | 8.2.5.2 | LWA / WLAN Release Success / EUTRA RRC_Connected from WLAN (Event W3) | LTE_WLAN_radio-UEConTest | Rel-13 | Closed at RAN#83
36.523-1 | 8.2.5.4 | LWA / WLAN Association Success / EUTRA RRC_Connected to WLAN (Event W1) | LTE_WLAN_radio-UEConTest | Rel-13 | Closed at RAN#83
36.523-1 | 8.2.5.5 | LWIP / WLAN Association Success / EUTRA RRC_Connected to WLAN (Event W1) | LTE_WLAN_radio-UEConTest | Rel-13 | Closed at RAN#83
36.523-1 | 8.2.5.6 | LWIP / WLAN Release / WLAN Association / EUTRA RRC_Connected to WLAN (Event W2) | LTE_WLAN_radio-UEConTest | Rel-13 | Closed at RAN#83
36.523-1 | 8.2.5.7 | LWIP / WLAN Release Success / EUTRA RRC_Connected from WLAN (Event W3) | LTE_WLAN_radio-UEConTest | Rel-13 | Closed at RAN#83
36.523-1 | 8.2.5.8 | LWA / T351 Expiry | LTE_WLAN_radio-UEConTest | Rel-13 | Closed at RAN#83
36.523-1 | 8.3.1.1 | Measurement configuration control and reporting / Intra E-UTRAN measurements / Event A1 | NOTE 1 | Rel-8 | NOTE 1
36.523-1 | 8.3.1.2 | Measurement configuration control and reporting / Intra E-UTRAN measurements / Event A2 | NOTE 1 | Rel-8 | NOTE 1
36.523-1 | 8.3.1.3 | Measurement configuration control and reporting / Intra E-UTRAN measurements / Two simultaneous events A3 (intra and inter-frequency measurements) | NOTE 1 | Rel-8 | NOTE 1
36.523-1 | 8.3.1.3a | Measurement configuration control and reporting / Intra E-UTRAN measurements / Two simultaneous events A3 (intra and inter-frequency measurements) / RSRQ based measurements | NOTE 1 | Rel-9 | NOTE 1
36.523-1 | 8.3.1.4 | Measurement configuration control and reporting / Intra E-UTRAN measurements / Periodic reporting (intra and inter-frequency measurements) | NOTE 1 | Rel-8 | NOTE 1
36.523-1 | 8.3.1.5 | Measurement configuration control and reporting / Intra E-UTRAN measurements / Two simultaneous event A3 (intra-frequency measurements) | NOTE 1 | Rel-8 | NOTE 1
36.523-1 | 8.3.1.6 | Measurement configuration control and reporting / Intra E-UTRAN measurements / Two simultaneous events A2 and A3 (inter-frequency measurements) | NOTE 1 | Rel-8 | NOTE 1
36.523-1 | 8.3.1.7 | Measurement configuration control and reporting / Intra E-UTRAN measurements / Blacklisting | NOTE 1 | Rel-8 | NOTE 1
36.523-1 | 8.3.1.8 | Measurement configuration control and reporting / Intra E-UTRAN measurements / Handover / IE measurement configuration present | NOTE 1 | Rel-8 | NOTE 1
36.523-1 | 8.3.1.9 | Measurement configuration control and reporting / Intra E-UTRAN measurements / Intra-frequency handover / IE measurement configuration not present | NOTE 1 | Rel-8 | NOTE 1
36.523-1 | 8.3.1.9a | Measurement configuration control and reporting / Intra Frequency measurements / Intra-frequency handover / IE measurement configuration not present / Single Frequency operation | NOTE 1 | Rel-8 | NOTE 1
36.523-1 | 8.3.1.10 | Measurement configuration control and reporting / Intra E-UTRAN measurements / Inter-frequency handover / IE measurement configuration not present | NOTE 1 | Rel-8 | NOTE 1
36.523-1 | 8.3.1.11 | Measurement configuration control and reporting / Intra E-UTRAN measurements / Continuation of the measurements after RRC connection re-establishment | NOTE 1 | Rel-8 | NOTE 1
36.523-1 | 8.3.1.11a | Measurement configuration control and reporting / Intra Frequency measurements / Continuation of the measurements after RRC connection re-establishment / Single Frequency operation | NOTE 1 | Rel-8 | NOTE 1
36.523-1 | 8.3.1.12 | Measurement configuration control and reporting / Intra E-UTRAN measurements / Two simultaneous events A3 (Inter-band measurements) | NOTE 1 | Rel-9 | NOTE 1
36.523-1 | 8.3.1.12a | Measurement configuration control and reporting / Intra E-UTRAN measurements / Two simultaneous events A3 (inter-band measurements) / Between FDD and TDD | NOTE 1 | Rel-9 | NOTE 1
36.523-1 | 8.3.1.13 | Measurement configuration control and reporting / Intra E-UTRAN measurements / Periodic reporting (intra-frequency and inter-band measurements) | NOTE 1 | Rel-9 | NOTE 1
36.523-1 | 8.3.1.13a | Measurement configuration control and reporting / Intra E-UTRAN measurements / Periodic reporting (intra-frequency and inter-band measurements) / Between FDD and TDD | NOTE 1 | Rel-9 | NOTE 1
36.523-1 | 8.3.1.14 | Measurement configuration control and reporting / Intra E-UTRAN measurements / Two simultaneous events A2 and A3 (Inter-band measurements) | NOTE 1 | Rel-9 | NOTE 1
36.523-1 | 8.3.1.14a | Measurement configuration control and reporting / Intra E-UTRAN measurements / Two simultaneous events A2 and A3 (inter-band measurements) / Between FDD and TDD | NOTE 1 | Rel-9 | NOTE 1
36.523-1 | 8.3.1.15 | Measurement configuration control and reporting / Intra E-UTRAN measurements / Inter-band handover / IE measurement configuration not present | NOTE 1 | Rel-9 | NOTE 1
36.523-1 | 8.3.1.15a | Measurement configuration control and reporting / Intra E-UTRAN measurements / Inter-band handover / IE measurement configuration not present / Between FDD and TDD | NOTE 1 | Rel-9 | NOTE 1
36.523-1 | 8.3.1.16 | Measurement configuration control and reporting / Intra E-UTRAN measurements / Continuation of the measurements after RRC connection re-establishment / Inter-band | NOTE 1 | Rel-9 | NOTE 1
36.523-1 | 8.3.1.16a | Measurement configuration control and reporting / Intra E-UTRAN measurements / Continuation of the measurements after RRC connection re-establishment / Inter-band / Between FDD and TDD | NOTE 1 | Rel-9 | NOTE 1
36.523-1 | 8.3.1.17.1 | CA / Measurement configuration control and reporting / Intra E-UTRAN measurements / Event A6 / Intra-band Contiguous CA | NOTE 1 | Rel-10 | NOTE 1
36.523-1 | 8.3.1.17.2 | CA / Measurement configuration control and reporting / Intra E-UTRAN measurements / Event A6 / Inter-band CA | NOTE 1 | Rel-10 | NOTE 1
36.523-1 | 8.3.1.17.3 | CA / Measurement configuration control and reporting / Intra E-UTRAN measurements / Event A6 / Intra-band non-Contiguous CA | NOTE 1 | Rel-11 | NOTE 1
36.523-1 | 8.3.1.18.1 | CA / Measurement configuration control and reporting / Intra E-UTRAN measurements / Additional measurement reporting / Intra-band Contiguous CA | NOTE 1 | Rel-10 | NOTE 1
36.523-1 | 8.3.1.18.2 | CA / Measurement configuration control and reporting / Intra E-UTRAN measurements / Additional measurement reporting / Inter-band CA | NOTE 1 | Rel-10 | NOTE 1
36.523-1 | 8.3.1.18.3 | CA / Measurement configuration control and reporting / Intra E-UTRAN measurements / Additional measurement reporting / Intra-band non-contiguous CA | NOTE 1 | Rel-11 | NOTE 1
36.523-1 | 8.3.1.19 | eICIC / Measurement configuration control and reporting / CSI change | NOTE 1 | Rel-10 | NOTE 1
36.523-1 | 8.3.1.21 | eICIC / Measurement configuration control and reporting / Event A4 Handover / Neighbour RSRP and RSRQ measurement configuration change | NOTE 1 | Rel-10 | NOTE 1
36.523-1 | 8.3.1.22.1 | CA / Measurement configuration control and reporting / Intra E-UTRAN measurements / Event A1 / Event A2 / Intra-band Contiguous CA | NOTE 1 | Rel-10 | NOTE 1
36.523-1 | 8.3.1.22.2 | CA / Measurement configuration control and reporting / Intra E-UTRAN measurements / Event A1 / Event A2 / Inter-band CA | NOTE 1 | Rel-10 | NOTE 1
36.523-1 | 8.3.1.22.3 | CA / Measurement configuration control and reporting / Intra E-UTRAN measurements / Event A1/Event A2 / Intra-band non-contiguous CA | NOTE 1 | Rel-11 | NOTE 1
36.523-1 | 8.3.1.23 | Measurement configuration control and reporting / Intra E-UTRAN measurements / Event A4 | NOTE 1 | Rel-9 | NOTE 1
36.523-1 | 8.3.1.24 | Measurement configuration control and reporting / Intra E-UTRAN measurements / Event A5 | NOTE 1 | Rel-9 | NOTE 1
36.523-1 | 8.3.1.25 | Measurement configuration control and reporting / Intra E-UTRAN measurements / Event A5 / RSRQ based measurements | NOTE 1 | Rel-9 | NOTE 1
36.523-1 | 8.3.1.26 | Measurement configuration control and reporting / Intra E-UTRAN measurements / Event A5 (Inter-frequency measurements) | NOTE 1 | Rel-9 | NOTE 1
36.523-1 | 8.3.1.27 | Measurement configuration control and reporting / Intra E-UTRAN measurements / Event A5 (Inter-frequency measurements) / RSRQ based measurements | NOTE 1 | Rel-9 | NOTE 1
36.523-1 | 8.3.1.28 | eICIC / Measurement configuration control and reporting / Event A1 / RSRP and RSRQ measurement / Serving ABS | NOTE 1 | Rel-10 | NOTE 1
36.523-1 | 8.3.1.29 | Measurement configuration control and reporting / Intra E-UTRAN measurements / Event C1 | LTE_SC_enh_L1-UEConTest | Rel-12 | Closed at RAN#76
36.523-1 | 8.3.1.30 | Measurement configuration control and reporting / Intra E-UTRAN measurements / Event C2 | LTE_SC_enh_L1-UEConTest | Rel-12 | Closed at RAN#76
36.523-1 | 8.3.1.31 | Measurement configuration control and reporting / Intra E-UTRAN measurements / Periodic reporting / CSI-RSRP | LTE_SC_enh_L1-UEConTest | Rel-12 | Closed at RAN#76
36.523-1 | 8.3.1.32 | LAA / Measurement configuration control and reporting / Intra E-UTRAN measurements / RSSI Measurement | LTE_LAA-UEConTest | Rel-13 | Closed at RAN#77
36.523-1 | 8.3.2.1 | Measurement configuration control and reporting / Inter-RAT measurements / Event B2 / Measurement of GERAN cells | NOTE 1 | Rel-8 | NOTE 1
36.523-1 | 8.3.2.2 | Measurement configuration control and reporting / Inter-RAT measurements / Periodic reporting / Measurement of GERAN cells | NOTE 1 | Rel-8 | NOTE 1
36.523-1 | 8.3.2.3 | Measurement configuration control and reporting / Inter-RAT measurements / Event B2 / Measurement of UTRAN cells | NOTE 1 | Rel-8 | NOTE 1
36.523-1 | 8.3.2.3a | Measurement configuration control and reporting / Inter-RAT measurements / Event B2 / Measurement of UTRAN cells / RSRQ based measurements | NOTE 1 | Rel-9 | NOTE 1
36.523-1 | 8.3.2.4 | Measurement configuration control and reporting / Inter-RAT measurements / Periodic reporting / Measurement of UTRAN cells | NOTE 1 | Rel-8 | NOTE 1
36.523-1 | 8.3.2.5 | Measurement configuration control and reporting / Inter-RAT measurements / Periodic reporting / Measurements of E-UTRAN, UTRAN and GERAN cells | NOTE 1 | Rel-8 | NOTE 1
36.523-1 | 8.3.2.6 | Measurement configuration control and reporting / Inter-RAT measurements / Simultaneous A2 and two B2 / Measurements of E-UTRAN, UTRAN and GERAN cells | NOTE 1 | Rel-8 | NOTE 1
36.523-1 | 8.3.2.7 | Measurement configuration control and reporting / Inter-RAT measurements / Event B2 (measurement of HRPD cells) | NOTE 1 | Rel-8 | NOTE 1
36.523-1 | 8.3.2.8 | Measurement configuration control and reporting / Inter-RAT measurements / Periodic reporting / Measurement of HRPD cells | NOTE 1 | Rel-8 | NOTE 1
36.523-1 | 8.3.2.9 | Measurement configuration control and reporting / Inter-RAT measurements / Event B2 / Measurement of 1xRTT cells | NOTE 1 | Rel-8 | NOTE 1
36.523-1 | 8.3.2.10 | Measurement configuration control and reporting / Inter-RAT measurements / Periodic reporting / Measurement of 1xRTT cells | NOTE 1 | Rel-8 | NOTE 1
36.523-1 | 8.3.2.11 | Measurement configuration control and reporting / Inter-RAT measurements / Event B1 / Measurement of UTRAN cells | NOTE 1 | Rel-9 | NOTE 1
36.523-1 | 8.3.3.1 | Measurement configuration control and reporting / SON / ANR / CGI reporting of E-UTRAN cell | NOTE 1 | Rel-8 | NOTE 1
36.523-1 | 8.3.3.2 | Measurement configuration control and reporting / SON / ANR / CGI reporting of UTRAN cell | NOTE 1 | Rel-8 | NOTE 1
36.523-1 | 8.3.3.3 | Measurement configuration control and reporting / SON / ANR / CGI reporting of GERAN cell | NOTE 1 | Rel-8 | NOTE 1
36.523-1 | 8.3.3.4 | Measurement configuration control and reporting / SON / ANR / CGI reporting of HRPD cell | NOTE 1 | Rel-8 | NOTE 1
36.523-1 | 8.3.4.1 | Intra-frequency SI acquisition / CSG cell and non-CSG cell | NOTE 1 | Rel-9 | NOTE 1
36.523-1 | 8.3.4.2 | Inter-frequency SI acquisition / Non-member hybrid cell | NOTE 1 | Rel-9 | NOTE 1
36.523-1 | 8.3.4.3 | Inter-frequency SI acquisition / Member hybrid cell | NOTE 1 | Rel-9 | NOTE 1
36.523-1 | 8.3.4.4 | Inter-RAT SI acquisition / RRC_CONNECTED / UMTS member CSG cell | NOTE 1 | Rel-9 | NOTE 1
36.523-1 | 8.3.4.5 | Inter-frequency E-UTRAN FDD - FDD / CSG Proximity Indication | NOTE 1 | Rel-9 | NOTE 1
36.523-1 | 8.3.5.1 | RRC connection reconfiguration/ QoE Measurement Collection /QoE measurement setup and report and release | LTE_QMC_Streaming-UEConTest | Rel-15 | Closed at RAN#84
36.523-1 | 8.3.5.2 | RRC connection reconfiguration/ Qoemtsi Measurement Collection /QoE measurement setup and report and release | LTE_QMC_Streaming-UEConTest | Rel-15 | Closed at RAN#84
36.523-1 | 8.4.1.2 | Inter-RAT handover / From E-UTRA to UTRA PS / Data | NOTE 1 | Rel-8 | NOTE 1
36.523-1 | 8.4.1.4 | Inter-RAT handover / From E-UTRA to UTRA HSDPA / Data | NOTE 1 | Rel-8 | NOTE 1
36.523-1 | 8.4.1.5 | Inter-RAT Handover / from E-UTRA to UTRA(HSUPA/HSDPA) / Data | NOTE 1 | Rel-8 | NOTE 1
36.523-1 | 8.4.2.2 | Inter-RAT handover / From UTRA PS to E-UTRA / Data | NOTE 1 | Rel-8 | NOTE 1
36.523-1 | 8.4.2.4 | Inter-RAT handover / From UTRA HSPA to E-UTRA / Data | NOTE 1 | Rel-8 | NOTE 1
36.523-1 | 8.4.2.7.1 | CA / RRC connection reconfiguration / Handover UTRAN to E-UTRAN/ Success / SCell addition / Intra-band Contiguous CA | NOTE 1 | Rel-10 | NOTE 1
36.523-1 | 8.4.2.7.2 | CA / RRC connection reconfiguration / Handover UTRAN to E-UTRAN/ Success / SCell addition / Inter-band CA | NOTE 1 | Rel-10 | NOTE 1
36.523-1 | 8.4.2.7.3 | CA / RRC connection reconfiguration / Handover UTRAN to E-UTRAN/ Success / SCell addition / Intra-band non-contiguous CA | NOTE 1 | Rel-11 | NOTE 1
36.523-1 | 8.4.3.1 | Inter-RAT handover / From E-UTRA to GPRS / PS HO | NOTE 1 | Rel-8 | NOTE 1
36.523-1 | 8.4.3.2 | Inter-RAT cell change order / From E-UTRA data RRC_CONNECTED to GPRS / Without NACC | NOTE 1 | Rel-8 | NOTE 1
36.523-1 | 8.4.3.3 | Inter-RAT cell change order / From E-UTRA data to GPRS / With NACC | NOTE 1 | Rel-8 | NOTE 1
36.523-1 | 8.4.5.4 | Pre-registration at HRPD and inter-RAT handover / From E-UTRA to HRPD Active / Data | NOTE 1 | Rel-8 | NOTE 1
36.523-1 | 8.4.8.1 | WLAN Offload / Offload Success / EUTRA RRC_Connected to/from WLAN (Qrxlevmeas, BackhaulRateUlWLAN) | UTRA_LTE_WLAN_interw-UEConTest | Rel-12 | Closed at RAN#71
36.523-1 | 8.4.8.2 | WLAN Offload / Offload Success / EUTRA RRC_Connected to/from WLAN (Qrxlevmeas , ChannelUtilizationWLAN) | UTRA_LTE_WLAN_interw-UEConTest | Rel-12 | Closed at RAN#71
36.523-1 | 8.4.8.3 | WLAN Offload / Offload Success / EUTRA RRC_Connected to/from WLAN (Qqualmeas, BeaconRSSI) | UTRA_LTE_WLAN_interw-UEConTest | Rel-12 | Closed at RAN#71
36.523-1 | 8.4.8.4 | WLAN Offload / Offload Success / EUTRA RRC_Connected to/from WLAN (Qqualmeas, BackhaulRateDlWLAN)/CA | UTRA_LTE_WLAN_interw-UEConTest | Rel-12 | Closed at RAN#71
36.523-1 | 8.4.8.5 | WLAN Offload / T350 expiry | UTRA_LTE_WLAN_interw-UEConTest | Rel-12 | Closed at RAN#71
36.523-1 | 8.4.8.6 | WLAN Offload / Offload Success / EUTRA RRC_Connected to/from WLAN (ANDSF and RAN rules co-existence) | UTRA_LTE_WLAN_interw-UEConTest | Rel-12 | Closed at RAN#71
36.523-1 | 8.5.1.1 | Radio link failure / RRC connection re-establishment Success | NOTE 1 | Rel-8 | NOTE 1
36.523-1 | 8.5.1.2 | Radio link failure / T301 expiry | NOTE 1 | Rel-8 | NOTE 1
36.523-1 | 8.5.1.3 | Radio link failure / T311 expiry | NOTE 1 | Rel-8 | NOTE 1
36.523-1 | 8.5.1.4 | Radio link failure / RRC connection re-establishment reject | NOTE 1 | Rel-8 | NOTE 1
36.523-1 | 8.5.1.5 | Radio link failure / Radio link recovery while T310 is running | NOTE 1 | Rel-8 | NOTE 1
36.523-1 | 8.5.1.6 | Radio link failure / T311 expiry / Dedicated RLF timer | NOTE 1 | Rel-9 | NOTE 1
36.523-1 | 8.5.1.7.1 | CA / No Radio Link Failure on SCell / RRC Connection Continues on PCell / Intra-band Contiguous CA | NOTE 1 | Rel-10 | NOTE 1
36.523-1 | 8.5.1.7.2 | CA / No Radio Link Failure on SCell / RRC Connection Continues on PCell / Inter-band CA | NOTE 1 | Rel-10 | NOTE 1
36.523-1 | 8.5.1.7.3 | CA / No Radio Link Failure on SCell / RRC Connection Continues on PCell / Intra-band non-Contiguous CA | NOTE 1 | Rel-11 | NOTE 1
36.523-1 | 8.5.1.8.1 | Radio link failure on PSCell / UE supports SCG DRB | LTE_SC_enh_dualC-UEConTest | Rel-12 | Closed at RAN#77
36.523-1 | 8.5.1.8.2 | Radio link failure on PSCell / UE supports Split DRB | LTE_SC_enh_dualC-UEConTest | Rel-12 | Closed at RAN#77
36.523-1 | 8.5.1.9 | Radio link failure / RRC connection re-establishment success/ Release configured UDC | LTE_UDC-UEConTest | Rel-15 | Closed at RAN#83
36.523-1 | 8.5.2.1 | Redirection to E-UTRAN / From UTRAN upon reception of RRC CONNECTION REJECT | NOTE 1 | Rel-8 | NOTE 1
36.523-1 | 8.5.4.1 | UE capability transfer / Success | LTE_Aerial-UEConTest | Rel-15 | Closed at RAN#86
36.523-1 | 8.5.4.2 | Network-requested CA Band Combination Capability Signalling / Number of UE supported CA band combinations less than or equal to 128 | NOTE 1 | Rel-11 | NOTE 1
36.523-1 | 8.5.4.3 | Network-requested CA Band Combination Capability Signalling / Number of UE supported CA band combinations exceeds 128 | NOTE 1 | Rel-11 | NOTE 1
36.523-1 | 8.5.4.4 | UE capability transfer/ Success/ UE Cat 0/ UE paging Info | LC_MTC_LTE-UEConTest | Rel-12 | Closed at RAN#74
36.523-1 | 8.6.1.1 | Immediate MDT / Reporting / Location information | NOTE 1 | Rel-10 | NOTE 1
36.523-1 | 8.6.1.2 | Immediate MDT / Reporting / Location information / Request from eNB / Event A2 | NOTE 1 | Rel-11 | NOTE 1
36.523-1 | 8.6.1.3 | Immediate MDT / Measurement / Latency metrics for UL PDCP Packet Delay per QCI | LTE_eMDT2-UEConTest | Rel-13 | Closed at RAN#75
36.523-1 | 8.6.2.1 | Logged MDT / Intra-frequency measurement, logging and reporting | NOTE 1 | Rel-10 | NOTE 1
36.523-1 | 8.6.2.2 | Logged MDT / Inter-frequency measurement, logging and reporting | NOTE 1 | Rel-10 | NOTE 1
36.523-1 | 8.6.2.3 | Logged MDT / Logging and reporting / Limiting area scope | NOTE 1 | Rel-10 | NOTE 1
36.523-1 | 8.6.2.3a | Logged MDT / Logging and reporting / Limiting area scope / TAC list with PLMN identity | NOTE 1 | Rel-11 | NOTE 1
36.523-1 | 8.6.2.4 | Logged MDT / Logging and reporting / Indication of logged measurements at E-UTRA handover | NOTE 1 | Rel-10 | NOTE 1
36.523-1 | 8.6.2.5 | Logged MDT / Logging and reporting / Indication of logged measurements at E-UTRA re-establishment | NOTE 1 | Rel-10 | NOTE 1
36.523-1 | 8.6.2.6 | Logged MDT / Release of logged MDT measurement configuration / Expire of duration timer | NOTE 1 | Rel-10 | NOTE 1
36.523-1 | 8.6.2.7 | Logged MDT / Release of logged MDT measurement configuration / Reception of new logged measurement configuration, Detach or UE power off | NOTE 1 | Rel-10 | NOTE 1
36.523-1 | 8.6.2.8 | Logged MDT / Maintaining logged measurement configuration / UE state transitions and mobility | NOTE 1 | Rel-10 | NOTE 1
36.523-1 | 8.6.2.9 | Logged MDT / Location information | NOTE 1 | Rel-10 | NOTE 1
36.523-1 | 8.6.2.10 | Logged MDT / Logging and reporting / Reporting at RRC connection establishment / PLMN list | NOTE 1 | Rel-11 | NOTE 1
36.523-1 | 8.6.2.11 | Logged MDT / Logging and reporting / Reporting at intra LTE handover / PLMN list | NOTE 1 | Rel-11 | NOTE 1
36.523-1 | 8.6.2.12 | Logged MDT / Logging and reporting / Reporting at RRC connection re-establishment / PLMN list | NOTE 1 | Rel-11 | NOTE 1
36.523-1 | 8.6.3.1 | Logged MDT / UTRAN inter-RAT measurement, logging and reporting | NOTE 1 | Rel-10 | NOTE 1
36.523-1 | 8.6.3.2 | Logged MDT / GERAN Inter-RAT measurement, logging and reporting | NOTE 1 | Rel-10 | NOTE 1
36.523-1 | 8.6.3.3 | Logged MDT / CDMA2000 Inter-RAT measurement, logging and reporting | NOTE 1 | Rel-10 | NOTE 1
36.523-1 | 8.6.3.4 | Logged MDT / Logging and reporting / Reporting at UTRAN Inter-RAT handover / PLMN list | NOTE 1 | Rel-11 | NOTE 1
36.523-1 | 8.6.3.5 | Logged MDT / Logging and reporting / Bluetooth measurement collection | LTE_MDT_BT_WLAN-UEConTest | Rel-15 | Closed at RAN#86, moved at RAN5#90
36.523-1 | 8.6.3.6 | Logged MDT / Logging and reporting / WLAN measurement collection | LTE_MDT_BT_WLAN-UEConTest | Rel-15 | Closed at RAN#86, moved at RAN5#90
36.523-1 | 8.6.4.1 | Radio Link Failure logging / Reporting of Intra-frequency measurements | NOTE 1 | Rel-10 | NOTE 1
36.523-1 | 8.6.4.2 | Radio Link Failure logging / Reporting of Inter-frequency measurements | NOTE 1 | Rel-10 | NOTE 1
36.523-1 | 8.6.4.3 | Radio Link Failure logging / Reporting at RRC connection establishment and reestablishment | NOTE 1 | Rel-10 | NOTE 1
36.523-1 | 8.6.4.4 | Radio Link Failure logging / Reporting at E-UTRA handover | NOTE 1 | Rel-10 | NOTE 1
36.523-1 | 8.6.4.5 | Radio Link Failure logging / Reporting of ECGI of the PCell | NOTE 1 | Rel-10 | NOTE 1
36.523-1 | 8.6.4.7 | Radio Link Failure logging / Location information | NOTE 1 | Rel-10 | NOTE 1
36.523-1 | 8.6.4.8 | Radio Link Failure logging / Logging and reporting / Reporting at RRC connection establishment / PLMN list | NOTE 1 | Rel-11 | NOTE 1
36.523-1 | 8.6.4.9 | Radio Link Failure logging / Logging and reporting / Reporting at intra LTE handover / PLMN list | NOTE 1 | Rel-11 | NOTE 1
36.523-1 | 8.6.4.10 | Radio Link Failure logging / Logging and reporting / Reporting at RRC connection re-establishment / PLMN list | NOTE 1 | Rel-11 | NOTE 1
36.523-1 | 8.6.4.11 | Radio Link Failure logging / Logging and reporting / Dropped QCI | LTE_eMDT2-UEConTest | Rel-13 | Closed at RAN#75
36.523-1 | 8.6.5.1 | Radio Link Failure logging / Reporting at UTRAN Inter-RAT handover | NOTE 1 | Rel-10 | NOTE 1
36.523-1 | 8.6.5.1a | Radio Link Failure logging / Reporting at UTRAN Inter-RAT handover / PLMN list | NOTE 1 | Rel-11 | NOTE 1
36.523-1 | 8.6.5.2 | Radio Link Failure logging / Reporting at GERAN Inter-RAT handover | NOTE 1 | Rel-10 | NOTE 1
36.523-1 | 8.6.5.3 | Radio Link Failure logging / Reporting CDMA2000 neighbour cell information | NOTE 1 | Rel-10 | NOTE 1
36.523-1 | 8.6.5.5 | Radio Link Failure logging / Logging and reporting /Bluetooth measurement collection | LTE_MDT_BT_WLAN-UEConTest | Rel-15 | Closed at RAN#86, moved at RAN5#90
36.523-1 | 8.6.5.6 | Radio Link Failure logging / Logging and reporting / WLAN measurement collection | LTE_MDT_BT_WLAN-UEConTest | Rel-15 | Closed at RAN#86, moved at RAN5#90
36.523-1 | 8.6.6.1 | Handover Failure logging / Reporting of Intra-frequency measurements | NOTE 1 | Rel-10 | NOTE 1
36.523-1 | 8.6.6.2 | Handover Failure logging / Reporting of Inter-frequency measurements | NOTE 1 | Rel-10 | NOTE 1
36.523-1 | 8.6.6.4 | Handover Failure logging / Location information | NOTE 1 | Rel-10 | NOTE 1
36.523-1 | 8.6.6.5 | Handover Failure logging / Logging and reporting / Reporting at RRC connection establishment / PLMN list | NOTE 1 | Rel-11 | NOTE 1
36.523-1 | 8.6.6.6 | Handover Failure logging / Logging and reporting / Reporting at intra LTE handover / PLMN list | NOTE 1 | Rel-11 | NOTE 1
36.523-1 | 8.6.6.7 | Handover Failure logging / Logging and reporting / Reporting at RRC connection re-establishment / PLMN list | NOTE 1 | Rel-11 | NOTE 1
36.523-1 | 8.6.7.1 | Handover Failure logging / Reporting of UTRAN Inter-RAT measurements | NOTE 1 | Rel-10 | NOTE 1
36.523-1 | 8.6.7.2 | Handover Failure logging / Reporting of GERAN Inter-RAT measurements | NOTE 1 | Rel-10 | NOTE 1
36.523-1 | 8.6.7.3 | Handover Failure logging / Reporting of CDMA2000 Inter-RAT measurements | NOTE 1 | Rel-10 | NOTE 1
36.523-1 | 8.6.7.4 | Handover Failure logging / Reporting at UTRAN Inter-RAT handover / PLMN list | NOTE 1 | Rel-11 | NOTE 1
36.523-1 | 8.6.8.1 | Connection Establishment Failure logging / Logging and reporting / T300 expiry | NOTE 1 | Rel-11 | NOTE 1
36.523-1 | 8.6.8.2 | Connection Establishment Failure logging / Logging and reporting / Reporting at intra-LTE handover | NOTE 1 | Rel-11 | NOTE 1
36.523-1 | 8.6.8.3 | Connection Establishment Failure logging / Logging and reporting / Reporting at RRC connection re-establishment | NOTE 1 | Rel-11 | NOTE 1
36.523-1 | 8.6.8.4 | Connection Establishment Failure logging / Logging and reporting / Location Information | NOTE 1 | Rel-11 | NOTE 1
36.523-1 | 8.6.8.5 | Connection Establishment Failure logging / Logging and reporting / Reporting of Intra-frequency measurements | NOTE 1 | Rel-11 | NOTE 1
36.523-1 | 8.6.8.6 | Connection Establishment Failure logging / Logging and reporting / Reporting of Inter-frequency measurements | NOTE 1 | Rel-11 | NOTE 1
36.523-1 | 8.6.9.1 | Connection Establishment Failure logging / Logging and reporting / Reporting at UTRAN Inter-RAT handover | NOTE 1 | Rel-11 | NOTE 1
36.523-1 | 8.6.9.2 | Connection Establishment Failure logging / Logging and reporting / Reporting of UTRAN Inter-RAT measurements | NOTE 1 | Rel-11 | NOTE 1
36.523-1 | 8.6.9.3 | Connection Establishment Failure logging / Logging and reporting / Reporting of GERAN Inter-RAT measurements | NOTE 1 | Rel-11 | NOTE 1
36.523-1 | 8.6.9.4 | Connection Establishment Failure logging / Logging and reporting / Reporting of CDMA2000 Inter-RAT measurements | NOTE 1 | Rel-11 | NOTE 1
36.523-1 | 8.6.9.5 | Connection Establishment Failure logging / Logging and reporting / Bluetooth measurement collection | LTE_MDT_BT_WLAN-UEConTest | Rel-15 | Closed at RAN#86, moved at RAN5#90
36.523-1 | 8.6.9.6 | Connection Establishment Failure logging / Logging and reporting / WLAN measurement collection | LTE_MDT_BT_WLAN-UEConTest | Rel-15 | Closed at RAN#86, moved at RAN5#90
36.523-1 | 8.6.10.1 | Inter-RAT Immediate MDT / Reporting / Location information / Event B2 | NOTE 1 | Rel-11 | NOTE 1
36.523-1 | 8.6.10.2 | Immediate MDT / Reporting /Bluetooth measurement collection | LTE_MDT_BT_WLAN-UEConTest | Rel-15 | Closed at RAN#86, moved at RAN5#90
36.523-1 | 8.6.10.3 | Immediate MDT / Reporting /WLAN measurement collection | LTE_MDT_BT_WLAN-UEConTest | Rel-15 | Closed at RAN#86, moved at RAN5#90
36.523-1 | 8.6.11.1 | RACH Optimisation | NOTE 1 | Rel-11 | NOTE 1
36.523-1 | 8.7.1 | Inter-RAT / UTRAN ANR measurement, logging and reporting / E-UTRAN cell | NOTE 1 | Rel-10 | NOTE 1
36.523-1 | 8.9.1 | Aerial UE / UE has flight path information available / UE information | LTE_Aerial-UEConTest | Rel-15 | Closed at RAN#86
36.523-1 | 8.9.2 | Aerial UE / Measurement configuration control and reporting / Event H1 | LTE_Aerial-UEConTest | Rel-15 | Closed at RAN#86
36.523-1 | 8.9.3 | Aerial UE / Measurement configuration control and reporting / Event H2 | LTE_Aerial-UEConTest | Rel-15 | Closed at RAN#86
36.523-1 | 8.9.4 | Aerial UE / Measurement configuration control and reporting / numberOfTriggeringCells configured / EventA3 | LTE_Aerial-UEConTest | Rel-15 | Closed at RAN#86
36.523-1 | 8.9.4a | Aerial UE / Measurement configuration control and reporting / numberOfTriggeringCells configured / EventA3 (Inter-frequency measurement) | LTE_Aerial-UEConTest | Rel-15 | Closed at RAN#86
36.523-1 | 8.9.5 | Aerial UE / Measurement configuration control and reporting / numberOfTriggeringCells configured / EventA4 | LTE_Aerial-UEConTest | Rel-15 | Closed at RAN#86
36.523-1 | 8.9.5a | Aerial UE / Measurement configuration control and reporting / numberOfTriggeringCells configured / EventA4 (Inter-frequency measurement) | LTE_Aerial-UEConTest | Rel-15 | Closed at RAN#86
36.523-1 | 8.9.6 | Aerial UE / Measurement configuration control and reporting / numberOfTriggeringCells configured / EventA5 | LTE_Aerial-UEConTest | Rel-15 | Closed at RAN#86
36.523-1 | 9.1.2.3 | Authentication not accepted by the network/ GUTI used/ authentication reject and re-authentication | NOTE 1 | Rel-8 | NOTE 1
36.523-1 | 9.1.2.4 | Authentication not accepted by the UE / MAC code failure | NOTE 1 | Rel-8 | NOTE 1
36.523-1 | 9.1.2.5 | Authentication not accepted by the UE / SQN failure | NOTE 1 | Rel-8 | NOTE 1
36.523-1 | 9.1.2.6 | Abnormal cases / Network failing the authentication check | NOTE 1 | Rel-8 | NOTE 1
36.523-1 | 9.1.2.7 | Authentication not accepted by the UE/ non-EPS authentication unacceptable | NOTE 1 | Rel-8 | NOTE 1
36.523-1 | 9.1.3.1 | NAS security mode command accepted by the UE | NOTE 1 | Rel-8 | NOTE 1
36.523-1 | 9.1.3.2 | NAS security mode command not accepted by the UE | NOTE 1 | Rel-8 | NOTE 1
36.523-1 | 9.1.3.3 | No emergency bearer service / NAS security mode command with EIA0 not accepted by the UE | NOTE 1 | Rel-9 | NOTE 1
36.523-1 | 9.1.4.2 | Identification procedure / IMEI / IMEISV requested | NOTE 1 | Rel-8 | NOTE 1
36.523-1 | 9.1.5.1 | EMM information procedure | NOTE 1 | Rel-8 | NOTE 1
36.523-1 | 9.1.5.2 | EMM information procedure not supported by the UE | NOTE 1 | Rel-8 | NOTE 1
36.523-1 | 9.2.1.1.1 | Attach / Success / Valid GUTI | NOTE 1 | Rel-8 | NOTE 1
36.523-1 | 9.2.1.1.1a | Attach Procedure / Success / Last visited TAI, TAI list and equivalent PLMN list handling | NOTE 1 | Rel-8 | NOTE 1
36.523-1 | 9.2.1.1.1b | Attach Procedure / Success / Last visited TAI, TAI list and equivalent PLMN list handling / Single Frequency operation | NOTE 1 | Rel-8 | NOTE 1
36.523-1 | 9.2.1.1.2 | Attach Procedure / Success / With IMSI, GUTI reallocation | NOTE 1 | Rel-8 | NOTE 1
36.523-1 | 9.2.1.1.2a | Attach Procedure / AttachWithIMSI configured / Selected PLMN is neither the registered PLMN nor in the list of equivalent PLMNs / Success | NOTE 1 | Rel-10 | NOTE 1
36.523-1 | 9.2.1.1.3 | Attach Procedure / Success / Request for obtaining the IPv6 address of the home agent | NOTE 1 | Rel-8 | NOTE 1
36.523-1 | 9.2.1.1.4 | Attach Procedure / Success / Request for obtaining the IPv4 address of the home agent | NOTE 1 | Rel-8 | NOTE 1
36.523-1 | 9.2.1.1.7 | Attach Procedure / Success / List of equivalent PLMNs in the ATTACH ACCEPT message | NOTE 1 | Rel-8 | NOTE 1
36.523-1 | 9.2.1.1.7a | Attach Procedure / Success / List of equivalent PLMNs in the ATTACH ACCEPT message / Single Frequency operation | NOTE 1 | Rel-8 | NOTE 1
36.523-1 | 9.2.1.1.7b | Attach / Success / native GUMMEI | NOTE 1 | Rel-10 | NOTE 1
36.523-1 | 9.2.1.1.7c | Attach / Success / PSM | MTCe-UEPCOP-UEConTest | Rel-12 | Closed at RAN#71
36.523-1 | 9.2.1.1.7d | Attach / Success / DCN | eDECOR-UTRA_LTE-UEConTest | Rel-14 | Closed at RAN#78
36.523-1 | 9.2.1.1.9 | Attach / Rejected / IMSI invalid | NOTE 1 | Rel-8 | NOTE 1
36.523-1 | 9.2.1.1.10 | Attach / Rejected / Illegal ME | NOTE 1 | Rel-8 | NOTE 1
36.523-1 | 9.2.1.1.11 | Attach / Rejected / EPS services and non-EPS services not allowed | NOTE 1 | Rel-8 | NOTE 1
36.523-1 | 9.2.1.1.12 | Attach / Rejected / EPS services not allowed | NOTE 1 | Rel-8 | NOTE 1
36.523-1 | 9.2.1.1.13 | Attach / Rejected / PLMN not allowed | NOTE 1 | Rel-8 | NOTE 1
36.523-1 | 9.2.1.1.13a | Attach / Rejected / PLMN not allowed / Single Frequency operation | NOTE 1 | Rel-8 | NOTE 1
36.523-1 | 9.2.1.1.14 | Attach / Rejected / Tracking area not allowed | NOTE 1 | Rel-8 | NOTE 1
36.523-1 | 9.2.1.1.15 | Attach / Rejected / Roaming not allowed in this tracking area | NOTE 1 | Rel-8 | NOTE 1
36.523-1 | 9.2.1.1.15a | Attach / Rejected / Roaming not allowed in this tracking area / Single Frequency operation | NOTE 1 | Rel-8 | NOTE 1
36.523-1 | 9.2.1.1.16 | Attach / Rejected / EPS services not allowed in this PLMN | NOTE 1 | Rel-8 | NOTE 1
36.523-1 | 9.2.1.1.16a | Attach / Rejected / EPS services not allowed in this PLMN / Single Frequency operation | NOTE 1 | Rel-8 | NOTE 1
36.523-1 | 9.2.1.1.17 | Attach / Rejected / No suitable cells in tracking area | NOTE 1 | Rel-8 | NOTE 1
36.523-1 | 9.2.1.1.18 | Attach / Rejected / Not authorized for this CSG | NOTE 1 | Rel-8 | NOTE 1
36.523-1 | 9.2.1.1.19 | Attach / Abnormal case / Failure due to non integrity protection | NOTE 1 | Rel-8 | NOTE 1
36.523-1 | 9.2.1.1.20 | Attach / Abnormal case / Access barred because of access class barring or NAS signalling connection establishment rejected by the network | NOTE 1 | Rel-8 | NOTE 1
36.523-1 | 9.2.1.1.22 | Attach / Abnormal case / Unsuccessful attach after 5 attempts | NOTE 1 | Rel-8 | NOTE 1
36.523-1 | 9.2.1.1.23 | Attach / Abnormal case / Repeated rejects for network failures | NOTE 1 | Rel-8 | NOTE 1
36.523-1 | 9.2.1.1.24 | Attach / Abnormal case / Change of cell into a new tracking area | NOTE 1 | Rel-8 | NOTE 1
36.523-1 | 9.2.1.1.25 | Attach / Abnormal case / Mobile originated detach required | NOTE 1 | Rel-8 | NOTE 1
36.523-1 | 9.2.1.1.26 | Attach / Abnormal case / Detach procedure collision | NOTE 1 | Rel-8 | NOTE 1
36.523-1 | 9.2.1.1.27 | Attach / Abnormal case / Network reject with Extended Wait Timer | NOTE 1 | Rel-10 | NOTE 1
36.523-1 | 9.2.1.1.27a | Attach Procedure / EAB broadcast handling / ExtendedAccessBarring configured in the UE | NOTE 1 | Rel-11 | NOTE 1
36.523-1 | 9.2.1.1.28 | Attach / Success / IMS | NOTE 1 | Rel-8 | NOTE 1
36.523-1 | 9.2.1.1.28a | Attach / Success / IMS / Second PDN | NOTE 1 | Rel-8 | NOTE 1
36.523-1 | 9.2.1.1.28b | Attach / Success / IMS / New P-CSCF Discovery using PCO | NOTE 1 | Rel-8 | NOTE 1
36.523-1 | 9.2.1.1.29 | Attach / Rejected / IMEI not accepted | NOTE 1 | Rel-9 | NOTE 1
36.523-1 | 9.2.1.1.31 | Attach / Success / Extended and spare fields in UE Network Capability | TEI8_Test | Rel-8 | No WI, addded at RAN#89
36.523-1 | 9.2.1.2.1 | Combined attach procedure / Success / EPS and non-EPS services | NOTE 1 | Rel-8 | NOTE 1
36.523-1 | 9.2.1.2.1b | Combined attach procedure / Success / SMS only | NOTE 1 | Rel-8 | NOTE 1
36.523-1 | 9.2.1.2.1c | Combined attach procedure / Success / EPS and CS Fallback not preferred | NOTE 1 | Rel-8 | NOTE 1
36.523-1 | 9.2.1.2.1d | Combined attach procedure / Success / EPS and CS Fallback not preferred/data centric UE | NOTE 1 | Rel-8 | NOTE 1
36.523-1 | 9.2.1.2.2 | Combined attach procedure / Success / EPS services only / IMSI unknown in HSS | NOTE 1 | Rel-8 | NOTE 1
36.523-1 | 9.2.1.2.3 | Successful combined attach procedure / EPS services only / MSC temporarily not reachable | NOTE 1 | Rel-8 | NOTE 1
36.523-1 | 9.2.1.2.4 | Successful combined attach procedure / EPS services only / CS domain not available | NOTE 1 | Rel-8 | NOTE 1
36.523-1 | 9.2.1.2.4a | Successful combined attach procedure / EPS service only / Congestion | NOTE 1 | Rel-11 | NOTE 1
36.523-1 | 9.2.1.2.5 | Combined attach / Rejected / IMSI invalid | NOTE 1 | Rel-8 | NOTE 1
36.523-1 | 9.2.1.2.6 | Combined attach / Rejected / Illegal ME | NOTE 1 | Rel-8 | NOTE 1
36.523-1 | 9.2.1.2.7 | Combined attach / Rejected / EPS services and non-EPS services not allowed | NOTE 1 | Rel-8 | NOTE 1
36.523-1 | 9.2.1.2.8 | Combined attach / Rejected / EPS services not allowed | NOTE 1 | Rel-8 | NOTE 1
36.523-1 | 9.2.1.2.9 | Combined attach / Rejected / PLMN not allowed | NOTE 1 | Rel-8 | NOTE 1
36.523-1 | 9.2.1.2.10 | Combined attach / Rejected / Tracking area not allowed | NOTE 1 | Rel-8 | NOTE 1
36.523-1 | 9.2.1.2.11 | Combined attach / Rejected / Roaming not allowed in this tracking area | NOTE 1 | Rel-8 | NOTE 1
36.523-1 | 9.2.1.2.12 | Combined attach / Rejected / EPS services not allowed in this PLMN | NOTE 1 | Rel-8 | NOTE 1
36.523-1 | 9.2.1.2.13 | Combined attach / Rejected / No suitable cells in tracking area | NOTE 1 | Rel-8 | NOTE 1
36.523-1 | 9.2.1.2.14 | Combined attach / rejected / Not authorized for this CSG | NOTE 1 | Rel-8 | NOTE 1
36.523-1 | 9.2.1.2.15 | Combined attach / Abnormal case / Handling of the EPS attach attempt counter | NOTE 1 | Rel-8 | NOTE 1
36.523-1 | 9.2.2.1.1 | UE initiated detach / UE switched off | NOTE 1 | Rel-8 | NOTE 1
36.523-1 | 9.2.2.1.2 | UE initiated detach / USIM removed from the UE | NOTE 1 | Rel-8 | NOTE 1
36.523-1 | 9.2.2.1.3 | UE initiated detach / EPS capability of the UE is disabled | NOTE 1 | Rel-8 | NOTE 1
36.523-1 | 9.2.2.1.4 | UE initiated detach / detach for non-EPS services | NOTE 1 | Rel-8 | NOTE 1
36.523-1 | 9.2.2.1.6 | UE initiated detach / Abnormal case / Local detach after 5 attempts due to no network response | NOTE 1 | Rel-8 | NOTE 1
36.523-1 | 9.2.2.1.7 | UE initiated detach / Abnormal case / Detach procedure collision | NOTE 1 | Rel-8 | NOTE 1
36.523-1 | 9.2.2.1.8 | UE initiated detach / Abnormal case / Detach and EMM common procedure collision | NOTE 1 | Rel-8 | NOTE 1
36.523-1 | 9.2.2.1.9 | UE initiated detach / Abnormal case / Change of cell into a new tracking area | NOTE 1 | Rel-8 | NOTE 1
36.523-1 | 9.2.2.1.10 | UE initiated detach / Mapped security context | NOTE 1 | Rel-8 | NOTE 1
36.523-1 | 9.2.2.2.1 | NW initiated detach / Re-attach required | NOTE 1 | Rel-8 | NOTE 1
36.523-1 | 9.2.2.2.2 | NW initiated detach / IMSI detach | NOTE 1 | Rel-8 | NOTE 1
36.523-1 | 9.2.2.2.14 | NW initiated detach / Abnormal case / EMM cause not included | NOTE 1 | Rel-8 | NOTE 1
36.523-1 | 9.2.3.1.1 | Normal tracking area update / Accepted | NOTE 1 | Rel-8 | NOTE 1
36.523-1 | 9.2.3.1.1a | Normal tracking area update / Accepted / PSM | MTCe-UEPCOP-UEConTest | Rel-12 | Closed at RAN#71
36.523-1 | 9.2.3.1.1b | Normal tracking area update / Accepted / DCN | eDECOR-UTRA_LTE-UEConTest | Rel-14 | Closed at RAN#78
36.523-1 | 9.2.3.1.4 | Normal tracking area update / List of equivalent PLMNs in the TRACKING AREA UPDATE ACCEPT message | NOTE 1 | Rel-8 | NOTE 1
36.523-1 | 9.2.3.1.5 | Periodic tracking area update / Accepted | NOTE 1 | Rel-8 | NOTE 1
36.523-1 | 9.2.3.1.5a | Periodic tracking area update / Accepted / Per-device timer | NOTE 1 | Rel-10 | NOTE 1
36.523-1 | 9.2.3.1.5b | Periodic tracking area update / Accepted / PSM / T3412 Extended Value | MTCe-UEPCOP-UEConTest | Rel-12 | Closed at RAN#71
36.523-1 | 9.2.3.1.6 | Normal tracking area update / UE with ISR active moves to E-UTRAN | NOTE 1 | Rel-8 | NOTE 1
36.523-1 | 9.2.3.1.8 | UE receives an indication that the RRC connection was released with cause "load balancing TAU required" | NOTE 1 | Rel-8 | NOTE 1
36.523-1 | 9.2.3.1.8a | Normal tracking area update / low priority override | NOTE 1 | Rel-11 | NOTE 1
36.523-1 | 9.2.3.1.8b | Normal tracking area update / EAB broadcast handling / ExtendedAccessBarring configured in the UE / ExtendedAccessBarring and Override_ExtendedAccessBarring configured in the UE | NOTE 1 | Rel-11 | NOTE 1
36.523-1 | 9.2.3.1.9 | Normal tracking area update / Correct handling of CSG list | NOTE 1 | Rel-8 | NOTE 1
36.523-1 | 9.2.3.1.9a | Normal tracking area update / NAS signalling connection recovery | NOTE 1 | Rel-8 | NOTE 1
36.523-1 | 9.2.3.1.10 | Normal tracking area update / Rejected / IMSI invalid | NOTE 1 | Rel-8 | NOTE 1
36.523-1 | 9.2.3.1.11 | Normal tracking area update / Rejected / Illegal ME | NOTE 1 | Rel-8 | NOTE 1
36.523-1 | 9.2.3.1.12 | Normal tracking area update / Rejected / EPS service not allowed | NOTE 1 | Rel-8 | NOTE 1
36.523-1 | 9.2.3.1.13 | Normal tracking area update / Rejected / UE identity cannot be derived by the network | NOTE 1 | Rel-8 | NOTE 1
36.523-1 | 9.2.3.1.14 | Normal tracking area update / Rejected / UE implicitly detached | NOTE 1 | Rel-8 | NOTE 1
36.523-1 | 9.2.3.1.15 | Normal tracking area update / Rejected / PLMN not allowed | NOTE 1 | Rel-8 | NOTE 1
36.523-1 | 9.2.3.1.15a | Normal tracking area update / Rejected / PLMN not allowed / Single Frequency operation | NOTE 1 | Rel-8 | NOTE 1
36.523-1 | 9.2.3.1.16 | Normal tracking area update / Rejected / Tracking area not allowed | NOTE 1 | Rel-8 | NOTE 1
36.523-1 | 9.2.3.1.17 | Normal tracking area update / Rejected / Roaming not allowed in this tracking area | NOTE 1 | Rel-8 | NOTE 1
36.523-1 | 9.2.3.1.18 | Normal tracking area update / Rejected / EPS services not allowed in this PLMN | NOTE 1 | Rel-8 | NOTE 1
36.523-1 | 9.2.3.1.18a | Normal tracking area update / Rejected / EPS services not allowed in this PLMN / Single Frequency operation | NOTE 1 | Rel-8 | NOTE 1
36.523-1 | 9.2.3.1.19 | Normal tracking area update / Rejected / No suitable cells in tracking area | NOTE 1 | Rel-8 | NOTE 1
36.523-1 | 9.2.3.1.20 | Normal tracking area update / Rejected / Not authorized for this CSG | NOTE 1 | Rel-8 | NOTE 1
36.523-1 | 9.2.3.1.20a | Normal tracking area update / Rejected / Congestion | NOTE 1 | Rel-10 | NOTE 1
36.523-1 | 9.2.3.1.22 | Normal tracking area update / Abnormal case / access barred due to access class control or NAS signalling connection establishment rejected by the network | NOTE 1 | Rel-8 | NOTE 1
36.523-1 | 9.2.3.1.23 | Normal tracking area update / Abnormal case / Success after several attempts due to no network response / TA belongs to TAI list and status is UPDATED / TA does not belong to TAI list | NOTE 1 | Rel-8 | NOTE 1
36.523-1 | 9.2.3.1.25 | Normal tracking area update / Abnormal case / Failure after 5 attempts due to no network response | NOTE 1 | Rel-8 | NOTE 1
36.523-1 | 9.2.3.1.26 | Normal tracking area update / Abnormal case / TRACKING AREA UPDATE REJECT | NOTE 1 | Rel-8 | NOTE 1
36.523-1 | 9.2.3.1.27 | Normal tracking area update / Abnormal case / Change of cell into a new tracking area | NOTE 1 | Rel-8 | NOTE 1
36.523-1 | 9.2.3.1.28 | Normal tracking area update / Abnormal case / Tracking area updating and detach procedure collision | NOTE 1 | Rel-8 | NOTE 1
36.523-1 | 9.2.3.2.1 | Combined tracking area update / Successful | NOTE 1 | Rel-8 | NOTE 1
36.523-1 | 9.2.3.2.1a | Combined tracking area update / Successful / Check of last visited TAI and handling of TAI list, LAI and TMSI | NOTE 1 | Rel-8 | NOTE 1
36.523-1 | 9.2.3.2.1b | Combined tracking area update / Success / SMS only | NOTE 1 | Rel-8 | NOTE 1
36.523-1 | 9.2.3.2.1c | Combined tracking area update / Success / CS Fallback not preferred | NOTE 1 | Rel-8 | NOTE 1
36.523-1 | 9.2.3.2.2 | Combined tracking area update / Successful for EPS services only / IMSI unknown in HSS | NOTE 1 | Rel-8 | NOTE 1
36.523-1 | 9.2.3.2.3 | Combined tracking area update / Successful for EPS services only / MSC temporarily not reachable | NOTE 1 | Rel-8 | NOTE 1
36.523-1 | 9.2.3.2.4 | Combined tracking area update / Successful for EPS services only / CS domain not available | NOTE 1 | Rel-8 | NOTE 1
36.523-1 | 9.2.3.2.4a | Combined tracking area update / Successful for EPS services only / Congestion | NOTE 1 | Rel-11 | NOTE 1
36.523-1 | 9.2.3.2.5 | Combined tracking area update / Rejected / IMSI invalid | NOTE 1 | Rel-8 | NOTE 1
36.523-1 | 9.2.3.2.6 | Combined tracking area update / Rejected / Illegal ME | NOTE 1 | Rel-8 | NOTE 1
36.523-1 | 9.2.3.2.7 | Combined tracking area update / Rejected / EPS services and non-EPS services not allowed | NOTE 1 | Rel-8 | NOTE 1
36.523-1 | 9.2.3.2.8 | Combined tracking area update / Rejected / EPS services not allowed | NOTE 1 | Rel-8 | NOTE 1
36.523-1 | 9.2.3.2.9 | Combined tracking area update / Rejected / UE identity cannot be derived by the network | NOTE 1 | Rel-8 | NOTE 1
36.523-1 | 9.2.3.2.10 | Combined tracking area update / Rejected / UE implicitly detached | NOTE 1 | Rel-8 | NOTE 1
36.523-1 | 9.2.3.2.11 | Combined tracking area update / Rejected / PLMN not allowed | NOTE 1 | Rel-8 | NOTE 1
36.523-1 | 9.2.3.2.12 | Combined tracking area update / Rejected / Tracking area not allowed | NOTE 1 | Rel-8 | NOTE 1
36.523-1 | 9.2.3.2.13 | Combined tracking area update / Rejected / Roaming not allowed in this tracking area | NOTE 1 | Rel-8 | NOTE 1
36.523-1 | 9.2.3.2.14 | Combined tracking area update / Rejected / EPS services not allowed in this PLMN | NOTE 1 | Rel-8 | NOTE 1
36.523-1 | 9.2.3.2.15 | Combined tracking area update / Rejected / No suitable cells in tracking area | NOTE 1 | Rel-8 | NOTE 1
36.523-1 | 9.2.3.2.16 | Combined tracking area update / rejected / Not authorized for this CSG | NOTE 1 | Rel-8 | NOTE 1
36.523-1 | 9.2.3.2.17 | Combined tracking area update / Abnormal case / handling of the EPS tracking area updating attempt counter | NOTE 1 | Rel-8 | NOTE 1
36.523-1 | 9.2.3.3.1 | First Iu mode to S1 mode inter-system change after attach | NOTE 1 | Rel-8 | NOTE 1
36.523-1 | 9.2.3.3.2 | Iu mode to S1 mode intersystem change / ISR is active / Expiry of T3312 in E-UTRAN or T3412 in UTRAN and further intersystem change | NOTE 1 | Rel-8 | NOTE 1
36.523-1 | 9.2.3.3.3 | Iu mode to S1 mode intersystem change / Periodic TAU and RAU/ ISR activated, T3423 expired | NOTE 1 | Rel-8 | NOTE 1
36.523-1 | 9.2.3.3.4 | First S1 mode to Iu mode inter-system change after attach | NOTE 1 | Rel-8 | NOTE 1
36.523-1 | 9.2.3.3.5 | Periodic routing area update | NOTE 1 | Rel-8 | NOTE 1
36.523-1 | 9.2.3.3.5a | Periodic Location Update | NOTE 1 | Rel-8 | NOTE 1
36.523-1 | 9.2.3.4.1 | TAU/RAU procedure for inter-system cell reselection between A/Gb and S1 modes | NOTE 1 | Rel-8 | NOTE 1
36.523-1 | 9.2.4.1.1 | Attach & Normal tracking area update Procedure / Success / without Idle eDRX parameters / With Idle eDRX parameters | LTE_extDRX-UEConTest | Rel-13 | Closed at RAN#73
36.523-1 | 9.2.4.1.2 | Attach & Normal tracking area update Procedure / Success / With and without Idle eDRX and PSM parameters | LTE_extDRX-UEConTest | Rel-13 | Closed at RAN#73
36.523-1 | 9.2.4.1.3 | Attach & Normal tracking area Procedure / Success / Emergency Calls/ without Idle eDRX parameters / With Idle eDRX parameters | LTE_extDRX-UEConTest | Rel-13 | Closed at RAN#73
36.523-1 | 9.3.1.1 | Service request initiated by UE for user data | NOTE 1 | Rel-8 | NOTE 1
36.523-1 | 9.3.1.3 | Service request / Mobile originating CS fallback | NOTE 1 | Rel-8 | NOTE 1
36.523-1 | 9.3.1.4 | Service request / Rejected / IMSI invalid | NOTE 1 | Rel-8 | NOTE 1
36.523-1 | 9.3.1.5 | Service request / Rejected / Illegal ME | NOTE 1 | Rel-8 | NOTE 1
36.523-1 | 9.3.1.6 | Service request / Rejected / EPS services not allowed | NOTE 1 | Rel-8 | NOTE 1
36.523-1 | 9.3.1.7 | Service request / Rejected / UE identity cannot be derived by the network | NOTE 1 | Rel-8 | NOTE 1
36.523-1 | 9.3.1.7a | Service request / Rejected / UE implicitly detached | NOTE 1 | Rel-8 | NOTE 1
36.523-1 | 9.3.1.12a | Extended service request / Rejected / CS domain temporarily not available | NOTE 1 | Rel-8 | NOTE 1
36.523-1 | 9.3.1.16 | Service request / Abnormal case / Switch off | NOTE 1 | Rel-8 | NOTE 1
36.523-1 | 9.3.1.17 | Service request / Abnormal case / Procedure collision | NOTE 1 | Rel-8 | NOTE 1
36.523-1 | 9.3.1.18 | Service request / Rejected / Not authorized for this CSG | NOTE 1 | Rel-8 | NOTE 1
36.523-1 | 9.3.2.1 | Paging procedure | NOTE 1 | Rel-8 | NOTE 1
36.523-1 | 9.3.2.2 | Paging for CS fallback / Idle mode | NOTE 1 | Rel-8 | NOTE 1
36.523-1 | 9.3.2.2a | Paging for CS fallback / Connected mode | NOTE 1 | Rel-8 | NOTE 1
36.523-1 | 9.4.1 | Integrity protection / Correct functionality of EPS NAS integrity algorithm / SNOW3G | NOTE 1 | Rel-8 | NOTE 1
36.523-1 | 9.4.2 | Integrity protection / Correct functionality of EPS NAS integrity algorithm / AES | NOTE 1 | Rel-8 | NOTE 1
36.523-1 | 9.4.3 | Ciphering and deciphering / Correct functionality of EPS NAS encryption algorithm / SNOW3G | NOTE 1 | Rel-8 | NOTE 1
36.523-1 | 9.4.4 | Ciphering and deciphering / Correct functionality of EPS NAS encryption algorithm / AES | NOTE 1 | Rel-8 | NOTE 1
36.523-1 | 9.4.5 | Integrity protection / Correct functionality of EPS NAS integrity algorithm / ZUC | NOTE 1 | Rel-11 | NOTE 1
36.523-1 | 9.4.6 | Ciphering and deciphering / Correct functionality of EPS NAS encryption algorithm / ZUC | NOTE 1 | Rel-11 | NOTE 1
36.523-1 | 10.2.1 | Dedicated EPS bearer context activation / Success | NOTE 1 | Rel-8 | NOTE 1
36.523-1 | 10.2.2 | Dedicated EPS bearer context with QCI 66 activation / Success | NOTE 1 | Rel-14 | NOTE 1
36.523-1 | 10.3.1 | EPS bearer context modification / Success | NOTE 1 | Rel-8 | NOTE 1
36.523-1 | 10.4.1 | EPS bearer context deactivation / Success | NOTE 1 | Rel-8 | NOTE 1
36.523-1 | 10.4.2 | EPS bearer context deactivation / Re-establishment | NOTE 1 | Rel-8 | NOTE 1
36.523-1 | 10.5.1 | UE requested PDN connectivity accepted by the network | NOTE 1 | Rel-8 | NOTE 1
36.523-1 | 10.5.1a | UE requested PDN connectivity accepted / Dual priority / T3396 override | NOTE 1 | Rel-11 | NOTE 1
36.523-1 | 10.5.1b | UE requested PDN connectivity accepted / Dual priority / T3346 override | NOTE 1 | Rel-11 | NOTE 1
36.523-1 | 10.5.3 | UE requested PDN connectivity not accepted | NOTE 1 | Rel-8 | NOTE 1
36.523-1 | 10.5.4 | UE requested PDN connectivity not accepted / Network reject with Extended Wait Timer | NOTE 1 | Rel-10 | NOTE 1
36.523-1 | 10.6.1 | UE requested PDN disconnect procedure accepted by the network | NOTE 1 | Rel-8 | NOTE 1
36.523-1 | 10.7.1 | UE requested bearer resource allocation accepted by the network / New EPS bearer context | NOTE 1 | Rel-8 | NOTE 1
36.523-1 | 10.7.2 | UE requested bearer resource allocation accepted by the network / Existing EPS bearer context | NOTE 1 | Rel-8 | NOTE 1
36.523-1 | 10.7.3 | UE requested bearer resource allocation not accepted by the network | NOTE 1 | Rel-8 | NOTE 1
36.523-1 | 10.7.4 | UE requested bearer resource allocation / Expiry of timer T3480 | NOTE 1 | Rel-8 | NOTE 1
36.523-1 | 10.7.5 | UE requested bearer resource allocation / BEARER RESOURCE ALLOCATION REJECT message including cause #43 "invalid EPS bearer identity" | NOTE 1 | Rel-8 | NOTE 1
36.523-1 | 10.8.1 | UE requested bearer resource modification accepted by the network / New EPS bearer context | NOTE 1 | Rel-8 | NOTE 1
36.523-1 | 10.8.2 | UE requested bearer resource modification accepted by the network / Existing EPS bearer context | NOTE 1 | Rel-8 | NOTE 1
36.523-1 | 10.8.3 | UE requested bearer resource modification not accepted by the network | NOTE 1 | Rel-8 | NOTE 1
36.523-1 | 10.8.4 | UE requested bearer resource modification / Cause #36 "regular deactivation" | NOTE 1 | Rel-8 | NOTE 1
36.523-1 | 10.8.5 | UE requested bearer resource modification / BEARER RESOURCE MODIFICATION REJECT message including cause #43 "invalid EPS bearer identity" | NOTE 1 | Rel-8 | NOTE 1
36.523-1 | 10.8.6 | UE requested bearer resource modification / Collision of a UE requested bearer resource modification procedure and EPS bearer context deactivation procedure | NOTE 1 | Rel-8 | NOTE 1
36.523-1 | 10.8.7 | UE requested bearer resource modification / Expiry of timer T3481 | NOTE 1 | Rel-8 | NOTE 1
36.523-1 | 10.8.8 | UE requested bearer resource modification / Dual priority / low priority override | NOTE 1 | Rel-11 | NOTE 1
36.523-1 | 10.9.1 | UE routing of uplink packets | NOTE 1 | Rel-8 | NOTE 1
36.523-1 | 11.1.1 | MT-SMS over SGs / Idle mode | NOTE 1 | Rel-8 | NOTE 1
36.523-1 | 11.1.2 | MT-SMS over SGs / Active mode | NOTE 1 | Rel-8 | NOTE 1
36.523-1 | 11.1.3 | MO-SMS over SGs / Idle mode | NOTE 1 | Rel-8 | NOTE 1
36.523-1 | 11.1.4 | MO-SMS over SGs / Active mode | NOTE 1 | Rel-8 | NOTE 1
36.523-1 | 11.1.5 | Multiple MO-SMS over SGs / Idle mode | NOTE 1 | Rel-9 | NOTE 1
36.523-1 | 11.1.6 | Multiple MO-SMS over SGs / Active mode | NOTE 1 | Rel-9 | NOTE 1
36.523-1 | 11.2.1 | Emergency bearer services / Normal cell / NORMAL-SERVICE / Local Emergency Numbers List sent in the Attach / PDN connect new emergency EPS bearer context / Service request / Emergency PDN disconnect | NOTE 1 | Rel-9 | NOTE 1
36.523-1 | 11.2.2 | Emergency bearer services / Normal cell / LIMITED-SERVICE / Attach / PDN connect | NOTE 1 | Rel-9 | NOTE 1
36.523-1 | 11.2.3 | Emergency bearer services / CSG cell / LIMITED-SERVICE / Attach / Security mode control procedure without prior authentication / PDN connect / Service request / PDN disconnect / Detach upon UE switched off / Temporary storage of EMM information | NOTE 1 | Rel-9 | NOTE 1
36.523-1 | 11.2.4 | Emergency bearer services / Normal cell / NO-IMSI / Attach / No EPS security context / PDN connect / Service request / Timer T3412 expires | NOTE 1 | Rel-9 | NOTE 1
36.523-1 | 11.2.5 | Emergency bearer services / Normal cell / NORMAL-SERVICE / Local Emergency Numbers List NOT sent in the Attach / PDN connect new emergency EPS bearer context / Authentication SQN code failure - MME aborts authentication continues using current security context / Service request | NOTE 1 | Rel-9 | NOTE 1
36.523-1 | 11.2.6 | Handling of Local Emergency Numbers List provided during Attach and Normal tracking area update procedures | NOTE 1 | Rel-9 | NOTE 1
36.523-1 | 11.2.7 | UE has PDN connection for emergency bearer services / Normal tracking area update / Accepted / Local Emergency Numbers List is not sent by the network / Handling of the lists of forbidden tracking areas | NOTE 1 | Rel-9 | NOTE 1
36.523-1 | 11.2.8 | Attach for emergency bearer services / Rejected / No suitable cells in tracking area / Emergency call using the CS domain / UTRA or GERAN | NOTE 1 | Rel-9 | NOTE 1
36.523-1 | 11.2.8a | Attach for emergency bearer services / Rejected / No suitable cells in tracking area / Emergency call using the CS domain / CDMA2000 1xRTT | NOTE 1 | Rel-9 | NOTE 1
36.523-1 | 11.2.10 | LIMITED-SERVICE / EPS does not support IMS Emergency / Emergency call using the CS domain | NOTE 1 | Rel-9 | NOTE 1
36.523-1 | 11.2.11 | LIMITED-SERVICE / Inter-system mobility / E-UTRA to UTRA CS / SRVCC Emergency Call Handover to UTRAN | NOTE 1 | Rel-9 | NOTE 1
36.523-1 | 11.2.12 | LIMITED-SERVICE / Inter-system mobility / E-UTRA to GSM CS / SRVCC Emergency Call Handover to GERAN | NOTE 1 | Rel-9 | NOTE 1
36.523-1 | 11.3.1 | eCall Only mode / T3444 / eCall inactivity procedure / Removal of eCall only restriction after an eCall over IMS | EIEI-UEConTest | Rel-14 | Closed at RAN#79
36.523-1 | 11.3.2 | eCall Only mode / T3445 / eCall inactivity procedure / Removal of eCall only restriction after a call to URI for test service | EIEI-UEConTest | Rel-14 | Closed at RAN#79
36.523-1 | 11.3.3 | eCall capable / EPS supports IMS voice over PS session / EPS supports emergency service / eCall over IMS is not supported / eCall using the CS domain / emergency call over IMS if eCall using the CS domain is not available / UTRA or GERAN | EIEI-UEConTest | Rel-14 | Closed at RAN#79
36.523-1 | 11.3.4 | eCall Only mode / EPS supports IMS voice over PS session / EPS does not support emergency service / eCall over IMS is not supported / ecall using CS domain / eCall failure if CS domain is not available | EIEI-UEConTest | Rel-14 | Closed at RAN#79
36.523-1 | 11.3.5 | eCall Only mode / EPS supports IMS voice over PS session / EPS supports emergency service / eCall over IMS is supported / RACH failure in EUTRA cell / eCall using the CS domain | EIEI-UEConTest | Rel-14 | Closed at RAN#79
36.523-1 | 11.3.6 | eCall Only mode / Limited service state / Call to URI for test service should not be attempted / eCall over IMS should be attempted | EIEI-UEConTest | Rel-14 | Closed at RAN#79
36.523-1 | 11.3.7 | eCall Only mode / SRVCC Handover to CS domain / UTRAN / MSD Update / Success | EIEI-UEConTest | Rel-14 | Closed at RAN#79
36.523-1 | 11.3.8 | eCall Only mode / SRVCC Handover to CS domain / GERAN / MSD Update / Success | EIEI-UEConTest | Rel-14 | Closed at RAN#79
36.523-1 | 12.2.1 | Data transfer of E-UTRA radio bearer combinations 1, 3, 6 and 9 | NOTE 1 | Rel-8 | NOTE 1
36.523-1 | 12.2.2 | Data transfer of E-UTRA radio bearer combinations 2, 4, 7 and 10 | NOTE 1 | Rel-8 | NOTE 1
36.523-1 | 12.2.3 | Data transfer of E-UTRA radio bearer combinations 5, 6, 8, 11 and 12 | NOTE 1 | Rel-8 | NOTE 1
36.523-1 | 12.2.4 | Data transfer of E-UTRA radio bearer combination 13 | NOTE 1 | Rel-8 | NOTE 1
36.523-1 | 12.3.1 | Data transfer of E-UTRA radio bearer combinations 1, 3, 6 and 9 / MIMO | NOTE 1 | Rel-8 | NOTE 1
36.523-1 | 12.3.2 | Data transfer of E-UTRA radio bearer combinations 2, 4, 7 and 10 / MIMO | NOTE 1 | Rel-8 | NOTE 1
36.523-1 | 12.3.3 | Data transfer of E-UTRA radio bearer combinations 5, 8, 11 and 12 / MIMO | NOTE 1 | Rel-8 | NOTE 1
36.523-1 | 12.3.4 | Data transfer of E-UTRA radio bearer combination 13 / MIMO | NOTE 1 | Rel-8 | NOTE 1
36.523-1 | 13.1.1 | Activation and deactivation of additional radio bearer in E-UTRA | NOTE 1 | Rel-8 | NOTE 1
36.523-1 | 13.1.2 | Call setup from E-UTRAN RRC_IDLE / CS fallback to UTRAN with redirection / MO call | NOTE 1 | Rel-8 | NOTE 1
36.523-1 | 13.1.2a | Call setup from E-UTRAN RRC_IDLE / CS fallback to UTRAN with redirection including System Information / MO call | NOTE 1 | Rel-9 | NOTE 1
36.523-1 | 13.1.3 | Call setup from E-UTRAN RRC_CONNECTED / CS fallback to UTRAN with redirection / MT call | NOTE 1 | Rel-8 | NOTE 1
36.523-1 | 13.1.4 | Call setup from E-UTRAN RRC_IDLE / CS fallback to UTRAN with Handover / MT call | NOTE 1 | Rel-8 | NOTE 1
36.523-1 | 13.1.5 | Call setup from E-UTRAN RRC_CONNECTED / CS fallback to UTRAN with Handover / MO call | NOTE 1 | Rel-8 | NOTE 1
36.523-1 | 13.1.7 | Call setup from E-UTRA RRC_IDLE / CS fallback to GSM with redirection / MT call | NOTE 1 | Rel-8 | NOTE 1
36.523-1 | 13.1.8 | Call setup from E-UTRA RRC_CONNECTEDe/ CS fallback to GSM with redirection / MO call | NOTE 1 | Rel-8 | NOTE 1
36.523-1 | 13.1.9 | Call setup from E-UTRA RRC_IDLE / CS fallback to GSM with CCO without NACC / MO call | NOTE 1 | Rel-8 | NOTE 1
36.523-1 | 13.1.10 | Call setup from E-UTRA RRC_CONNECTED / CS fallback to GSM with CCO without NACC / MT call | NOTE 1 | Rel-8 | NOTE 1
36.523-1 | 13.1.11 | Call setup from E-UTRA RRC_IDLE / CS fallback to GSM with PSHO / EDTM not supported / MT call | NOTE 1 | Rel-8 | NOTE 1
36.523-1 | 13.1.12 | Call setup from E-UTRA RRC_CONNECTED / CS fallback to GSM with PSHO / EDTM not supported / MO call | NOTE 1 | Rel-8 | NOTE 1
36.523-1 | 13.1.13 | Call setup from E-UTRA RRC_IDLE / CS fallback to GSM with PSHO / EDTM supported / MT call | NOTE 1 | Rel-8 | NOTE 1
36.523-1 | 13.1.15 | Call setup from E-UTRAN RRC_IDLE / CS fallback to UTRAN with redirection / MT call / UTRAN cell is barred | NOTE 1 | Rel-8 | NOTE 1
36.523-1 | 13.1.16 | Emergency call setup from E-UTRAN RRC_IDLE / CS fallback to UTRAN with handover | NOTE 1 | Rel-8 | NOTE 1
36.523-1 | 13.1.19 | Emergency call setup from E-UTRAN RRC_IDLE / IMS VoPS supported / EMC BS not supported / CS fallback to UTRAN or GERAN with redirection | NOTE 1 | Rel-9 | NOTE 1
36.523-1 | 13.1.20 | Emergency call setup from E-UTRAN RRC_IDLE / IMS VoPS not supported / EMC BS supported / CS fallback to UTRAN or GERAN with redirection | NOTE 1 | Rel-9 | NOTE 1
36.523-1 | 13.1.21 | Emergency Call setup from E-UTRA RRC_IDLE but IMS voice not available / IMS VoPS supported / EMC BS supported / UE performs emergency call via CS domain | NOTE 1 | Rel-9 | NOTE 1
36.523-1 | 13.2.1 | RRC connection reconfiguration / E-UTRA to E-UTRA | NOTE 1 | Rel-8 | NOTE 1
36.523-1 | 13.3.1.1 | Intra-system connection re-establishment / Radio link recovery while T310 is running | NOTE 1 | Rel-8 | NOTE 1
36.523-1 | 13.3.1.2 | Intra-system connection re-establishment / Re-establishment of a new connection when further data is to be transferred | NOTE 1 | Rel-8 | NOTE 1
36.523-1 | 13.3.1.3 | RRC connection reconfiguration / Full configuration / DRB establishment | NOTE 1 | Rel-9 | NOTE 1
36.523-1 | 13.3.2.1 | Inter-system connection re-establishment / E-UTRAN to UTRAN / Further data are to be transferred | NOTE 1 | Rel-8 | NOTE 1
36.523-1 | 13.3.2.2 | Inter-system connection re-establishment / E-UTRAN to GPRS / Further data are to be transferred | NOTE 1 | Rel-8 | NOTE 1
36.523-1 | 13.4.1.2 | Inter-frequency mobility / E-UTRA to E-UTRA packet | NOTE 1 | Rel-8 | NOTE 1
36.523-1 | 13.4.1.3 | Intra-system mobility / E-UTRA FDD to E-UTRA TDD to E-UTRA FDD packet | NOTE 1 | Rel-8 | NOTE 1
36.523-1 | 13.4.1.4 | Inter-band mobility / E-UTRA to E-UTRA packet | NOTE 1 | Rel-9 | NOTE 1
36.523-1 | 13.4.1.5 | RRC connection reconfiguration / Handover/ Full configuration / DRB establishment | NOTE 1 | Rel-9 | NOTE 1
36.523-1 | 13.4.2.1 | Inter-system mobility / E-UTRA to UTRA packet | NOTE 1 | Rel-8 | NOTE 1
36.523-1 | 13.4.2.2 | Inter-system mobility / E-UTRAN to GPRS packet | NOTE 1 | Rel-8 | NOTE 1
36.523-1 | 13.4.2.4 | Inter-system mobility / Service based redirection from UTRA to E-UTRA | NOTE 1 | Rel-8 | NOTE 1
36.523-1 | 13.4.2.5 | Inter-system mobility / Service based redirection from GSM/GPRS to E-UTRA | NOTE 1 | Rel-8 | NOTE 1
36.523-1 | 13.4.2.6 | Inter-RAT PS Handover / from GPRS Packet_transfer to E-UTRA cell | NOTE 1 | Rel-8 | NOTE 1
36.523-1 | 13.4.2.7 | Inter-RAT PS Handover / Synchronised / From GPRS Packet_transfer to E-UTRA cell (CCN mode) | NOTE 1 | Rel-8 | NOTE 1
36.523-1 | 13.4.2.8 | Inter-RAT PS Handover / Synchronised / From GPRS Packet_transfer to E-UTRA cell (NC2 mode) | NOTE 1 | Rel-8 | NOTE 1
36.523-1 | 13.4.3.1 | Inter-system mobility / E-UTRA voice to UTRA CS voice / SRVCC | NOTE 1 | Rel-8 | NOTE 1
36.523-1 | 13.4.3.2 | Inter-system mobility / E-UTRA PS voice + PS data to UTRA CS voice + PS data / SRVCC | NOTE 1 | Rel-8 | NOTE 1
36.523-1 | 13.4.3.3 | Inter-system mobility / E-UTRA voice to GSM CS voice / SRVCC | NOTE 1 | Rel-8 | NOTE 1
36.523-1 | 13.4.3.4 | Inter-system mobility / E-UTRA voice to UTRA CS voice / Unsuccessful case / Retry on old cell / SRVCC | NOTE 1 | Rel-8 | NOTE 1
36.523-1 | 13.4.3.5 | Inter-system mobility / E-UTRA voice to GSM CS voice / Unsuccessful case / Retry on old cell / SRVCC | NOTE 1 | Rel-8 | NOTE 1
36.523-1 | 13.4.3.6 | Inter-system mobility / E-UTRA PS voice + PS Data / HO cancelled / Notification procedure / SRVCC | NOTE 1 | Rel-9 | NOTE 1
36.523-1 | 13.4.3.7 | Inter-system mobility / E-UTRA voice to UTRA CS voice / aSRVCC / MO call | NOTE 1 | Rel-10 | NOTE 1
36.523-1 | 13.4.3.8 | Inter-system mobility / E-UTRA voice to UTRA CS voice / aSRVCC / MO call / Forked responses | NOTE 1 | Rel-10 | NOTE 1
36.523-1 | 13.4.3.9 | Inter-system mobility / E-UTRA voice to UTRA CS voice / aSRVCC / MO call / SRVCC HO failure | NOTE 1 | Rel-10 | NOTE 1
36.523-1 | 13.4.3.10 | Inter-system mobility / E-UTRA voice to UTRA CS voice / aSRVCC / MT call | NOTE 1 | Rel-10 | NOTE 1
36.523-1 | 13.4.3.11 | Inter-system mobility / E-UTRA voice to UTRA CS voice / aSRVCC / MT call / SRVCC HO failure | NOTE 1 | Rel-10 | NOTE 1
36.523-1 | 13.4.3.13 | Inter-system mobility / E-UTRA voice to UTRA CS voice / aSRVCC / MT call / SRVCC HO cancelled / User answers in PS domain | NOTE 1 | Rel-10 | NOTE 1
36.523-1 | 13.4.3.14 | Inter-system mobility / E-UTRA PS voice + PS data to UTRA CS voice + PS data / aSRVCC / MO call | NOTE 1 | Rel-10 | NOTE 1
36.523-1 | 13.4.3.15 | Inter-system mobility / E-UTRA PS voice + PS data to UTRA CS voice + PS data / aSRVCC / MO call / SRVCC HO cancelled | NOTE 1 | Rel-10 | NOTE 1
36.523-1 | 13.4.3.16 | Inter-system mobility / E-UTRA PS voice + PS data to UTRA CS voice + PS data / aSRVCC / MT call | NOTE 1 | Rel-10 | NOTE 1
36.523-1 | 13.4.3.18 | Inter-system mobility / E-UTRA PS voice + PS data to UTRA CS voice + PS data / bSRVCC / MO call | NOTE 1 | Rel-12 | NOTE 1
36.523-1 | 13.4.3.19 | Inter-system mobility / E-UTRA PS voice + PS data to UTRA CS voice + PS data / bSRVCC / MO call / SRVCC HO cancelled | NOTE 1 | Rel-12 | NOTE 1
36.523-1 | 13.4.3.20 | Inter-system mobility / E-UTRA voice to UTRA CS voice / bSRVCC / MO call / SRVCC HO failure | NOTE 1 | Rel-12 | NOTE 1
36.523-1 | 13.4.3.21 | Inter-system mobility / E-UTRA PS voice to GSM CS voice / bSRVCC / MO call | NOTE 1 | Rel-12 | NOTE 1
36.523-1 | 13.4.3.22 | Inter-system mobility / E-UTRA PS voice to GSM CS voice / bSRVCC / MO call / SRVCC HO cancelled | NOTE 1 | Rel-12 | NOTE 1
36.523-1 | 13.4.3.23 | Inter-system mobility / E-UTRA voice to GSM CS voice / bSRVCC / MO call / SRVCC HO failure | NOTE 1 | Rel-12 | NOTE 1
36.523-1 | 13.4.3.24 | Inter-system mobility / E-UTRA voice to GSM CS voice / aSRVCC / MO call | NOTE 1 | Rel-10 | NOTE 1
36.523-1 | 13.4.3.25 | Inter-system mobility / E-UTRA voice to GSM CS voice / aSRVCC / MO call / Forked responses | NOTE 1 | Rel-10 | NOTE 1
36.523-1 | 13.4.3.26 | Inter-system mobility / E-UTRA voice to GSM CS voice / aSRVCC / MO call / SRVCC HO failure | NOTE 1 | Rel-10 | NOTE 1
36.523-1 | 13.4.3.27 | Inter-system mobility / E-UTRA voice to GSM CS voice / aSRVCC / MT call | NOTE 1 | Rel-10 | NOTE 1
36.523-1 | 13.4.3.28 | Inter-system mobility / E-UTRA voice to GERAN CS voice / aSRVCC / MT call / SRVCC HO failure | NOTE 1 | Rel-10 | NOTE 1
36.523-1 | 13.4.3.30 | Inter-system mobility / E-UTRA voice to GSM CS voice / aSRVCC / MT call / SRVCC HO cancelled / User answers in PS domain | NOTE 1 | Rel-10 | NOTE 1
36.523-1 | 13.4.3.31 | Inter-system mobility / GERAN CS voice to E-UTRA voice / rSRVCC | NOTE 1 | Rel-11 | NOTE 1
36.523-1 | 13.4.3.32 | Inter-system mobility / UTRA CS voice to E-UTRA voice / rSRVCC | NOTE 1 | Rel-11 | NOTE 1
36.523-1 | 13.4.3.33 | Inter-system mobility / GERAN CS voice to E-UTRA voice / alerting / rSRVCC / MO call | NOTE 1 | Rel-11 | NOTE 1
36.523-1 | 13.4.3.34 | Inter-system mobility / UTRA CS voice to E-UTRA voice / alerting / rSRVCC / MO call | NOTE 1 | Rel-11 | NOTE 1
36.523-1 | 13.4.3.35 | Inter-system mobility / GERAN CS voice to E-UTRA voice / alerting / rSRVCC / MT call | NOTE 1 | Rel-11 | NOTE 1
36.523-1 | 13.4.3.36 | Inter-system mobility / UTRA CS voice to E-UTRA voice / alerting / rSRVCC / MT call | NOTE 1 | Rel-11 | NOTE 1
36.523-1 | 13.4.3.37 | Inter-system mobility / GERAN CS voice to E-UTRA voice / rSRVCC / HO cancelled | NOTE 1 | Rel-11 | NOTE 1
36.523-1 | 13.4.3.38 | Inter-system mobility / UTRA CS voice to E-UTRA voice / rSRVCC / HO cancelled | NOTE 1 | Rel-11 | NOTE 1
36.523-1 | 13.4.3.39 | Inter-system mobility / UTRA CS voice + PS data to E-UTRA voice + PS data / rSRVCC | NOTE 1 | Rel-11 | NOTE 1
36.523-1 | 13.4.3.40 | Inter-system mobility / UTRA CS voice to E-UTRA voice / rSRVCC / Multiple voice calls with mid-call feature | NOTE 1 | Rel-11 | NOTE 1
36.523-1 | 13.4.3.41 | Inter-system mobility / E-UTRA PS voice to GSM CS voice / HO cancelled / Notification procedure / SRVCC | NOTE 1 | Rel-9 | NOTE 1
36.523-1 | 13.5.1 | MTSI MO speech call / SSAC / 0% access probability for MTSI MO speech call | NOTE 1 | Rel-9 | NOTE 1
36.523-1 | 13.5.1a | MTSI MO speech call / SSAC in Connected mode / 0% access probability for MTSI MO speech call | NOTE 1 | Rel-12 | NOTE 1
36.523-1 | 13.5.2 | MTSI MO video call / SSAC / 0% access probability for MTSI MO video call | NOTE 1 | Rel-9 | NOTE 1
36.523-1 | 13.5.2a | MTSI MO video call / SSAC in connected mode / 0% access probability for MTSI MO video call | NOTE 1 | Rel-12 | NOTE 1
36.523-1 | 13.5.3 | Emergency call / Success / SSAC / 0% access probability for MTSI MO speech call | NOTE 1 | Rel-9 | NOTE 1
36.523-1 | 13.5.3a | Emergency call / Success / SSAC in connected mode / 0% access probability for MTSI MO speech call | NOTE 1 | Rel-12 | NOTE 1
36.523-1 | 13.5.4 | MTSI MO speech call / SCM / 0% access probability skip for MTSI MO speech call | SCM_LTE-UEConTest | Rel-12 | Closed at RAN#69
36.523-1 | 13.5.5 | MTSI MO video call / SCM / 0% access probability skip for MTSI MO video call | SCM_LTE-UEConTest | Rel-12 | Closed at RAN#69
36.523-1 | 13.5.6 | MTSI MO SMS / SCM / 0% access probability skip for MTSI MO SMS over IP | SCM_LTE-UEConTest | Rel-12 | Closed at RAN#69
36.523-1 | 14.1 | ETWS reception in RRC_IDLE state / Duplicate detection | NOTE 1 | Rel-8 | NOTE 1
36.523-1 | 14.2 | ETWS reception in RRC_CONNECTED state / Duplicate detection | NOTE 1 | Rel-8 | NOTE 1
36.523-1 | 15.1 | Discovery of the Home Agent via DNS | NOTE 1 | Rel-8 | NOTE 1
36.523-1 | 15.2 | Discovery of the Home Agent via DHCP | NOTE 1 | Rel-8 | NOTE 1
36.523-1 | 15.4 | Security association establishment with Home Agent reallocation procedure | NOTE 1 | Rel-8 | NOTE 1
36.523-1 | 15.5 | Security association establishment without Home Agent reallocation procedure | NOTE 1 | Rel-8 | NOTE 1
36.523-1 | 15.6 | Registration of a new IPv6 CoA (Binding Update/Acknowledgment procedure in IPv6 network) | NOTE 1 | Rel-8 | NOTE 1
36.523-1 | 15.7 | Registration of a new IPv4 CoA (Binding Update/Acknowledgment procedure in IPv4 network) | NOTE 1 | Rel-8 | NOTE 1
36.523-1 | 15.8 | Re-registration of IPv6 CoA | NOTE 1 | Rel-8 | NOTE 1
36.523-1 | 15.9 | Re-registration of IPv4 CoA | NOTE 1 | Rel-8 | NOTE 1
36.523-1 | 15.11 | Dual-Stack Mobile IPv6 detach in IPv6 network | NOTE 1 | Rel-8 | NOTE 1
36.523-1 | 15.12 | Dual-Stack Mobile IPv6 detach in IPv4 network | NOTE 1 | Rel-8 | NOTE 1
36.523-1 | 17.1.1 | MCCH information acquisition/ UE is switched on | NOTE 1 | Rel-9 | NOTE 1
36.523-1 | 17.1.2 | MCCH information acquisition/ cell reselection to a cell in a new MBSFN area | NOTE 1 | Rel-9 | NOTE 1
36.523-1 | 17.1.3 | MCCH information acquisition/ UE handover to a cell in a new MBSFN area | NOTE 1 | Rel-9 | NOTE 1
36.523-1 | 17.1.4 | MCCH information acquisition/ UE is receiving an MBMS service | NOTE 1 | Rel-9 | NOTE 1
36.523-1 | 17.1.5 | MCCH information acquisition/ UE is not receiving MBMS data | NOTE 1 | Rel-9 | NOTE 1
36.523-1 | 17.2.1 | UE Acquire the MBMS data based on the SIB13 and MCCH message /MCCH and MTCH are on the same MCH | NOTE 1 | Rel-9 | NOTE 1
36.523-1 | 17.2.2 | UE Acquire the MBMS data based on the SIB13 and MCCH message /MCCH and MTCH are on different MCHs | NOTE 1 | Rel-9 | NOTE 1
36.523-1 | 17.2.3 | UE receives the MBMS data when this data is in the beginning of the MSP | NOTE 1 | Rel-9 | NOTE 1
36.523-1 | 17.2.4 | Reception of PDCCH DCI format 0 and PHICH in MBSFN subframes | NOTE 1 | Rel-9 | NOTE 1
36.523-1 | 17.3.1 | MBMS Counting / UE not receiving MBMS service | NOTE 1 | Rel-10 | NOTE 1
36.523-1 | 17.3.2 | MBMS Counting / UE receiving MBMS service | NOTE 1 | Rel-10 | NOTE 1
36.523-1 | 17.4.1 | Cell reselection to intra-frequency cell to continue MBMS service reception | NOTE 1 | Rel-11 | NOTE 1
36.523-1 | 17.4.1a | Cell reselection to intra-frequency cell to continue MBMS service reception / Single Frequency operation (inter-band neighbouring cell) | NOTE 1 | Rel-11 | NOTE 1
36.523-1 | 17.4.2 | Cell reselection to inter- frequency cell to start MBMS service reception | NOTE 1 | Rel-11 | NOTE 1
36.523-1 | 17.4.2a | Cell reselection to inter- band cell to start MBMS service reception | NOTE 1 | Rel-11 | NOTE 1
36.523-1 | 17.4.3 | Handover to inter-frequency cell to start MBMS service reception | NOTE 1 | Rel-11 | NOTE 1
36.523-1 | 17.4.3a | Handover to inter-band cell to start MBMS service reception | NOTE 1 | Rel-11 | NOTE 1
36.523-1 | 17.4.4 | Handover to intra-frequency cell to continue MBMS service reception | NOTE 1 | Rel-11 | NOTE 1
36.523-1 | 17.4.5 | Conditional retransmission of MBMS Interest Indication after handover | NOTE 1 | Rel-11 | NOTE 1
36.523-1 | 17.4.6 | MBMS Interest Indication retransmission after returning from cell not broadcasting SIB15 | NOTE 1 | Rel-11 | NOTE 1
36.523-1 | 17.4.7 | MBMS Interest Indication after Radio Link Failure | NOTE 1 | Rel-11 | NOTE 1
36.523-1 | 17.4.8 | Continued MBMS service reception after E-UTRAN release of unicast bearer | NOTE 1 | Rel-11 | NOTE 1
36.523-1 | 17.4.9.1 | CA / Start MBMS reception on Non-Serving Cell / Continue MBMS reception on SCell after SCell addition / Intra-band Contiguous CA | NOTE 1 | Rel-11 | NOTE 1
36.523-1 | 17.4.9.2 | CA / Start MBMS reception on Non-Serving Cell / Continue MBMS reception on SCell after SCell addition / Inter-band CA | NOTE 1 | Rel-11 | NOTE 1
36.523-1 | 17.4.10.1 | CA / Start MBMS reception on SCell / Continue MBMS reception on Non-Serving after SCell release / Intra-band Contiguous CA | NOTE 1 | Rel-11 | NOTE 1
36.523-1 | 17.4.10.2 | CA / Start MBMS reception on SCell / Continue MBMS reception on Non-Serving after SCell release / Inter-band CA | NOTE 1 | Rel-11 | NOTE 1
36.523-1 | 17.4.11.1 | CA / Start MBMS reception on PCell / Continue MBMS reception after swap of SCell and PCell / Intra-band Contiguous CA | NOTE 1 | Rel-11 | NOTE 1
36.523-1 | 17.4.11.2 | CA / Start MBMS reception on PCell / Continue MBMS reception after swap of SCell and PCell / Inter-band CA | NOTE 1 | Rel-11 | NOTE 1
36.523-1 | 18.1.1 | PWS reception in RRC_IDLE state / Duplicate detection | NOTE 1 | Rel-9 | NOTE 1
36.523-1 | 18.1.2 | PWS reception in RRC_CONNECTED state / Duplicate detection | NOTE 1 | Rel-9 | NOTE 1
36.523-1 | 18.1.3 | PWS reception in RRC_CONNECTED State/Power On | NOTE 1 | Rel-9 | NOTE 1
36.523-1 | 19.1.1 | ProSe direct Communication /Pre-configured authorisation / UE in RRC_IDLE on an E-UTRAN cell operating on the carrier frequency provisioned for ProSE direct service / Utilisation of the resources of (serving) cells/PLMNs / Transmission | LTE_D2D_Prox-UEConTest | Rel-12 | Closed at RAN#76
36.523-1 | 19.1.2 | ProSe direct Communication /Pre-configured authorisation / UE in RRC_IDLE on an E-UTRAN cell operating on the carrier frequency provisioned for ProSe direct service / Utilisation of the resources of (serving) cells/PLMNs / Reception | LTE_D2D_Prox-UEConTest | Rel-12 | Closed at RAN#76
36.523-1 | 19.1.3 | ProSe Direct Communication/Pre-configured authorisation / UE in RRC_CONNECTED on an E-UTRAN cell operating on the carrier frequency provisioned for ProSe direct service / Utilisation of the resources of (serving) cells/PLMNs / Transmission / RRC connection reconfiguration with/without mobilityControlInfo / RRC connection re-establishment | LTE_D2D_Prox-UEConTest | Rel-12 | Closed at RAN#76
36.523-1 | 19.1.4 | ProSe Direct Communication/Pre-configured authorisation / UE in RRC_CONNECTED on an E-UTRAN cell operating on the carrier frequency provisioned for ProSe direct service / Utilisation of the resources of (serving) cells/PLMNs / Reception / RRC connection reconfiguration with mobilityControlInfo / RRC connection re-establishment | LTE_D2D_Prox-UEConTest | Rel-12 | Closed at RAN#76
36.523-1 | 19.1.5 | ProSe Direct Communication/Pre-configured authorisation / UE camped on an E-UTRAN cell not operating on the carrier frequency provisioned for ProSe direct service / Utilisation of the resources of (not serving) cells/PLMNs / Transmission and Reception | LTE_D2D_Prox-UEConTest | Rel-12 | Closed at RAN#76
36.523-1 | 19.1.6 | ProSe Direct Communication/Pre-configured authorisation / UE out of coverage on the frequency used for sidelink communication / Transmission and Reception / Operation with/without SyncRef UE / Usage information report list sending procedure | LTE_D2D_Prox-UEConTest | Rel-12 | Closed at RAN#76
36.523-1 | 19.1.8 | ProSe Direct Communication/Security Aspects / Release of PDN Connection used to receive MIKEY Messages/ Correct Key Request Message/ MIKEY Verification Message | LTE_D2D_Prox-UEConTest | Rel-12 | Closed at RAN#76
36.523-1 | 19.1.9 | ProSe Direct Communication/Pre-configured authorisation / UE out of coverage on the frequency used for sidelink communication / Isolated one-to-one ProSe direct communication / Success/Direct link keepalive/Release upon User request / MO | MCPTT-ConTest | Rel-13 | Closed at RAN#80
36.523-1 | 19.1.10 | ProSe Direct Communication/Pre-configured authorisation / UE out of coverage on the frequency used for sidelink communication / Isolated one-to-one ProSe direct communication / Success/Direct link keepalive/Release upon User request / MT | MCPTT-ConTest | Rel-13 | Closed at RAN#80
36.523-1 | 19.2.1 | ProSe Direct Discovery Monitoring/Pre-configured authorisation / Monitoring / Handling of validity timers / Utilisation of the resources of different cells/PLMNs | LTE_D2D_Prox-UEConTest | Rel-12 | Closed at RAN#76
36.523-1 | 19.2.2 | ProSe Direct Discovery Announcing/Pre-configured authorisation / Announcing and SLSS transmission in RRC_IDLE / Handling of validity timers / Utilisation of the resources of different cells/PLMNs | LTE_D2D_Prox-UEConTest | Rel-12 | Closed at RAN#76
36.523-1 | 19.2.3 | ProSe Direct Discovery Announcing/Pre-configured authorisation / Announcing and SLSS transmission in RRC_CONNECTED / RRC connection reconfiguration with/without the mobilityControlInfo / RRC connection re-establishment | LTE_D2D_Prox-UEConTest | Rel-12 | Closed at RAN#76
36.523-1 | 19.2.6 | One-to-many ProSe direct communication / Pre-configured authorisation / Off-network / ProSe Direct Discovery for public safety use / Announcing UE procedure for group member discovery | MCPTT-ConTest | Rel-13 | Closed at RAN#80
36.523-1 | 19.2.7 | One-to-many ProSe direct communication / Pre-configured authorisation / Off-network / ProSe Direct Discovery for public safety use / Discoverer UE procedure for group member discovery | MCPTT-ConTest | Rel-13 | Closed at RAN#80
36.523-1 | 19.2.8 | One-to-many ProSe direct communication / Pre-configured authorisation / Off-network / ProSe Direct Discovery for public safety use / Discoveree UE procedure for group member discovery | MCPTT-ConTest | Rel-13 | Closed at RAN#80
36.523-1 | 20.1 | Selection of ePDG | MTSI_WLAN-UEConTest | Rel-11 | Closed at RAN#74
36.523-1 | 20.2 | Selection of ePDG and Tunnel establishment | NOTE 1 | Rel-11 | NOTE 1
36.523-1 | 20.2 | Tunnel establishment | MTSI_WLAN-UEConTest | Rel-11 | Closed at RAN#74
36.523-1 | 20.3 | UE initiated disconnection | NOTE 1 | Rel-11 | NOTE 1
36.523-1 | 20.3 | UE initiated disconnection | MTSI_WLAN-UEConTest | Rel-11 | Closed at RAN#74
36.523-1 | 20.4 | ePDG initiated disconnection | NOTE 1 | Rel-11 | NOTE 1
36.523-1 | 20.4 | ePDG initiated disconnection | MTSI_WLAN-UEConTest | Rel-11 | Closed at RAN#74
36.523-1 | 21.1.1 | SC-MCCH information acquisition / UE is switched on | LTE_SC_PTM-UEConTest | Rel-13 | Closed at RAN#73
36.523-1 | 21.1.2 | SC-MCCH information acquisition / cell reselection to a cell broadcasting SIB20 | LTE_SC_PTM-UEConTest | Rel-13 | Closed at RAN#73
36.523-1 | 21.1.3 | SC-MCCH information acquisition / UE handover to a cell broadcasting SIB20 | LTE_SC_PTM-UEConTest | Rel-13 | Closed at RAN#73
36.523-1 | 21.1.4 | SC-MCCH information acquisition / UE is receiving an SC-PTM service | LTE_SC_PTM-UEConTest | Rel-13 | Closed at RAN#73
36.523-1 | 21.1.5 | SC-MCCH information acquisition / UE is not receiving SC-PTM data | LTE_SC_PTM-UEConTest | Rel-13 | Closed at RAN#73
36.523-1 | 21.1.6 | SC-MCCH information acquisition / Enhanced Coverage | LTE_feMTC-UEConTest | Rel-14 | Closed at RAN#87-e
36.523-1 | 21.1.7 | SC-MCCH information acquisition / Enhanced Coverage / Paging precedence | LTE_feMTC-UEConTest | Rel-14 | Closed at RAN#87-e
36.523-1 | 21.2.1 | DRX operation / Parameters configured by RRC | LTE_SC_PTM-UEConTest | Rel-13 | Closed at RAN#73
36.523-1 | 21.2.2 | DRX operation / Parameters configured by RRC / Enchanced Coverage | LTE_feMTC-UEConTest | Rel-14 | Closed at RAN#87-e
36.523-1 | 21.3.1 | Cell reselection to intra-frequency cell to continue SC-PTM service reception | LTE_SC_PTM-UEConTest | Rel-13 | Closed at RAN#73
36.523-1 | 21.3.1a | Cell reselection to intra-frequency cell to continue SC-PTM service reception / Single Frequency operation (inter-band neighbouring cell) | LTE_SC_PTM-UEConTest | Rel-13 | Closed at RAN#73
36.523-1 | 21.3.2 | Cell reselection to inter-frequency cell to start SC-PTM service reception | LTE_SC_PTM-UEConTest | Rel-13 | Closed at RAN#73
36.523-1 | 21.3.2a | Cell reselection to inter-band cell to start SC-PTM service reception | LTE_SC_PTM-UEConTest | Rel-13 | Closed at RAN#73
36.523-1 | 21.3.2c | Cell reselection to inter-frequency cell using QoffsetSCPTM / Enhanced Coverage | LTE_feMTC-UEConTest | Rel-14 | Closed at RAN#87-e
36.523-1 | 21.3.3 | Handover to inter-frequency cell to start SC-PTM service reception | LTE_SC_PTM-UEConTest | Rel-13 | Closed at RAN#73
36.523-1 | 21.3.3a | Handover to inter-band cell to start SC-PTM service reception | LTE_SC_PTM-UEConTest | Rel-13 | Closed at RAN#73
36.523-1 | 21.3.4 | Handover to intra-frequency cell to continue SC-PTM service reception | LTE_SC_PTM-UEConTest | Rel-13 | Closed at RAN#73
36.523-1 | 21.3.5 | Conditional retransmission of MBMS Interest Indication after handover | LTE_SC_PTM-UEConTest | Rel-13 | Closed at RAN#73
36.523-1 | 21.3.6 | MBMS Interest Indication retransmission after returning from cell not broadcasting SIB15 | LTE_SC_PTM-UEConTest | Rel-13 | Closed at RAN#73
36.523-1 | 21.3.7 | MBMS Interest Indication retransmission after returning from cell not broadcasting SIB20 | LTE_SC_PTM-UEConTest | Rel-13 | Closed at RAN#73
36.523-1 | 21.3.8 | MBMS Interest Indication after Radio Link Failure | LTE_SC_PTM-UEConTest | Rel-13 | Closed at RAN#73
36.523-1 | 21.3.9 | Continued SC-PTM service reception after E-UTRAN release of unicast bearer | LTE_SC_PTM-UEConTest | Rel-13 | Closed at RAN#73
36.523-1 | 21.3.10.1 | CA/ Start SC-PTM reception on Non-Serving Cell / Continue SC-PTM reception on Scell after SCell addition / intra-band Contiguous CA | LTE_SC_PTM-UEConTest | Rel-13 | Closed at RAN#73
36.523-1 | 21.3.10.2 | CA/ Start SC-PTM reception on Non-Serving Cell / Continue SC-PTM reception on Scell after SCell addition / Inter-band CA | LTE_SC_PTM-UEConTest | Rel-13 | Closed at RAN#73
36.523-1 | 21.3.11.1 | CA/ Start SC-PTM reception on SCell / Continue SC-PTM reception on Non-Serving after SCell release / intra-band Contiguous CA | LTE_SC_PTM-UEConTest | Rel-13 | Closed at RAN#73
36.523-1 | 21.3.11.2 | CA/ Start SC-PTM reception on SCell / Continue SC-PTM reception on Non-Serving after SCell release / Inter-band CA | LTE_SC_PTM-UEConTest | Rel-13 | Closed at RAN#73
36.523-1 | 21.3.12.1 | CA/ Start SC-PTM reception on PCell / Continue SC-PTM reception after swap of SCell and PCell / intra-band Contiguous CA | LTE_SC_PTM-UEConTest | Rel-13 | Closed at RAN#73
36.523-1 | 21.3.12.2 | CA/ Start SC-PTM reception on PCell / Continue SC-PTM reception after swap of SCell and PCell / Inter-band CA | LTE_SC_PTM-UEConTest | Rel-13 | Closed at RAN#73
36.523-1 | 21.3.13 | SC-PTM Stop Indication / Enhanced Coverage | LTE_feMTC-UEConTest | Rel-14 | Closed at RAN#87-e
36.523-1 | 22.1.1 | NB-IoT / Control Plane CIoT EPS optimisation for EPS services | NB_IOT-UEConTest | Rel-13 | Closed at RAN#78
36.523-1 | 22.2.1 | NB-IoT / PLMN selection of RPLMN, HPLMN/EHPLMN, UPLMN and OPLMN / Automatic mode | NB_IOT-UEConTest | Rel-13 | Closed at RAN#78
36.523-1 | 22.2.2 | NB-IoT / PLMN selection of RPLMN, HPLMN/EHPLMN, UPLMN and OPLMN / Manual mode | NB_IOT-UEConTest | Rel-13 | Closed at RAN#78
36.523-1 | 22.2.3 | NB-IoT / PLMN selection / Periodic reselection / MinimumPeriodicSearchTimer | NB_IOT-UEConTest | Rel-13 | Closed at RAN#78
36.523-1 | 22.2.4 | NB-IoT / Cell selection / Qrxlevmin and Qqualmin / Serving cell becomes non-suitable (S<0 or barred or Srxlev > 0 and Squal < 0) | NB_IOT-UEConTest | Rel-13 | Closed at RAN#78
36.523-1 | 22.2.5 | NB-IoT / Intra-frequency Cell reselection / Qhyst, Qoffset, Treselection and Cell-specific reselection parameters | NB_IOT-UEConTest | Rel-13 | Closed at RAN#78
36.523-1 | 22.2.6 | NB-IoT / Cell reselection using cell status and cell reservations / Access control class 0 to 9 | NB_IOT-UEConTest | Rel-13 | Closed at RAN#78
36.523-1 | 22.2.7 | NB-IoT / Cell reselection using cell status and cell reservations / Access control class 11 to 15 | NB_IOT-UEConTest | Rel-13 | Closed at RAN#78
36.523-1 | 22.2.8 | NB-IoT / Cell reselection in shared network environment | NB_IOT-UEConTest | Rel-13 | Closed at RAN#78
36.523-1 | 22.2.9 | NB-IoT / Inter-frequency cell reselection | NB_IOT-UEConTest | Rel-13 | Closed at RAN#78
36.523-1 | 22.2.10 | NB-IoT / Cell reselection / MFBI | NB_IOT-UEConTest | Rel-13 | Closed at RAN#78
36.523-1 | 22.3.1.1 | NB-IoT / RACH Procedure / Preamble Selected by MAC / Temporary C-RNTI | NB_IOT-UEConTest | Rel-13 | Closed at RAN#78
36.523-1 | 22.3.1.2 | NB-IoT / Correct Handling of DL MAC PDU / Assignment/HARQ process / TimeAlignmentTimer expiry | NB_IOT-UEConTest | Rel-13 | Closed at RAN#78
36.523-1 | 22.3.1.3 | NB-IoT / Correct Handling of UL MAC PDU/Assignment/HARQ process/Padding | NB_IOT-UEConTest | Rel-13 | Closed at RAN#78
36.523-1 | 22.3.1.4 | NB-IoT / Correct handling of MAC control information / Buffer status | NB_IOT-UEConTest | Rel-13 | Closed at RAN#78
36.523-1 | 22.3.1.5 | NB-IoT / DRX operation / DRX cycle configured / Parameters configured by RRC/ DRX command MAC control element reception | NB_IOT-UEConTest | Rel-13 | Closed at RAN#78
36.523-1 | 22.3.1.6 | NB-IoT / DL-SCH /UL-SCH transport block size selection / DCI format N1/ N0 | NB_IOT-UEConTest | Rel-13 | Closed at RAN#78
36.523-1 | 22.3.1.6a | NB-IoT / DL-SCH /UL-SCH transport block size selection / DCI format N1/ N0 / Category NB2 | NB_IOTenh-UEConTest | Rel-14 | Closed at RAN#82
36.523-1 | 22.3.1.7 | NB-IoT / RACH Procedure / Contention free random access (CFRA) | NB_IOTenh-UEConTest | Rel-14 | Closed at RAN#82
36.523-1 | 22.3.1.8 | NB-IoT / RACH Procedure / Non-anchor carriers | NB_IOTenh-UEConTest | Rel-14 | Closed at RAN#82
36.523-1 | 22.3.1.9 | NB-IoT / Correct HARQ process / 2 HARQ processes | NB_IOTenh-UEConTest | Rel-14 | Closed at RAN#82
36.523-1 | 22.3.1.10 | NB-IoT / RACH Procedure / Early contention resolution | NB_IOTenh-UEConTest | Rel-14 | Closed at RAN#82
36.523-1 | 22.3.2.1 | NB-IoT / AM RLC / Correct use of sequence numbering / Concatenation and reassembly / Polling for status | NB_IOT-UEConTest | Rel-13 | Closed at RAN#78
36.523-1 | 22.3.2.2 | NB-IoT / AM RLC / Receiver status triggers | NB_IOT-UEConTest | Rel-13 | Closed at RAN#78
36.523-1 | 22.3.2.3 | NB-IoT / AM RLC / In sequence delivery of upper layers PDUs/ Different numbers of length indicators | NB_IOT-UEConTest | Rel-13 | Closed at RAN#78
36.523-1 | 22.3.2.4 | NB-IoT / AM RLC / Re-segmentation RLC PDU / SO, FI, LSF/ Re-transmission of RLC PDU | NB_IOT-UEConTest | Rel-13 | Closed at RAN#78
36.523-1 | 22.3.2.5 | NB-IoT / AM RLC / Segmentation and Reassembly / AMD PDU reassembly Re-ordering,from AMD PDU segments / FI, SO and LSF | NB_IOT-UEConTest | Rel-13 | Closed at RAN#78
36.523-1 | 22.3.2.6 | NB-IoT / UM RLC / Correct use of sequence numbering / Concatenation, segmentation and reassembly / SC-MCCH and SC-MTCH | NB_IOTenh-UEConTest | Rel-14 | Closed at RAN#82
36.523-1 | 22.3.2.7 | NB-IoT / AM RLC / Receiver status triggers / Non-zero t-Reordering configured | NB_IOTenh-UEConTest | Rel-14 | Closed at RAN#82
36.523-1 | 22.3.3.1 | NB-IoT / Maintenance of PDCP sequence numbers / User plane / RLC AM | NB_IOT-UEConTest | Rel-13 | Closed at RAN#78
36.523-1 | 22.3.3.2 | NB-IoT / Integrity protection / Ciphering and deciphering / Correct functionality of EPS AS and UP encryption algorithms / SNOW3G | NB_IOT-UEConTest | Rel-13 | Closed at RAN#78
36.523-1 | 22.3.3.3 | NB-IoT / Integrity protection / Ciphering and deciphering / Correct functionality of EPS AS and UP encryption algorithms / AES | NB_IOT-UEConTest | Rel-13 | Closed at RAN#78
36.523-1 | 22.3.3.4 | NB-IoT / Integrity protection / Ciphering and deciphering / Correct functionality of EPS AS and UP encryption algorithms / ZUC | NB_IOT-UEConTest | Rel-13 | Closed at RAN#78
36.523-1 | 22.3.3.5 | NB-IoT / PDCP re-establishment / stored UE AS context is used and drb-ContinueROHC is configured | NB_IOT-UEConTest | Rel-13 | Closed at RAN#78
36.523-1 | 22.3.3.6 | NB-IoT / PDCP discard | NB_IOT-UEConTest | Rel-13 | Closed at RAN#78
36.523-1 | 22.4.1 | NB-IoT / Notification of BCCH modification in idle mode / eDRX cycle longer than the modification period | NB_IOT-UEConTest | Rel-13 | Closed at RAN#78
36.523-1 | 22.4.2 | NB-IoT / Paging for connection in idle mode / Multiple paging records | NB_IOT-UEConTest | Rel-13 | Closed at RAN#78
36.523-1 | 22.4.4 | NB-IoT / RRC connection establishment / Paging / Access Barring for UE with AC 0 to 9 / ab-Category a, b and c | NB_IOT-UEConTest | Rel-13 | Closed at RAN#78
36.523-1 | 22.4.5 | NB-IoT / Paging with systemInfoModification / AB active for AC 11 to 15 | NB_IOT-UEConTest | Rel-13 | Closed at RAN#78
36.523-1 | 22.4.6 | NB-IoT / Paging for notification of BCCH modification in idle mode / Direct indication for SI update | NB_IOT-UEConTest | Rel-13 | Closed at RAN#78
36.523-1 | 22.4.7 | NB-IoT / RRC connection release with extendedWait / extendedWait ignored / RRC connection establishment / Reject with extendedWait | NB_IOT-UEConTest | Rel-13 | Closed at RAN#78
36.523-1 | 22.4.8 | NB-IoT / RRC connection establishment / Access Barring for UE with AC 0 to 9 / MO exception data / ab-Category a, b and c | NB_IOT-UEConTest | Rel-13 | Closed at RAN#78
36.523-1 | 22.4.9 | NB-IoT / RRC connection establishment / Access Barring for UE with AC 11 to 15 / MO exception data / ab-Category a, b and c | NB_IOT-UEConTest | Rel-13 | Closed at RAN#78
36.523-1 | 22.4.11 | NB-IoT / RRC connection release / Redirection to another NB-IoT frequency | NB_IOT-UEConTest | Rel-13 | Closed at RAN#78
36.523-1 | 22.4.12 | NB-IoT / RRC connection release / Redirection to another NB-IoT band | NB_IOT-UEConTest | Rel-13 | Closed at RAN#78
36.523-1 | 22.4.13 | NB-IoT / UE capability transfer / Success | NB_IOT-UEConTest | Rel-13 | Closed at RAN#78
36.523-1 | 22.4.14 | NB-IoT / RRC Connection Establishment / Multi-Carrier | NB_IOT-UEConTest | Rel-13 | Closed at RAN#78
36.523-1 | 22.4.15 | NB-IoT / RRC connection suspend-resume / Success / different cell | NB_IOT-UEConTest | Rel-13 | Closed at RAN#78
36.523-1 | 22.4.16 | NB-IoT / RRC connection suspend-resume / Failure / Network reject/ T300 timeout | NB_IOT-UEConTest | Rel-13 | Closed at RAN#78
36.523-1 | 22.4.17 | NB-IoT / RRC connection reconfiguration / Radio bearer establishment / Success / Dedicated bearer / ROHC configured under UP | NB_IOT-UEConTest | Rel-13 | Closed at RAN#78
36.523-1 | 22.4.18 | NB-IoT / RRC connection reconfiguration / SRB reconfiguration / Success | NB_IOT-UEConTest | Rel-13 | Closed at RAN#78
36.523-1 | 22.4.19a | NB-IoT / Radio link failure / T301 expiry / T311 expiry / RRC connection re-establishment | NB_IOTenh-UEConTest | Rel-14 | Closed at RAN#82
36.523-1 | 22.4.20 | NB-IoT / Radio link failure / RRC connection re-establishment reject | NB_IOT-UEConTest | Rel-13 | Closed at RAN#78
36.523-1 | 22.4.20a | NB-IoT / Radio link failure / RRC connection re-establishment reject / RRC connection re-establishment | NB_IOTenh-UEConTest | Rel-14 | Closed at RAN#82
36.523-1 | 22.4.21 | NB-IoT / Radio link failure / Radio link recovery while T310 is running | NB_IOT-UEConTest | Rel-13 | Closed at RAN#78
36.523-1 | 22.4.22 | NB-IoT / Radio link failure / T301 expiry / T311 expiry / Dedicated RLF timer (UP/S1-U) | NB_IOT-UEConTest | Rel-13 | Closed at RAN#78
36.523-1 | 22.4.23 | NB-IoT / Radio link failure / T310 expiry / Dedicated RLF timer (CP CIoT) | NB_IOT-UEConTest | Rel-13 | Closed at RAN#78
36.523-1 | 22.4.24 | NB-IoT / RRC / Paging for connection in idle mode / Non-anchor carrier | NB_IOTenh-UEConTest | Rel-14 | Closed at RAN#82
36.523-1 | 22.4.25 | NB-IoT / SC-MCCH information acquisition | NB_IOTenh-UEConTest | Rel-14 | Closed at RAN#82
36.523-1 | 22.4.26 | NB-IoT / RRC connection establishment / Extended and spare fields in SI | TEI13_Test | Rel-13 to Rel-14 only | No WI, added at RAN#88
36.523-1 | 22.5.1 | NB-IoT / Authentication not accepted by the network, GUTI used / Authentication not accepted by the UE, SQN failure / Authentication not accepted by the UE, non-EPS authentication unacceptable / Network failing the authentication check | NB_IOT-UEConTest | Rel-13 | Closed at RAN#78
36.523-1 | 22.5.2 | NB-IoT / NAS Security / Handling of null integrity protection and null ciphering algorithms / NAS count reset to zero / Security mode command with not matching replayed security capabilities / Provision of IMEISV and IMEI | NB_IOT-UEConTest | Rel-13 | Closed at RAN#78
36.523-1 | 22.5.3 | NB-IoT / NW initiated detach Re-attach required / UE initiated detach Abnormal case EMM common procedure collision / UE initiated detach Abnormal case Local detach after 5 attempts due to no network response | NB_IOT-UEConTest | Rel-13 | Closed at RAN#78
36.523-1 | 22.5.4 | NB-IoT / Attach to new PLMN GUTI reallocation / Network reject with Extended Wait Timer / Paging with IMSI / Attach Rejected Illegal ME/UE / Detach upon switch-off | NB_IOT-UEConTest | Rel-13 | Closed at RAN#78
36.523-1 | 22.5.5 | NB-IoT / Attach Procedure / Success / List of equivalent PLMNs in the ATTACH ACCEPT message / Attach / Rejected / PLMN not allowed | NB_IOT-UEConTest | Rel-13 | Closed at RAN#78
36.523-1 | 22.5.6 | NB-IoT / UE in NB-S1 mode supporting CIoT Optimizations / Attach Abnormal cases / EPS services not allowed / Failure due to non integrity protection / Unsuccessful attach after 5 attempts / Repeated rejects for network failures / Change of cell into a new tracking area / Detach procedure collision / UE initiated detach USIM removed from the UE | NB_IOT-UEConTest | Rel-13 | Closed at RAN#78
36.523-1 | 22.5.7a | NB-IoT / Periodic tracking area update Accepted / Normal tracking area update List of equivalent PLMNs in the TRACKING AREA UPDATE ACCEPT message / Normal tracking area update Rejected (IMSI invalid / Illegal ME / UE identity cannot be derived by the network / UE implicitly detached / PLMN not allowed | NB_IOT-UEConTest | Rel-13 | Closed at RAN#78
36.523-1 | 22.5.7b | NB-IoT / Normal tracking area update Rejected ( Tracking area not allowed / No suitable cells in tracking area / Roaming not allowed in this tracking area / Congestion) / UE initiated detach Abnormal case Change of cell into a new tracking area | NB_IOT-UEConTest | Rel-13 | Closed at RAN#78
36.523-1 | 22.5.8 | NB-IoT / TRACKING AREA UPDATE REJECT / Change of cell into a new tracking area / Access barred due to access class control or NAS signalling connection establishment rejected by the network / Success or fail after several attempts due to no network response / TA belongs to TAI list and status is UPDATED / Tracking area updating and detach procedure collision | NB_IOT-UEConTest | Rel-13 | Closed at RAN#78
36.523-1 | 22.5.9 | NB-IoT / UE in NB-S1 mode supporting CIoT Optimizations / Paging with not matching identity / Control Plane Service request Rejected (IMSI invalid / Illegal ME / EPS services not allowed / UE identity cannot be derived by the network / UE implicitly detached) | NB_IOT-UEConTest | Rel-13 | Closed at RAN#78
36.523-1 | 22.5.10 | NB-IoT / EPS NAS integrity and encryption / SNOW 3G | NB_IOT-UEConTest | Rel-13 | Closed at RAN#78
36.523-1 | 22.5.11 | NB-IoT / EPS NAS integrity and encryption / AES | NB_IOT-UEConTest | Rel-13 | Closed at RAN#78
36.523-1 | 22.5.12 | NB-IoT / EPS NAS integrity and encryption / ZUC | NB_IOT-UEConTest | Rel-13 | Closed at RAN#78
36.523-1 | 22.5.13 | NB-IoT / Attach Procedure / Success / Last visited TAI, TAI list and equivalent PLMN list handling | NB_IOT-UEConTest | Rel-13 | Closed at RAN#78
36.523-1 | 22.5.14 | NB-IoT / Attach / Rejected / Tracking Area not allowed / Roaming not allowed in this tracking area / No suitable cells in tracking area | NB_IOT-UEConTest | Rel-13 | Closed at RAN#78
36.523-1 | 22.5.15 | NB-IoT / Normal tracking area update / low priority override | NB_IOT-UEConTest | Rel-13 | Closed at RAN#78
36.523-1 | 22.5.16 | NB-IoT / Normal tracking area update / Rejected / EPS service not allowed /EPS services not allowed in this PLMN | NB_IOT-UEConTest | Rel-13 | Closed at RAN#78
36.523-1 | 22.5.17 | NB-IoT / Attach Success /Normal tracking area update accepted / Periodic tracking area update T3412 Extended Value / PSM | NB_IOT-UEConTest | Rel-13 | Closed at RAN#78
36.523-1 | 22.5.18 | NB-IoT / Attach & Normal tracking area update Procedure / Success / without Idle eDRX parameters / With Idle eDRX parameters/ With and without Idle eDRX and PSM parameters | NB_IOT-UEConTest | Rel-13 | Closed at RAN#78
36.523-1 | 22.5.19 | NB-IoT/RDS (new protocol of NON-IP transmission) between UE and SCEF | NB_IOTenh-UEConTest | Rel-14 | Closed at RAN#82
36.523-1 | 22.5.20 | NB-IoT/ UE in NB-S1 mode supporting control plane data back-off timer/ Service reject with extended wait time CP data/ Release with extended wait time CP data/ Attach accept with extended wait time CP data | NB_IOTenh-UEConTest | Rel-14 | Closed at RAN#82
36.523-1 | 22.5.21 | NB-IoT/APN rate control for MO exception data | NB_IOTenh-UEConTest | Rel-14 | Closed at RAN#82
36.523-1 | 22.5.22 | NB-IoT / Tracking area update/Inter-RAT change between NB-IOT and E-UTRA | NB_IOTenh-UEConTest | Rel-14 | Closed at RAN#82
36.523-1 | 22.6.1 | NB-IoT / UE routing of uplinks packets/ User Plane/ UE requested PDN disconnect procedure accepted by the network | NB_IOT-UEConTest | Rel-13 | Closed at RAN#78
36.523-1 | 22.6.1a | NB-IoT / UE routing of uplinks packets / Control Plane | NB_IOT-UEConTest | Rel-13 | Closed at RAN#78
36.523-1 | 22.6.2 | NB-IoT / UE requested bearer resource modification accepted by the network / Default EPS bearer context | NB_IOT-UEConTest | Rel-13 | Closed at RAN#78
36.523-1 | 22.6.3 | NB-IoT / UE requested bearer resource modification error handling (Resource modification not accepted by the network) / Expiry of timer T3481/ Default EPS bearer context | NB_IOT-UEConTest | Rel-13 | Closed at RAN#78
36.523-1 | 22.6.5 | NB-IoT / UE requested PDN connectivity procedure not accepted / UE requested PDN connectivity accepted Dual priority T3396 override UE requested PDN connectivity accepted / Dual priority / T3346 override | NB_IOT-UEConTest | Rel-13 | Closed at RAN#78
36.523-1 | 23.1.1 | CIoT Optimization / Control Plane MO and MT IP and non-IP Data Transfer / Serving PLMN Rate Control / APN Rate Control / | LTE_MTCe2_L1-UEConTest | Rel-13 | Closed at RAN#77
36.523-1 | 23.1.2 | CIoT Optimization / Control Plane / MT and MO SMS Data Transfer | LTE_MTCe2_L1-UEConTest | Rel-13 | Closed at RAN#77
36.523-1 | 23.1.3 | CIoT Optimization / Control Plane / EDT | NOTE 1 | Rel-15 | NOTE 1
36.523-1 | 23.2.1 | CIoT Optimization / User Plane | LTE_MTCe2_L1-UEConTest | Rel-13 | Closed at RAN#77
36.523-1 | 23.2.2 | CIoT / RRC connection suspend-resume / Success / different cell | LTE_MTCe2_L1-UEConTest | Rel-13 | Closed at RAN#77
36.523-1 | 23.2.3 | CIoT / RRC connection suspend-resume / Network reject / different cell | LTE_MTCe2_L1-UEConTest | Rel-13 | Closed at RAN#77
36.523-1 | 24.1.1 | V2X Sidelink Communication / Pre-configured authorisation / UE in RRC_IDLE on an E-UTRAN cell operating on the anchor carrier frequency provisioned for V2X configuration / Utilisation of the resources of (serving) cells/PLMNs / Transmission | LTE_V2X-UEConTest | Rel-14 | Closed at RAN#86
36.523-1 | 24.1.2 | V2X Sidelink Communication / Pre-configured authorisation / Utilisation of the pre-configured resources / Transmission | LTE_SL_V2V-UEConTest | Rel-14 | Closed at RAN#81
36.523-1 | 24.1.3 | V2X Sidelink Communication/ Pre-configured authorisation / UE in RRC_IDLE on an E-UTRAN cell operating on the anchor carrier frequency provisioned for V2X configuration / Utilisation of the resources of (serving) cells/PLMNs / Reception | LTE_V2X-UEConTest | Rel-14 | Closed at RAN#86
36.523-1 | 24.1.4 | V2X Sidelink Communication/ Pre-configured authorisation /Utilisation of the pre-configured resources / Reception | LTE_SL_V2V-UEConTest | Rel-14 | Closed at RAN#81
36.523-1 | 24.1.5 | V2X Sidelink Communication/ Pre-configured authorisation / UE in RRC_CONNECTED on an E-UTRAN cell operating on the anchor carrier frequency provisioned for V2X configuration / Utilisation of the resources of (serving) cells/PLMNs / Transmission /RRC connection re-establishment | LTE_V2X-UEConTest | Rel-14 | Closed at RAN#86
36.523-1 | 24.1.6 | V2X Sidelink Communication/ Pre-configured authorisation / UE in RRC_CONNECTED on an E-UTRAN cell operating on the anchor carrier frequency provisioned for V2X configuration / Utilisation of the resources of (serving) cells/PLMNs / Transmission / RRC connection reconfiguration with/without v2x-CommTxPoolExceptional in mobilityControlInfoV2X / Handover | LTE_V2X-UEConTest | Rel-14 | Closed at RAN#86
36.523-1 | 24.1.7 | V2X Sidelink Communication/ Pre-configured authorisation / UE in RRC_CONNECTED on an E-UTRAN cell operating on the anchor carrier frequency provisioned for V2X configuration / Utilisation of the resources of (serving) cells/PLMNs / Reception / RRC connection reconfiguration with v2x-CommRxPool in mobilityControlInfoV2X / Handover | LTE_V2X-UEConTest | Rel-14 | Closed at RAN#86
36.523-1 | 24.1.8 | V2X Sidelink Communication/ Pre-configured authorisation / UE camped on an E-UTRAN cell operating on the anchor carrier frequency provisioned for V2X configuration / Utilisation of the resources of cells/PLMNs / Transmission based on zoning | LTE_V2X-UEConTest | Rel-14 | Closed at RAN#86
36.523-1 | 24.1.9 | V2X Sidelink Communication/ Pre-configured authorisation / Utilisation of the pre-configured resources / Transmission based on zoning | LTE_SL_V2V-UEConTest | Rel-14 | Closed at RAN#81
36.523-1 | 24.1.10 | V2X Sidelink Communication / Pre-configured authorisation / UE in RRC_Connected on an E-UTRAN cell operating on the anchor carrier frequency for V2X configuration/ UE is scheduled to transmit V2X messages on the frequency used for V2X sidelink communication / Inter-frequency scheduled Transmission | LTE_V2X-UEConTest | Rel-14 | Closed at RAN#86
36.523-1 | 24.1.11 | V2X Sidelink Communication / Pre-configured authorisation / UE in RRC_Connected on an E-UTRAN cell operating on the anchor carrier frequency for V2X configuration/ UE measures CBR of configured Tx resource pools and report CBR results to eNB | LTE_V2X-UEConTest | Rel-14 | Closed at RAN#86
36.523-1 | 24.1.12 | V2X Sidelink Communication / Pre-configured authorisation / UE in RRC_IDLE on an E-UTRAN cell operating on the anchor carrier frequency for V2X configuration/ UE transmits V2X sidelink communication using Tx parameters based on measured CBR and PPPP | LTE_V2X-UEConTest | Rel-14 | Closed at RAN#86
36.523-1 | 24.1.13 | V2X Sidelink Communication / Pre-configured authorisation / UE in RRC_Connected on an E-UTRAN cell operating on the anchor carrier frequency for V2X configuration/ Utilisation of the SL SPS resources configured by eNB/ Transmission | LTE_V2X-UEConTest | Rel-14 | Closed at RAN#86
36.523-1 | 24.1.14 | V2X Sidelink Communication / Pre-configured authorisation / UE in RRC_Connected on an E-UTRAN cell operating on the carrier frequency for V2X configuration / Transmission SLSS | LTE_V2X-UEConTest | Rel-14 | Closed at RAN#86
36.523-1 | 24.1.15 | V2X Sidelink Communication / Pre-configured authorisation / UE out of coverage on the frequency used for V2X sidelink communication / Operation with/without SyncRef UE/ Transmission SLSS / syncPriority in SL-V2X-Preconfiguration is set to gnss | LTE_V2X-UEConTest | Rel-14 | Closed at RAN#86
36.523-1 | 24.1.16 | V2X Sidelink Communication/ Pre-configured authorisation / Utilisation of the pre-configured resources / CBR measurement | LTE_V2X-UEConTest | Rel-14 | Closed at RAN#86
36.523-1 | 24.1.17 | V2X Sidelink Communication / Pre-configured authorisation / UE in RRC_IDLE on an E-UTRAN cell operating on the anchor carrier frequency provisioned for V2X configuration / UE uses Tx resource pool which is associated with the synchronization reference source selected | LTE_V2X-UEConTest | Rel-14 | Closed at RAN#86
36.523-1 | 24.1.18 | V2X Sidelink Communication / Pre-configured authorisation / UE out of coverage on the frequency used for V2X sidelink communication and without inter-frequency V2X configuration on anchor carriers/ Operation with/without SyncRef UE/ SLSS and MasterInformationBlock-SL-V2X message Transmission/ syncPriority in SL-V2X-Preconfiguration is set to eNB | LTE_V2X-UEConTest | Rel-14 | Closed at RAN#86
36.523-1 | 24.1.19 | V2X Sidelink Communication/ Pre-configured authorisation / Utilisation of the pre-configured resources / CBR measurement/Transmission based on CR limit | LTE_V2X-UEConTest | Rel-14 | Closed at RAN#86
36.523-1 | 24.1.20 | V2X Sidelink Communication / Pre-configured authorisation / UE in limited service state on the anchor carrier frequency provisioned for V2X configuration /Transmission | LTE_V2X-UEConTest | Rel-14 | Closed at RAN#86
36.523-1 | 24.2.1 | P2X Sidelink Communication / Pre-configured authorisation / UE in RRC_IDLE on an E-UTRAN cell operating on the anchor carrier frequency provisioned for V2X configuration / Utilisation of the resources of (serving) cells/PLMNs / Transmission / Partial sensing | LTE_V2X-UEConTest | Rel-14 | Closed at RAN#86
36.523-1 | 24.2.2 | P2X Sidelink Communication / Pre-configured authorisation / UE in RRC_IDLE on an E-UTRAN cell operating on the anchor carrier frequency provisioned for V2X configuration / Utilisation of the resources of (serving) cells/PLMNs / Transmission / Random selection | LTE_V2X-UEConTest | Rel-14 | Closed at RAN#86
36.523-1 | 24.2.3 | P2X Sidelink Communication / Pre-configured authorisation / Utilisation of the pre-configured resources / Transmission | LTE_V2X-UEConTest | Rel-14 | Closed at RAN#86
36.523-1 | 24.2.4 | P2X Sidelink Communication / Pre-configured authorisation / UE in RRC_IDLE on an E-UTRAN cell operating on the anchor carrier frequency for V2X configuration/ UE transmits V2X sidelink communication using Tx parameters based on PPPP and configured CBR | LTE_V2X-UEConTest | Rel-14 | Closed at RAN#86
36.523-1 | 24.3.1 | V2X Uplink Communication / UE in RRC_Connected on an E-UTRAN cell / Utilisation of the UL SPS resources configured by eNB/ Transmission | LTE_V2X-UEConTest | Rel-14 | Closed at RAN#86
36.523-1 | 24.3.2 | V2X Downlink Communication / UE in IDLE or RRC_Connected on an E-UTRAN cell / UE receives the V2X data via MBMS | LTE_V2X-UEConTest | Rel-14 | Closed at RAN#86
36.523-1 | 24.3.3 | V2X Downlink Communication / UE in IDLE or RRC_Connected on an E-UTRAN cell / UE receives the V2X data via SC-PTM | LTE_V2X-UEConTest | Rel-14 | Closed at RAN#86
36.579-2 | 5.1 | Configuration / Authentication / User Authorisation / UE Configuration / User Profile / Key Generation | MCPTT-ConTest | Rel-14 | Closed at RAN#80
36.579-2 | 5.2 | Configuration / Group Creation / Group Regroup Creation / Group Regroup Teardown | MCPTT-ConTest | Rel-14 | Closed at RAN#80
36.579-2 | 5.3 | Configuration / Group Affiliation / Remote change / De-affiliation / Home MCPTT system | MCPTT-ConTest | Rel-14 | Closed at RAN#80
36.579-2 | 5.4 | Configuration / Pre-established Session Establishment / Pre-established Session Modification / Pre-established Session Release | MCPTT-ConTest | Rel-14 | Closed at RAN#80
36.579-2 | 5.5 | Configuration / Determination of MCPTT Service Settings / Current Active MCPTT Settings / De-subscribe | MCImp-UEConTest | Rel-14 | Closed at RAN#89
36.579-2 | 6.1.1.1 | On-network / On-demand Pre-arranged Group Call / Automatic Commencement Mode / End-to-end communication security / Floor Control / Upgrade to Emergency Group Call / Cancel Emergency State / Upgrade to Imminent Peril Group Call / Cancel Imminent Peril State / Client Originated (CO) | MCPTT-ConTest | Rel-14 | Closed at RAN#80
36.579-2 | 6.1.1.2 | On-network / On-demand Pre-arranged Group Call / Automatic Commencement Mode / Floor Control / Upgrade to Emergency Group Call / Cancel Emergency State / Upgrade to Imminent Peril Group Call / Cancel Imminent Peril State / Client Terminated (CT) | MCPTT-ConTest | Rel-14 | Closed at RAN#80
36.579-2 | 6.1.1.3 | On-network / On-demand Pre-arranged Group Call / Manual Commencement Mode / Client Originated (CO) | MCPTT-ConTest | Rel-14 | Closed at RAN#80
36.579-2 | 6.1.1.4 | On-network / On-demand Pre-arranged Group Call / Manual Commencement Mode / Client Terminated (CT) | MCPTT-ConTest | Rel-14 | Closed at RAN#80
36.579-2 | 6.1.1.5 | On-network / Pre-arranged Group Call using pre-established session / Client originated Pre-established Session Release with associated MCPTT session / Client Originated (CO) | MCPTT-ConTest | Rel-14 | Closed at RAN#80
36.579-2 | 6.1.1.6 | On-network / Pre-arranged Group Call using pre-established session / Automatic Commencement Mode / Server originated Pre-established Session Release with associated MCPTT session / Client Terminated (CT) | MCPTT-ConTest | Rel-14 | Closed at RAN#80
36.579-2 | 6.1.1.7 | On-network / Pre-arranged Group Call using pre-established session / Manual Commencement Mode / Client Terminated (CT) | MCPTT-ConTest | Rel-14 | Closed at RAN#80
36.579-2 | 6.1.1.8 | On-network / Pre-arranged Broadcast Group Call / Client Originated (CO) | MCPTT-ConTest | Rel-14 | Closed at RAN#80
36.579-2 | 6.1.1.9 | On-network / Pre-arranged Broadcast Group Call / Client Terminated (CT) | MCPTT-ConTest | Rel-14 | Closed at RAN#80
36.579-2 | 6.1.1.10 | On-network / Broadcast Group Call with Temporary Group / Client Originated (CO) | MCPTT-ConTest | Rel-14 | Closed at RAN#80
36.579-2 | 6.1.1.11 | On-network / Pre-arranged Emergency Group Call / Client Originated (CO) | MCPTT-ConTest | Rel-14 | Closed at RAN#80
36.579-2 | 6.1.1.12 | On-network / Pre-arranged Emergency Group Call / Client Terminated (CT) | MCPTT-ConTest | Rel-14 | Closed at RAN#80
36.579-2 | 6.1.1.13 | On-network / Pre-arranged Emergency Group Call / Client Originated (CO) | MCPTT-ConTest | Rel-14 | Closed at RAN#80
36.579-2 | 6.1.1.14 | On-network / Pre-Arranged Imminent Peril Group Call / Client Terminated (CT) | MCPTT-ConTest | Rel-14 | Closed at RAN#80
36.579-2 | 6.1.1.15 | On-network / Emergency Alert / Cancel Emergency Alert / Client Originated (CO) | MCPTT-ConTest | Rel-14 | Closed at RAN#80
36.579-2 | 6.1.1.16 | On-network / Emergency Alert / Client Terminated (CT) | MCPTT-ConTest | Rel-14 | Closed at RAN#80
36.579-2 | 6.1.1.17 | On-network / Broadcast Group Call using pre-established session / Client originated Pre-established Session Release with associated MCPTT session / Client Originated (CO) | MCImp-UEConTest | Rel-14 | Closed at RAN#89
36.579-2 | 6.1.1.18 | On-network / Broadcast Group Call using pre-established session / Automatic Commencement Mode / Server originated Pre-established Session Release with associated MCPTT session / Client Terminated (CT) | MCPTT-ConTest | Rel-14 | Closed at RAN#89
36.579-2 | 6.1.1.21 | On-network / On-demand Pre-arranged Group Call / No Implicit Floor Control / Client Originated (CO) | TEI14_Test | Rel-14 | No WI, added at RAN#91-e
36.579-2 | 6.1.2.1 | On-network / On-demand Chat Group Call / Client Origination (CO) | MCPTT-ConTest | Rel-14 | Closed at RAN#80
36.579-2 | 6.1.2.2 | On-network / Chat Group Call Using Pre-established Session Including Emergency and Imminent Peril Calls / Client Server originated Pre-established Session Release with associated MCPTT session / Client Origination (CO) | MCPTT-ConTest | Rel-14 | Closed at RAN#80
36.579-2 | 6.1.2.3 | On-network / Chat Group Call / Late Entry | MCPTT-ConTest | Rel-14 | Closed at RAN#80
36.579-2 | 6.1.2.4 | On-network / Chat Group Call / Rejection Upon Join Attempt / Join Attempt Successful / De-affiliation | MCPTT-ConTest | Rel-14 | Closed at RAN#80
36.579-2 | 6.1.2.5 | On-network / Chat Group Broadcast Group Call / Client Originated (CO) | MCPTT-ConTest | Rel-14 | Closed at RAN#80
36.579-2 | 6.1.2.6 | On-network / Chat Group Broadcast Group Call / Client Terminated (CT) | MCPTT-ConTest | Rel-14 | Closed at RAN#80
36.579-2 | 6.1.2.7 | On-network / Chat Group Emergency Group Call / Client Originated (CO) | MCPTT-ConTest | Rel-14 | Closed at RAN#80
36.579-2 | 6.1.2.8 | On-network / Chat Group Emergency Group Call / Client Terminated (CT) | MCPTT-ConTest | Rel-14 | Closed at RAN#80
36.579-2 | 6.1.2.9 | On-network / Chat Group Imminent Peril Group Call / Client Originated (CO) | MCPTT-ConTest | Rel-14 | Closed at RAN#80
36.579-2 | 6.1.2.10 | On-network Chat Group Imminent Peril Group Call / Client Terminated (CT) | MCPTT-ConTest | Rel-14 | Closed at RAN#80
36.579-2 | 6.1.2.11 | MCPTT / On-network / Chat Group Call / Join Chat Group Session / Upgrade to Emergency / Cancel Emergency / Upgrade to Imminent Peril / Cancel Imminent Peril / Client Originated (CO) | MCImp-UEConTest | Rel-14 | Closed at RAN#89
36.579-2 | 6.1.2.12 | MCPTT / On-network / Chat Group Call / Upgrade to Emergency / Cancel Emergency / Upgrade to Imminent Peril / Cancel Imminent Peril / Client Originated (CT) | MCImp-UEConTest | Rel-14 | Closed at RAN#89
36.579-2 | 6.2.1 | On-network / Private Call / On-demand / Automatic Commencement Mode / With Floor Control / Upgrade to Emergency Call / Cancellation of Emergency on User request / Client Originated (CO) | MCPTT-ConTest | Rel-14 | Closed at RAN#80
36.579-2 | 6.2.2 | On-network / Private Call / On-demand / Automatic Commencement Mode / With Floor Control / Upgrade to Emergency Call / Cancellation of Emergency on User request / Client Terminated (CT) | MCPTT-ConTest | Rel-14 | Closed at RAN#80
36.579-2 | 6.2.3 | On-network / Private Call / On-demand / Automatic Commencement Mode / Without Floor Control / Client Originated (CO) | MCPTT-ConTest | Rel-14 | Closed at RAN#80
36.579-2 | 6.2.4 | On-network / Private Call / On-demand / Automatic Commencement Mode / Without Floor Control / Client Terminated (CT) | MCPTT-ConTest | Rel-14 | Closed at RAN#80
36.579-2 | 6.2.5 | On-network / Private Call / Emergency Private Call / On-demand / Automatic Commencement Mode / Force of automatic commencement mode / Without Floor Control / Client Originated (CO) | MCPTT-ConTest | Rel-14 | Closed at RAN#80
36.579-2 | 6.2.6 | On-network / Private Call / Emergency Private Call / On-demand / Automatic Commencement Mode / Force of automatic commencement mode / Without Floor Control / Client Terminated (CT) | MCPTT-ConTest | Rel-14 | Closed at RAN#80
36.579-2 | 6.2.7 | On-network / Private Call / On-demand / Manual Commencement Mode / Without Floor Control / Client Originated (CO) | MCPTT-ConTest | Rel-14 | Closed at RAN#80
36.579-2 | 6.2.8 | On-network / Private Call / On-demand / Manual Commencement Mode / Without Floor Control / Client Terminated (CT) | MCPTT-ConTest | Rel-14 | Closed at RAN#80
36.579-2 | 6.2.9 | On-network / Private Call / Within a pre-established session / Automatic Commencement Mode / Without Floor Control / Client Originated (CO) | MCPTT-ConTest | Rel-14 | Closed at RAN#80
36.579-2 | 6.2.10 | On-network / Private Call / Within a pre-established session / Automatic Commencement Mode / Without Floor Control / Client Terminated (CT) | MCPTT-ConTest | Rel-14 | Closed at RAN#80
36.579-2 | 6.2.11 | On-network / Private Call / Within a pre-established session / Manual Commencement Mode / Without Floor Control / Release of the Call and the pre-established session / Client Terminated (CT) | MCPTT-ConTest | Rel-14 | Closed at RAN#80
36.579-2 | 6.2.12 | MCPTT / On-network / Private Call / Private Call Call-Back Request / Private Call Call-Back Cancel Request / Client Originated (CO) / Private call call-back fulfilment | MCImp-UEConTest | Rel-14 | Closed at RAN#89
36.579-2 | 6.2.13 | MCPTT / On-network / Private Call / Private Call Call-Back Request / Private Call Call-Back Cancel Request / Client Terminated (CT) / Private call call-back fulfilment | MCImp-UEConTest | Rel-14 | Closed at RAN#89
36.579-2 | 6.2.14 | MCPTT / On-network / Private Call / Ambient listening call / Remotely initiated Ambient listening call / Remotely initiated ambient listening call release / Success / Client Originated (CO) / Server initiated ambient call release | MCImp-UEConTest | Rel-14 | Closed at RAN#89
36.579-2 | 6.2.15 | MCPTT / On-network / Private Call / Ambient listening call / Remotely initiated Ambient listening call / Remotely initiated ambient listening call release / Success / Client Terminated (CT) | MCImp-UEConTest | Rel-14 | Closed at RAN#89
36.579-2 | 6.2.16 | MCPTT / On-network / Private Call / Ambient listening call / Locally initiated Ambient listening call / Locally initiated ambient listening call release / Success / Client Originated (CO) / Server initiated ambient call release | MCImp-UEConTest | Rel-14 | Closed at RAN#89
36.579-2 | 6.2.17 | MCPTT / On-network / Private Call / Ambient listening call / Locally initiated Ambient listening call / Locally initiated ambient listening call release / Success / Client Terminated (CT) | MCImp-UEConTest | Rel-14 | Closed at RAN#89
36.579-2 | 6.3.1 | On-network / Location / Event Triggered Location Information report | MCPTT-ConTest | Rel-14 | Closed at RAN#80
36.579-2 | 6.3.2 | On-network / Location/ On-demand Location Information Request | MCPTT-ConTest | Rel-14 | Closed at RAN#80
36.579-2 | 6.4.1 | On-network / MBMS / MBMS Bearer Announcement / MBMS Bearer Listening Status / Transition to MBMS from Unicast / MBMS Floor Control / Transition to Unicast from MBMS | MCPTT-ConTest | Rel-14 | Closed at RAN#80
36.579-2 | 7.1.1 | Off-network / Group Call / Floor Control / Upgrade to Emergency Call / Downgrade from Emergency / Upgrade to Imminent Peril / Downgrade from Imminent Peril / Release Call / Client Originated (CO) | MCPTT-ConTest | Rel-14 | Closed at RAN#80
36.579-2 | 7.1.2 | Off-network / Group Call / Floor Control / Upgrade to Emergency Call / Downgrade from Emergency / Upgrade to Imminent Peril / Downgrade from Imminent Peril / Release Call / Client Terminated (CT) | MCPTT-ConTest | Rel-14 | Closed at RAN#80
36.579-2 | 7.1.3 | Off-network / Group Call / Leave Group Call when GROUP CALL PROBE sent / Initiate Group Call for Released Call / Receive GROUP CALL ANNOUNCEMENT for Released call / No GROUP CALL ANNOUNCEMENT for Released Call / Receive Response to GROUP CALL PROBE | MCPTT-ConTest | Rel-14 | Closed at RAN#80
36.579-2 | 7.1.4 | Off-network / Group Call / MCPTT User Acknowledgement Required / With Confirm Indication / MCPTT User Reject / MCPTT User Accept / Client Terminated (CT) | MCPTT-ConTest | Rel-14 | Closed at RAN#80
36.579-2 | 7.1.5 | Off-network / Group Call / MCPTT User Acknowledgement Required / Without Confirm Indication / MCPTT User Reject / MCPTT User Accept / Client Terminated (CT) | MCPTT-ConTest | Rel-14 | Closed at RAN#80
36.579-2 | 7.1.6 | Off-network / Group Call / Merge Two Calls | MCPTT-ConTest | Rel-14 | Closed at RAN#80
36.579-2 | 7.1.7 | Off-network / Group Call / Emergency Call / Imminent Peril Call / Client Originated (CO) | MCPTT-ConTest | Rel-14 | Closed at RAN#80
36.579-2 | 7.1.8 | Off-network / Group Call / Emergency Call / Imminent Peril Call / Client Terminated (CT) | MCPTT-ConTest | Rel-14 | Closed at RAN#80
36.579-2 | 7.1.9 | Off-network / Group Call / Emergency Alert / Emergency Alert Retransmission / Cancel Emergency Alert / Client Originated (CO) | MCPTT-ConTest | Rel-14 | Closed at RAN#80
36.579-2 | 7.1.10 | Off-network / Group Call / Emergency Alert / Emergency Alert Retransmission / Cancel Emergency Alert / Client Terminated (CT) | MCPTT-ConTest | Rel-14 | Closed at RAN#80
36.579-2 | 7.1.11 | Off-network / Group Call / Broadcast Group Call / Broadcast Group Call Retransmitting / Broadcast Group Call Release / Client Originated (CO) | MCPTT-ConTest | Rel-14 | Closed at RAN#80
36.579-2 | 7.1.12 | Off-network / Group Call / Broadcast Group Call / MCPTT User Ack Not Required / Originator Releases Call / Client Terminated (CT) | MCPTT-ConTest | Rel-14 | Closed at RAN#80
36.579-2 | 7.1.13 | Off-network / Group Call / Broadcast Group Call / MCPTT User Ack Required / MCPTT User Reject / MCPTT User Accept / MCPTT User Releases Call / Client Terminated (CT) | MCPTT-ConTest | Rel-14 | Closed at RAN#80
36.579-2 | 7.2.1 | Off-network / Private Call / On-demand / Automatic Commencement Mode / No Response to Private Call Setup Request / Private call setup success / With Floor Control / Upgrade to Emergency Call / Cancellation of Emergency on User request / Client Originated (CO) | MCPTT-ConTest | Rel-14 | Closed at RAN#80
36.579-2 | 7.2.2 | Off-network / Private Call / On-demand / Automatic Commencement Mode / No Response to Private Call Setup Accept / Private call setup success / With Floor Control / Upgrade to Emergency Call / Cancellation of Emergency on User request / Client Originated (CO) | MCPTT-ConTest | Rel-14 | Closed at RAN#80
36.579-2 | 7.2.3 | Off-network / Private Call / On-demand / Automatic Commencement Mode / Upgrade to Emergency Call Reject / Downgrade from Emergency Call Failure / Client Originated (CO) | MCPTT-ConTest | Rel-14 | Closed at RAN#80
36.579-2 | 7.2.4 | Off-network / Private Call / On-demand / Manual Commencement Mode / Call Released before establishment completion / Call request Rejected / Call establishment successful / Client Originated (CO) | MCPTT-ConTest | Rel-14 | Closed at RAN#80
36.579-2 | 7.2.5 | Off-network / Private Call / On-demand / Manual Commencement Mode / Call Released before establishment completion / User does not answer to Ringing / User Rejects call request / Call establishment successful / Client Terminated (CT) | MCPTT-ConTest | Rel-14 | Closed at RAN#80
36.579-3 | 5.1 | MCPTT Server - MCPTT Client / Configuration / Authentication / User Authorisation / UE Configuration / User Profile | MCPTT-ConTest | Rel-13 | Closed at RAN#80
36.579-3 | 6.1 | MCPTT Server - MCPTT Client / On-demand Pre-arranged Group Call / Automatic Commencement Mode / Floor Control | MCPTT-ConTest | Rel-13 | Closed at RAN#80
36.579-3 | 7.1 | MCPTT Server - MCPTT Server / On-demand Pre-arranged Group Call / Automatic Commencement Mode / Floor Control / Controlling Server | MCPTT-ConTest | Rel-13 | Closed at RAN#80
36.579-3 | 7.2 | MCPTT Server - MCPTT Server / On-demand Pre-arranged Group Call / Automatic Commencement Mode / Floor Control / Participating Server | MCPTT-ConTest | Rel-13 | Closed at RAN#80
36.579-6 | 5.1 | Configuration / Authentication / User Authorization / UE Configuration / User Profile / Key Generation | MCImp-UEConTest | Rel-14 | Closed at RAN#89
36.579-6 | 5.2 | Configuration / Group Creation / Group ReGroup Creation / Group ReGroup Teardown | MCImp-UEConTest | Rel-14 | Closed at RAN#89
36.579-6 | 5.3 | Configuration / Group Affiliation / Remote change / De-affiliation / Home MCVideo system | MCImp-UEConTest | Rel-14 | Closed at RAN#89
36.579-6 | 5.4 | Configuration / Determination of MCVideo Service Settings / Current Active MCVideo Settings / De-subscribe | MCImp-UEConTest | Rel-14 | Closed at RAN#89
36.579-6 | 6.1.1.1 | On-network / On-demand Pre-arranged Group Call / Automatic Commencement Mode / Transmission Control / Upgrade to Emergency Group Call / Cancel Emergency State / Upgrade to Imminent Peril Group Call / Cancel Imminent Peril State / Client Originated (CO) | MCImp-UEConTest | Rel-14 | Closed at RAN#89
36.579-6 | 6.1.1.2 | On-network / On-demand Pre-arranged Group Call / Automatic Commencement Mode / Reception Control / Upgrade to Emergency Group Call / Cancel Emergency State / Upgrade to Imminent Peril Group Call / Cancel Imminent Peril State / Client Terminated (CT) | MCImp-UEConTest | Rel-14 | Closed at RAN#89
36.579-6 | 6.1.1.3 | On-network / On-demand Pre-arranged Group Call / Manual Commencement Mode / Client Originated (CO) | MCImp-UEConTest | Rel-14 | Closed at RAN#89
36.579-6 | 6.1.1.4 | On-network / On-demand Pre-arranged Group Call / Manual Commencement Mode / Client Terminated (CT) | MCImp-UEConTest | Rel-14 | Closed at RAN#89
36.579-6 | 6.1.1.5 | On-network / On-demand Pre-arranged Group Call / Emergency Group Call / Client Originated (CO) | MCImp-UEConTest | Rel-14 | Closed at RAN#89
36.579-6 | 6.1.1.6 | On-network / On-demand Pre-arranged Group Call / Emergency Group Call / Client Terminated (CT) | MCImp-UEConTest | Rel-14 | Closed at RAN#89
36.579-6 | 6.1.1.7 | On-network / On-demand Pre-arranged Group Call / Broadcast Group Call / Client Originated (CO) | MCImp-UEConTest | Rel-14 | Closed at RAN#89
36.579-6 | 6.1.1.8 | On-network / On-demand Pre-arranged Group Call / Broadcast Group Call / Client Terminated (CT) | MCImp-UEConTest | Rel-14 | Closed at RAN#89
36.579-6 | 6.1.1.9 | On-network / On-demand Pre-arranged Group Call / Broadcast Group Call with Temporary Group / Client Originated (CO) | MCImp-UEConTest | Rel-14 | Closed at RAN#89
36.579-6 | 6.1.1.10 | On-network / On-demand Pre-arranged Group Call / Imminent Peril Group Call / Client Originated (CO) | MCImp-UEConTest | Rel-14 | Closed at RAN#89
36.579-6 | 6.1.1.11 | On-network / On-demand Pre-arranged Group Call / Imminent Peril Group Call / Client Terminated (CT) | MCImp-UEConTest | Rel-14 | Closed at RAN#89
36.579-6 | 6.1.2.1 | On-network / Chat Group Call / Join Chat Group Session / End Chat Group Call / Client Originated (CO) | MCImp-UEConTest | Rel-14 | Closed at RAN#89
36.579-6 | 6.1.2.2 | On-network / Chat Group Call / Upgrade to Emergency Chat Group Call / Cancel Emergency Chat Group Call / Upgrade to Imminent Peril Chat Group Call / Cancel Imminent Peril Chat Group Call / Client Origination (CO) | MCImp-UEConTest | Rel-14 | Closed at RAN#89
36.579-6 | 6.1.2.3 | On-network / Chat Group Call / Upgrade to Emergency Chat Group Call / Cancel Emergency Chat Group Call / Upgrade to Imminent Peril Chat Group Call / Cancel Imminent Peril Chat Group Call / Client Terminated (CT) | MCImp-UEConTest | Rel-14 | Closed at RAN#89
36.579-6 | 6.1.2.4 | On-network / Chat Group Call / Emergency Call / Imminent Peril Call / Client Terminated (CT) | MCImp-UEConTest | Rel-14 | Closed at RAN#89
36.579-6 | 6.2.1 | On-network / Private Call / On-demand / Automatic Commencement Mode / With Transmission Control / Upgrade to Emergency Call / Cancellation of Emergency on User Request / Client Originated (CO) | MCImp-UEConTest | Rel-14 | Closed at RAN#89
36.579-6 | 6.2.2 | On-network / Private Call / On-demand / Automatic Commencement Mode / With Transmission Control / Upgrade to Emergency Call / Cancellation of Emergency on User request / Client Terminated (CT) | MCImp-UEConTest | Rel-14 | Closed at RAN#89
36.579-6 | 6.2.3 | On-network / Private Call / On-demand / Automatic Commencement Mode / Without Transmission Control / Client Originated (CO) | MCImp-UEConTest | Rel-14 | Closed at RAN#89
36.579-6 | 6.2.4 | On-network / Private Call / On-demand / Automatic Commencement Mode / Without Transmission Control / Client Terminated (CT) | MCImp-UEConTest | Rel-14 | Closed at RAN#89
36.579-6 | 6.2.5 | On-network / Private Call / Emergency Private Call / On-demand / Automatic Commencement Mode / Force of Automatic Commencement Mode / Without Transmission Control / Client Originated (CO) | MCImp-UEConTest | Rel-14 | Closed at RAN#89
36.579-6 | 6.2.6 | On-network / Private Call / Emergency Private Call / On-demand / Manual Commencement Mode / Force of automatic commencement mode / Without Transmission Control / Client Terminated (CT) | MCImp-UEConTest | Rel-14 | Closed at RAN#89
36.579-6 | 6.2.7 | On-network / Private Call / On-demand / Manual Commencement Mode / Without Transmission Control / Client Originated (CO) | MCImp-UEConTest | Rel-14 | Closed at RAN#89
36.579-6 | 6.2.8 | On-network / Private Call / On-demand / Manual Commencement Mode / Without Transmission Control / Client Terminated (CT) | MCImp-UEConTest | Rel-14 | Closed at RAN#89
36.579-7 | 5.1 | Configuration / Authentication / User Authorization / UE Configuration / User Profile / Key Generation | MCImp-UEConTest | Rel-14 | Closed at RAN#89
36.579-7 | 5.2 | Configuration / Group Creation / Group ReGroup Creation / Group ReGroup Teardown | MCImp-UEConTest | Rel-14 | Closed at RAN#89
36.579-7 | 5.3 | Configuration / Group Affiliation / Remote change / De-affiliation / Home MCData system | MCImp-UEConTest | Rel-14 | Closed at RAN#89
36.579-7 | 5.4 | Configuration / Determination of MCData Service Settings / Current Active MCData Settings / De-subscribe | MCImp-UEConTest | Rel-14 | Closed at RAN#89
36.579-7 | 6.1.1 | On-network / Short Data Service (SDS) / Standalone SDS Using Signalling Control Plane / One-to-one Standalone SDS / Client Originated (CO) | MCImp-UEConTest | Rel-14 | Closed at RAN#89
36.579-7 | 6.1.2 | On-network / Short Data Service (SDS) / Standalone SDS Using Signalling Control Plane / One-to-one Standalone SDS / Client Terminated (CT) | MCImp-UEConTest | Rel-14 | Closed at RAN#89
36.579-7 | 6.1.3 | On-network / Short Data Service (SDS) / Standalone SDS Using Signalling Control Plane / Group Standalone SDS / Client Originated (CO) | MCImp-UEConTest | Rel-14 | Closed at RAN#89
36.579-7 | 6.1.4 | On-network / Short Data Service (SDS) / Standalone SDS Using Signalling Control Plane / Group Standalone SDS / Client Terminated (CT) | MCImp-UEConTest | Rel-14 | Closed at RAN#89
36.579-7 | 6.1.5 | On-network / Short Data Service (SDS) / Standalone SDS Using Media Plane / One-to-one Standalone SDS / Client Originated (CO) | MCImp-UEConTest | Rel-14 | Closed at RAN#89
36.579-7 | 6.1.6 | On-network / Short Data Service (SDS) / Standalone SDS Using Media Plane / One-to-one Standalone SDS / Client Terminated (CT) | MCImp-UEConTest | Rel-14 | Closed at RAN#89
36.579-7 | 6.1.7 | On-network / Short Data Service (SDS) / Standalone SDS Using Media Plane / Group Standalone SDS / Client Originated (CO) | MCImp-UEConTest | Rel-14 | Closed at RAN#89
36.579-7 | 6.1.8 | On-network / Short Data Service (SDS) / Standalone SDS Using Media Plane / Group Standalone SDS / Client Terminated (CT) | MCImp-UEConTest | Rel-14 | Closed at RAN#89
36.579-7 | 6.1.9 | On-network / Short Data Service (SDS) / SDS Session / One-to-one SDS Session / Client Originated (CO) | MCImp-UEConTest | Rel-14 | Closed at RAN#89
36.579-7 | 6.1.10 | On-network / Short Data Service (SDS) / SDS Session / One-to-one SDS Session / Client Terminated (CT) | MCImp-UEConTest | Rel-14 | Closed at RAN#89
36.579-7 | 6.1.11 | On-network / Short Data Service (SDS) / SDS Session / Group SDS Session / Client Originated (CO) | MCImp-UEConTest | Rel-14 | Closed at RAN#89
36.579-7 | 6.1.12 | On-network / Short Data Service (SDS) / SDS Session / Group SDS Session / Client Terminated (CT) | MCImp-UEConTest | Rel-14 | Closed at RAN#89
36.579-7 | 6.2.1 | On-network / File Distribution (FD) / FD Using HTTP / One-to-one Standalone FD / Non-Mandatory Download / Before TDU2 Timers Expires / FILE DOWNLOAD REQUEST ACCEPTED / FILE DOWNLOAD COMPLETED / FILE DOWNLOAD REQUEST REJECTED / FILE DOWNLOAD DEFERRED / Client Originated (CO) | MCImp-UEConTest | Rel-14 | Closed at RAN#89
36.579-7 | 6.2.2 | On-network / File Distribution (FD) / FD Using HTTP / One-to-one Standalone FD / Non-Mandatory Download / Before TDU2 Timers Expires / FILE DOWNLOAD REQUEST ACCEPTED / FILE DOWNLOAD COMPLETED / FILE DOWNLOAD REQUEST REJECTED / FILE DOWNLOAD DEFERRED / FD Client Terminated (CT) | MCImp-UEConTest | Rel-14 | Closed at RAN#89
36.579-7 | 6.2.3 | On-network / File Distribution (FD) / FD Using HTTP / Group Standalone FD / Non-Mandatory Download / After TDU2 Timers Expires / FILE DOWNLOAD REQUEST ACCEPTED / FILE DOWNLOAD COMPLETED / FILE DOWNLOAD REQUEST REJECTED / Client Originated (CO) | MCImp-UEConTest | Rel-14 | Closed at RAN#89
36.579-7 | 6.2.4 | On-network / File Distribution (FD) / FD Using HTTP / Group Standalone FD / Non-Mandatory Download / After TDU2 Timers Expires / FILE DOWNLOAD REQUEST ACCEPTED / FILE DOWNLOAD COMPLETED / FILE DOWNLOAD REQUEST REJECTED / Client Terminated (CT) | MCImp-UEConTest | Rel-14 | Closed at RAN#89
36.579-7 | 6.2.5 | On-network / File Distribution (FD) / FD Using HTTP / One-to-one Standalone FD / Mandatory Download / With Disposition Request / Client Originated (CO) | MCImp-UEConTest | Rel-14 | Closed at RAN#89
36.579-7 | 6.2.6 | On-network / File Distribution (FD) / FD Using HTTP / One-to-one Standalone FD / Mandatory Download / With Disposition Request / Client Terminated (CT) | MCImp-UEConTest | Rel-14 | Closed at RAN#89
36.579-7 | 6.2.7 | On-network / File Distribution (FD) / FD Using HTTP / Group Standalone FD / Mandatory Download / Without Disposition Request / Client Originated (CO) | MCImp-UEConTest | Rel-14 | Closed at RAN#89
36.579-7 | 6.2.8 | On-network / File Distribution (FD) / FD Using HTTP / Group Standalone FD / Mandatory Download / Without Disposition Request / Client Terminated (CT) | MCImp-UEConTest | Rel-14 | Closed at RAN#89
36.579-7 | 6.2.9 | On-network / File Distribution (FD) / FD Using Media Plane / One-to-one Standalone FD / Client Originated (CO) | MCImp-UEConTest | Rel-14 | Closed at RAN#89
36.579-7 | 6.2.10 | On-network / File Distribution (FD) / FD Using Media Plane / One-to-one Standalone FD / Client Terminated (CT) | MCImp-UEConTest | Rel-14 | Closed at RAN#89
36.579-7 | 6.2.11 | On-network / File Distribution (FD) / FD Using Media Plane / Group Standalone FD / Client Originated (CO) | MCImp-UEConTest | Rel-14 | Closed at RAN#89
36.579-7 | 6.2.12 | On-network / File Distribution (FD) / FD Using Media Plane / Group Standalone FD / Client Terminated (CT) | MCImp-UEConTest | Rel-14 | Closed at RAN#89
37.571-2 | 6.1.1.1 | LCS Network Induced location request / UE-Based GPS / Emergency Call / with USIM | NOTE 1 | R99 | NOTE 1
37.571-2 | 6.1.1.2 | LCS Network induced location request / UE-Based GPS / Emergency call / Without USIM | NOTE 1 | R99 | NOTE 1
37.571-2 | 6.1.1.3 | LCS Network induced location request / UE-Assisted GPS / Emergency call / With USIM | NOTE 1 | R99 | NOTE 1
37.571-2 | 6.1.1.4 | LCS Network induced location request / UE-Assisted GPS / Emergency call / Without USIM | NOTE 1 | R99 | NOTE 1
37.571-2 | 6.1.2.1 | LCS Mobile originated location request / UE-Based GPS / Position estimate request / Success | NOTE 1 | R99 | NOTE 1
37.571-2 | 6.1.2.2 | LCS Mobile originated location request UE-Based or UE-Assisted GPS / Assistance data request / Success | NOTE 1 | R99 | NOTE 1
37.571-2 | 6.1.2.3 | LCS Mobile originated location request / UE-Assisted GPS / Position Estimate / Success | NOTE 1 | R99 | NOTE 1
37.571-2 | 6.1.2.4 | LCS Mobile originated location request / UE-Based GPS / Transfer to third party / Success | NOTE 1 | R99 | NOTE 1
37.571-2 | 6.1.2.5 | LCS Mobile originated location request / UE-Assisted GPS / Transfer to third party / Success | NOTE 1 | R99 | NOTE 1
37.571-2 | 6.1.2.6 | LCS Mobile originated location request / UE-Based or UE-Assisted GPS / Assistance data request / Failure | NOTE 1 | R99 | NOTE 1
37.571-2 | 6.1.2.7 | LCS Mobile originated location request / UE-Based GPS / Position estimate request / Failure | NOTE 1 | R99 | NOTE 1
37.571-2 | 6.1.3.1 | LCS Mobile terminated location request / UE-Based GPS | NOTE 1 | R99 | NOTE 1
37.571-2 | 6.1.3.2 | LCS Mobile terminated location request / UE-Based GPS / Request of additional assistance data / Success | NOTE 1 | R99 | NOTE 1
37.571-2 | 6.1.3.3 | LCS Mobile-terminated location request / UE-Based GPS / Failure - Not Enough Satellites | NOTE 1 | R99 | NOTE 1
37.571-2 | 6.1.3.4 | LCS Mobile terminated location request / UE-Assisted GPS / Success | NOTE 1 | R99 | NOTE 1
37.571-2 | 6.1.3.5 | LCS Mobile terminated location request / UE-Assisted GPS / Request for additional assistance data / Success | NOTE 1 | R99 | NOTE 1
37.571-2 | 6.1.3.6 | LCS Mobile terminated location request / UE-Based GPS / Privacy Verification / Location Allowed if No Response | NOTE 1 | R99 | NOTE 1
37.571-2 | 6.1.3.7 | LCS Mobile terminated location request / UE-Based GPS / Privacy Verification / Location Not Allowed if No Response | NOTE 1 | R99 | NOTE 1
37.571-2 | 6.1.3.8 | LCS Mobile terminated location request / UE-Assisted GPS / Privacy Verification / Location Allowed if No Response | NOTE 1 | R99 | NOTE 1
37.571-2 | 6.1.3.9 | LCS Mobile terminated location request / UE-Assisted GPS / Privacy Verification / Location Not Allowed if No Response | NOTE 1 | R99 | NOTE 1
37.571-2 | 6.1.3.10 | LCS Mobile terminated location request / UE-Based or UE-Assisted GPS / Configuration incomplete | NOTE 1 | R99 | NOTE 1
37.571-2 | 6.2.1.1_10s | NI-LR Emergency Call: UE-Based A-GNSS: Sub-test 10 | NOTE 1 | Rel-12 | NOTE 1
37.571-2 | 6.2.1.1_1s | NI-LR Emergency Call: UE-Based A-GNSS: Sub-test 1 | NOTE 1 | Rel-8 | NOTE 1
37.571-2 | 6.2.1.1_2s | NI-LR Emergency Call: UE-Based A-GNSS: Sub-test 2 | NOTE 1 | Rel-12 | NOTE 1
37.571-2 | 6.2.1.1_3s | NI-LR Emergency Call: UE-Based A-GNSS: Sub-test 3 | NOTE 1 | Rel-8 | NOTE 1
37.571-2 | 6.2.1.1_4s | NI-LR Emergency Call: UE-Based A-GNSS: Sub-test 4 | NOTE 1 | Rel-8 | NOTE 1
37.571-2 | 6.2.1.1_8s | NI-LR Emergency Call: UE-Based A-GNSS: Sub-test 8 | NOTE 1 | Rel-12 | NOTE 1
37.571-2 | 6.2.1.1_9s | NI-LR Emergency Call: UE-Based A-GNSS: Sub-test 9 | NOTE 1 | Rel-12 | NOTE 1
37.571-2 | 6.2.1.2_10s | NI-LR Emergency Call: UE-Assisted A-GNSS: Sub-test 10 | NOTE 1 | Rel-12 | NOTE 1
37.571-2 | 6.2.1.2_1s | NI-LR Emergency Call: UE-Assisted A-GNSS: Sub-test 1 | NOTE 1 | Rel-8 | NOTE 1
37.571-2 | 6.2.1.2_2s | NI-LR Emergency Call: UE-Assisted A-GNSS: Sub-test 2 | NOTE 1 | Rel-12 | NOTE 1
37.571-2 | 6.2.1.2_3s | NI-LR Emergency Call: UE-Assisted A-GNSS: Sub-test 3 | NOTE 1 | Rel-8 | NOTE 1
37.571-2 | 6.2.1.2_4s | NI-LR Emergency Call: UE-Assisted A-GNSS: Sub-test 4 | NOTE 1 | Rel-8 | NOTE 1
37.571-2 | 6.2.1.2_8s | NI-LR Emergency Call: UE-Assisted A-GNSS: Sub-test 8 | NOTE 1 | Rel-12 | NOTE 1
37.571-2 | 6.2.1.2_9s | NI-LR Emergency Call: UE-Assisted A-GNSS: Sub-test 9 | NOTE 1 | Rel-12 | NOTE 1
37.571-2 | 6.2.2.1_10s | MO-LR Position Estimate: UE-Based A-GNSS: Sub-test 10 | NOTE 1 | Rel-12 | NOTE 1
37.571-2 | 6.2.2.1_1s | MO-LR Position Estimate: UE-Based A-GNSS: Sub-test 1 | NOTE 1 | Rel-8 | NOTE 1
37.571-2 | 6.2.2.1_2s | MO-LR Position Estimate: UE-Based A-GNSS: Sub-test 2 | NOTE 1 | Rel-12 | NOTE 1
37.571-2 | 6.2.2.1_3s | MO-LR Position Estimate: UE-Based A-GNSS: Sub-test 3 | NOTE 1 | Rel-8 | NOTE 1
37.571-2 | 6.2.2.1_4s | MO-LR Position Estimate: UE-Based A-GNSS: Sub-test 4 | NOTE 1 | Rel-8 | NOTE 1
37.571-2 | 6.2.2.1_8s | MO-LR Position Estimate: UE-Based A-GNSS: Sub-test 8 | NOTE 1 | Rel-12 | NOTE 1
37.571-2 | 6.2.2.1_9s | MO-LR Position Estimate: UE-Based A-GNSS: Sub-test 9 | NOTE 1 | Rel-12 | NOTE 1
37.571-2 | 6.2.2.2_10s | MO-LR Position Estimate: UE-Assisted A-GNSS: Sub-test 10 | NOTE 1 | Rel-12 | NOTE 1
37.571-2 | 6.2.2.2_1s | MO-LR Position Estimate: UE-Assisted A-GNSS: Sub-test 1 | NOTE 1 | Rel-8 | NOTE 1
37.571-2 | 6.2.2.2_2s | MO-LR Position Estimate: UE-Assisted A-GNSS: Sub-test 2 | NOTE 1 | Rel-12 | NOTE 1
37.571-2 | 6.2.2.2_3s | MO-LR Position Estimate: UE-Assisted A-GNSS: Sub-test 3 | NOTE 1 | Rel-8 | NOTE 1
37.571-2 | 6.2.2.2_4s | MO-LR Position Estimate: UE-Assisted A-GNSS: Sub-test 4 | NOTE 1 | Rel-8 | NOTE 1
37.571-2 | 6.2.2.2_8s | MO-LR Position Estimate: UE-Assisted A-GNSS: Sub-test 8 | NOTE 1 | Rel-12 | NOTE 1
37.571-2 | 6.2.2.2_9s | MO-LR Position Estimate: UE-Assisted A-GNSS: Sub-test 9 | NOTE 1 | Rel-12 | NOTE 1
37.571-2 | 6.2.2.3_10s | MO-LR Position Estimate: UE-Based A-GNSS - Failure Not Enough Satellites: Sub-test 10 | NOTE 1 | Rel-12 | NOTE 1
37.571-2 | 6.2.2.3_1s | MO-LR Position Estimate: UE-Based A-GNSS - Failure Not Enough Satellites: Sub-test 1 | NOTE 1 | Rel-8 | NOTE 1
37.571-2 | 6.2.2.3_2s | MO-LR Position Estimate: UE-Based A-GNSS - Failure Not Enough Satellites: Sub-test 2 | NOTE 1 | Rel-12 | NOTE 1
37.571-2 | 6.2.2.3_3s | MO-LR Position Estimate: UE-Based A-GNSS - Failure Not Enough Satellites: Sub-test 3 | NOTE 1 | Rel-8 | NOTE 1
37.571-2 | 6.2.2.3_4s | MO-LR Position Estimate: UE-Based A-GNSS - Failure Not Enough Satellites: Sub-test 4 | NOTE 1 | Rel-8 | NOTE 1
37.571-2 | 6.2.2.3_8s | MO-LR Position Estimate: UE-Based A-GNSS - Failure Not Enough Satellites: Sub-test 8 | NOTE 1 | Rel-12 | NOTE 1
37.571-2 | 6.2.2.3_9s | MO-LR Position Estimate: UE-Based A-GNSS - Failure Not Enough Satellites: Sub-test 9 | NOTE 1 | Rel-12 | NOTE 1
37.571-2 | 6.2.2.4_10s | MO-LR Assistance Data: UE-Based or UE-Assisted A-GNSS - Success: Sub-test 10 | NOTE 1 | Rel-12 | NOTE 1
37.571-2 | 6.2.2.4_1s | MO-LR Assistance Data: UE-Based or UE-Assisted A-GNSS - Success: Sub-test 1 | NOTE 1 | Rel-8 | NOTE 1
37.571-2 | 6.2.2.4_2s | MO-LR Assistance Data: UE-Based or UE-Assisted A-GNSS - Success: Sub-test 2 | NOTE 1 | Rel-12 | NOTE 1
37.571-2 | 6.2.2.4_3s | MO-LR Assistance Data: UE-Based or UE-Assisted A-GNSS - Success: Sub-test 3 | NOTE 1 | Rel-8 | NOTE 1
37.571-2 | 6.2.2.4_4s | MO-LR Assistance Data: UE-Based or UE-Assisted A-GNSS - Success: Sub-test 4 | NOTE 1 | Rel-8 | NOTE 1
37.571-2 | 6.2.2.4_8s | MO-LR Assistance Data: UE-Based or UE-Assisted A-GNSS - Success: Sub-test 8 | NOTE 1 | Rel-12 | NOTE 1
37.571-2 | 6.2.2.4_9s | MO-LR Assistance Data: UE-Based or UE-Assisted A-GNSS - Success: Sub-test 9 | NOTE 1 | Rel-12 | NOTE 1
37.571-2 | 6.2.2.5_10s | MO-LR Assistance Data: UE-Based or UE-Assisted A-GNSS - Failure: Sub-test 10 | NOTE 1 | Rel-12 | NOTE 1
37.571-2 | 6.2.2.5_1s | MO-LR Assistance Data: UE-Based or UE-Assisted A-GNSS - Failure: Sub-test 1 | NOTE 1 | Rel-8 | NOTE 1
37.571-2 | 6.2.2.5_2s | MO-LR Assistance Data: UE-Based or UE-Assisted A-GNSS - Failure: Sub-test 2 | NOTE 1 | Rel-12 | NOTE 1
37.571-2 | 6.2.2.5_3s | MO-LR Assistance Data: UE-Based or UE-Assisted A-GNSS - Failure: Sub-test 3 | NOTE 1 | Rel-8 | NOTE 1
37.571-2 | 6.2.2.5_4s | MO-LR Assistance Data: UE-Based or UE-Assisted A-GNSS - Failure: Sub-test 4 | NOTE 1 | Rel-8 | NOTE 1
37.571-2 | 6.2.2.5_8s | MO-LR Assistance Data: UE-Based or UE-Assisted A-GNSS - Failure: Sub-test 8 | NOTE 1 | Rel-12 | NOTE 1
37.571-2 | 6.2.2.5_9s | MO-LR Assistance Data: UE-Based or UE-Assisted A-GNSS - Failure: Sub-test 9 | NOTE 1 | Rel-12 | NOTE 1
37.571-2 | 6.2.3.1_10s | MT-LR UE Based or UE-Assisted A-GNSS - Request for additional assistance data/Success: Sub-test 10 | NOTE 1 | Rel-12 | NOTE 1
37.571-2 | 6.2.3.1_1s | MT-LR UE Based or UE-Assisted A-GNSS - Request for additional assistance data/Success: Sub-test 1 | NOTE 1 | Rel-8 | NOTE 1
37.571-2 | 6.2.3.1_2s | MT-LR UE Based or UE-Assisted A-GNSS - Request for additional assistance data/Success: Sub-test 2 | NOTE 1 | Rel-12 | NOTE 1
37.571-2 | 6.2.3.1_3s | MT-LR UE Based or UE-Assisted A-GNSS - Request for additional assistance data/Success: Sub-test 3 | NOTE 1 | Rel-8 | NOTE 1
37.571-2 | 6.2.3.1_4s | MT-LR UE Based or UE-Assisted A-GNSS - Request for additional assistance data/Success: Sub-test 4 | NOTE 1 | Rel-8 | NOTE 1
37.571-2 | 6.2.3.1_8s | MT-LR UE Based or UE-Assisted A-GNSS - Request for additional assistance data/Success: Sub-test 8 | NOTE 1 | Rel-12 | NOTE 1
37.571-2 | 6.2.3.1_9s | MT-LR UE Based or UE-Assisted A-GNSS - Request for additional assistance data/Success: Sub-test 9 | NOTE 1 | Rel-12 | NOTE 1
37.571-2 | 6.2.3.2_10s | MT-LR Position Estimate: UE-Based A-GNSS - Failure Not Enough Satellites: Sub-test 10 | NOTE 1 | Rel-12 | NOTE 1
37.571-2 | 6.2.3.2_1s | MT-LR Position Estimate: UE-Based A-GNSS - Failure Not Enough Satellites: Sub-test 1 | NOTE 1 | Rel-8 | NOTE 1
37.571-2 | 6.2.3.2_2s | MT-LR Position Estimate: UE-Based A-GNSS - Failure Not Enough Satellites: Sub-test 2 | NOTE 1 | Rel-12 | NOTE 1
37.571-2 | 6.2.3.2_3s | MT-LR Position Estimate: UE-Based A-GNSS - Failure Not Enough Satellites: Sub-test 3 | NOTE 1 | Rel-8 | NOTE 1
37.571-2 | 6.2.3.2_4s | MT-LR Position Estimate: UE-Based A-GNSS - Failure Not Enough Satellites: Sub-test 4 | NOTE 1 | Rel-8 | NOTE 1
37.571-2 | 6.2.3.2_8s | MT-LR Position Estimate: UE-Based A-GNSS - Failure Not Enough Satellites: Sub-test 8 | NOTE 1 | Rel-12 | NOTE 1
37.571-2 | 6.2.3.2_9s | MT-LR Position Estimate: UE-Based A-GNSS - Failure Not Enough Satellites: Sub-test 9 | NOTE 1 | Rel-12 | NOTE 1
37.571-2 | 6.2.3.3 | Location Notification | NOTE 1 | Rel-8 | NOTE 1
37.571-2 | 6.2.3.4 | Privacy Verification - Location Allowed if No Response | NOTE 1 | Rel-8 | NOTE 1
37.571-2 | 6.2.3.5 | Privacy Verification - Location Not Allowed if No Response | NOTE 1 | Rel-8 | NOTE 1
37.571-2 | 7.1.1 | UE Network Capability | NOTE 1 | Rel-9 | NOTE 1
37.571-2 | 7.2.1.1 | Location Notification | NOTE 1 | Rel-9 | NOTE 1
37.571-2 | 7.2.1.2 | Privacy Verification – Location Allowed if no Response | NOTE 1 | Rel-9 | NOTE 1
37.571-2 | 7.2.1.3 | Privacy Verification – Location not Allowed if No Response | NOTE 1 | Rel-9 | NOTE 1
37.571-2 | 7.2.2.1_15s | Autonomous Self Location: UE-based: Subtest 15 | NOTE 1 | Rel-9(2) | NOTE 1
37.571-2 | 7.2.2.1_16s | Autonomous Self Location: UE-based: Subtest 16 | LTE_iPos_enh2_RI-UEConTest | Rel-14 | Closed at RAN#78
37.571-2 | 7.2.2.1_17s | Autonomous Self Location: UE-based: Subtest 17 | LTE_iPos_enh2_RI-UEConTest | Rel-14 | Closed at RAN#78
37.571-2 | 7.2.2.1_18s | Autonomous Self Location: UE-based: Subtest 18 | LTE_iPos_enh2_RI-UEConTest | Rel-14 | Closed at RAN#78
37.571-2 | 7.2.2.2_11s | Basic Self Location: UE-assisted: Subtest 11 | UTRA_LTE_iPos_enh-UEConTest | Rel-13 | Closed at RAN#75
37.571-2 | 7.2.2.2_12s | Basic Self Location: UE-assisted: Subtest 12 | UTRA_LTE_iPos_enh-UEConTest | Rel-13 | Closed at RAN#75
37.571-2 | 7.2.2.2_13s | Basic Self Location: UE-assisted: Subtest 13 | UTRA_LTE_iPos_enh-UEConTest | Rel-13 | Closed at RAN#75
37.571-2 | 7.2.2.2_14s | Basic Self Location: UE-assisted: Subtest 14 | UTRA_LTE_iPos_enh-UEConTest | Rel-13 | Closed at RAN#75
37.571-2 | 7.2.2.2_15s | Basic Self Location: UE-assisted: Subtest 15 | NOTE 1 | Rel-9(2) | NOTE 1
37.571-2 | 7.2.2.2_16s | Basic Self Location: UE-assisted: Subtest 16 | LTE_iPos_enh2_RI-UEConTest | Rel-14 | Closed at RAN#78
37.571-2 | 7.2.2.2_17s | Basic Self Location: UE-assisted: Subtest 17 | LTE_iPos_enh2_RI-UEConTest | Rel-14 | Closed at RAN#78
37.571-2 | 7.2.2.2_18s | Basic Self Location: UE-assisted: Subtest 18 | LTE_iPos_enh2_RI-UEConTest | Rel-14 | Closed at RAN#78
37.571-2 | 7.2.2.2_5s | Basic Self Location: UE-assisted: Subtest 5 | NOTE 1 | Rel-9 | NOTE 1
37.571-2 | 7.2.2.2_6FDDs | Basic Self Location: UE-assisted: Subtest 6 (FDD) | NOTE 1 | Rel-9 | NOTE 1
37.571-2 | 7.2.2.2_6TDDs | Basic Self Location: UE-assisted: Subtest 6 (TDD) | NOTE 1 | Rel-13 | NOTE 1
37.571-2 | 7.3.1.1 | Position Capability Transfer | NOTE 1 | Rel-9 | NOTE 1
37.571-2 | 7.3.2.1 | LPP Duplicated Message | NOTE 1 | Rel-9 | NOTE 1
37.571-2 | 7.3.2.2 | LPP Acknowledgment | NOTE 1 | Rel-9 | NOTE 1
37.571-2 | 7.3.2.3 | LPP Retransmission | NOTE 1 | Rel-9 | NOTE 1
37.571-2 | 7.3.3.1B | LPP Requested Method not Supported – UE-Assisted | LTE_iPos_enh2_RI-UEConTest | Rel-14 | Closed at RAN#78
37.571-2 | 7.3.4.1_15s | E-SMLC Initiated Assistance Data Delivery followed by Location Information Transfer: UE-Based: Subtest 15 | NOTE 1 | Rel-9(2) | NOTE 1
37.571-2 | 7.3.4.1_16s | E-SMLC Initiated Assistance Data Delivery followed by Location Information Transfer: UE-Based: Subtest 16 | LTE_iPos_enh2_RI-UEConTest | Rel-14 | Closed at RAN#78
37.571-2 | 7.3.4.1_17s | E-SMLC Initiated Assistance Data Delivery followed by Location Information Transfer: UE-Based: Subtest 17 | LTE_iPos_enh2_RI-UEConTest | Rel-14 | Closed at RAN#78
37.571-2 | 7.3.4.1_18s | E-SMLC Initiated Assistance Data Delivery followed by Location Information Transfer: UE-Based: Subtest 18 | LTE_iPos_enh2_RI-UEConTest | Rel-14 | Closed at RAN#78
37.571-2 | 7.3.4.2_11s | E-SMLC Initiated Location Information Transfer: UE-assisted: Subtest 11 | UTRA_LTE_iPos_enh-UEConTest | Rel-13 | Closed at RAN#75
37.571-2 | 7.3.4.2_12s | E-SMLC Initiated Location Information Transfer: UE-assisted: Subtest 12 | UTRA_LTE_iPos_enh-UEConTest | Rel-13 | Closed at RAN#75
37.571-2 | 7.3.4.2_13s | E-SMLC Initiated Location Information Transfer: UE-assisted: Subtest 13 | UTRA_LTE_iPos_enh-UEConTest | Rel-13 | Closed at RAN#75
37.571-2 | 7.3.4.2_14s | E-SMLC Initiated Location Information Transfer: UE-assisted: Subtest 14 | UTRA_LTE_iPos_enh-UEConTest | Rel-13 | Closed at RAN#75
37.571-2 | 7.3.4.2_15s | E-SMLC Initiated Assistance Data Delivery followed by Location Information Transfer: UE-assisted: Subtest 15 | NOTE 1 | Rel-9(2) | NOTE 1
37.571-2 | 7.3.4.2_16s | E-SMLC Initiated Assistance Data Delivery followed by Location Information Transfer: UE‑Assisted: Subtest 16 | LTE_iPos_enh2_RI-UEConTest | Rel-14 | Closed at RAN#78
37.571-2 | 7.3.4.2_17s | E-SMLC Initiated Assistance Data Delivery followed by Location Information Transfer: UE‑Assisted: Subtest 17 | LTE_iPos_enh2_RI-UEConTest | Rel-14 | Closed at RAN#78
37.571-2 | 7.3.4.2_18s | E-SMLC Initiated Assistance Data Delivery followed by Location Information Transfer: UE‑Assisted: Subtest 18 | LTE_iPos_enh2_RI-UEConTest | Rel-14 | Closed at RAN#78
37.571-2 | 7.3.4.2_5s | E-SMLC Initiated Assistance Data Delivery followed by Location Information Transfer: UE-assisted: Subtest 5 | NOTE 1 | Rel-9 | NOTE 1
37.571-2 | 7.3.4.2_6FDDs | E-SMLC Initiated Assistance Data Delivery followed by Location Information Transfer: UE-assisted: Subtest 6 (FDD) | NOTE 1 | Rel-9 | NOTE 1
37.571-2 | 7.3.4.2_6TDDs | E-SMLC Initiated Assistance Data Delivery followed by Location Information Transfer: UE-assisted: Subtest 6 (TDD) | NOTE 1 | Rel-13 | NOTE 1
37.571-2 | 7.3.4.2_7s | E-SMLC Initiated Assistance Data Delivery followed by Location Information Transfer: UE-assisted: Subtest 7 | NOTE 1 | Rel-9 | NOTE 1
37.571-2 | 7.3.4.3_15s | E-SMLC Initiated Position Measurement without assistance data: UE-Based: Subtest 15 | NOTE 1 | Rel-9(2) | NOTE 1
37.571-2 | 7.3.4.3_16s | E-SMLC Initiated Position Measurement without assistance data: UE-Based: Subtest 16 | LTE_iPos_enh2_RI-UEConTest | Rel-14 | Closed at RAN#78
37.571-2 | 7.3.4.3_17s | E-SMLC Initiated Position Measurement without assistance data: UE-Based: Subtest 17 | LTE_iPos_enh2_RI-UEConTest | Rel-14 | Closed at RAN#78
37.571-2 | 7.3.4.3_18s | E-SMLC Initiated Position Measurement without assistance data: UE-Based: Subtest 18 | LTE_iPos_enh2_RI-UEConTest | Rel-14 | Closed at RAN#78
37.571-2 | 7.3.4.4_15s | E-SMLC Initiated Position Measurement without assistance data: UE-assisted: Subtest 15 | NOTE 1 | Rel-9(2) | NOTE 1
37.571-2 | 7.3.4.4_16s | E-SMLC Initiated Position Measurement without assistance data: UE-assisted: Subtest 16 | LTE_iPos_enh2_RI-UEConTest | Rel-14 | Closed at RAN#78
37.571-2 | 7.3.4.4_17s | E-SMLC Initiated Position Measurement without assistance data: UE-assisted: Subtest 17 | LTE_iPos_enh2_RI-UEConTest | Rel-14 | Closed at RAN#78
37.571-2 | 7.3.4.4_18s | E-SMLC Initiated Position Measurement without assistance data: UE-assisted: Subtest 18 | LTE_iPos_enh2_RI-UEConTest | Rel-14 | Closed at RAN#78
37.571-2 | 7.3.4.4_5s | E-SMLC Initiated Position Measurement without assistance data: UE-assisted: Subtest 5 | NOTE 1 | Rel-9 | NOTE 1
37.571-2 | 7.3.4.4_7s | E-SMLC Initiated Position Measurement without assistance data: UE-assisted: Subtest 7 | NOTE 1 | Rel-9 | NOTE 1
37.571-2 | 7.3.5.1_11s | E-SMLC initiated Abort: Subtest 11 | UTRA_LTE_iPos_enh-UEConTest | Rel-13 | Closed at RAN#75
37.571-2 | 7.3.5.1_12s | E-SMLC initiated Abort: Subtest 12 | UTRA_LTE_iPos_enh-UEConTest | Rel-13 | Closed at RAN#75
37.571-2 | 7.3.5.1_13s | E-SMLC initiated Abort: Subtest 13 | UTRA_LTE_iPos_enh-UEConTest | Rel-13 | Closed at RAN#75
37.571-2 | 7.3.5.1_15s | E-SMLC initiated Abort: Subtest 15 | NOTE 1 | Rel-9(2) | NOTE 1
37.571-2 | 7.3.5.1_16s | E-SMLC initiated Abort: Subtest 16 | LTE_iPos_enh2_RI-UEConTest | Rel-14 | Closed at RAN#78
37.571-2 | 7.3.5.1_17s | E-SMLC initiated Abort: Subtest 17 | LTE_iPos_enh2_RI-UEConTest | Rel-14 | Closed at RAN#78
37.571-2 | 7.3.5.1_5s | E-SMLC initiated Abort: Subtest 5 | NOTE 1 | Rel-9 | NOTE 1
37.571-2 | 7.4.1.1 | CS fallback: Network does not support EPC-MO-LR | NOTE 1 | Rel-9 | NOTE 1
37.571-2 | 7.4.1.2 | CS fallback: UE does not support EPC-MO-LR | NOTE 1 | Rel-9 | NOTE 1
37.571-2 | 7.5.1 | Inter-Frequency RSTD measurement indication | NOTE 1 | Rel-10 | NOTE 1
37.571-2 | 9.3.1.1 | Position Capability Transfer | NOTE 1 | Rel-9 | NOTE 1
37.571-2 | 9.3.1.2_11s | LPP Abort: Subtest 11 | NOTE 1 | Rel-13 only | NOTE 1
37.571-2 | 9.3.1.2_12s | LPP Abort: Subtest 12 | NOTE 1 | Rel-13 only | NOTE 1
37.571-2 | 9.3.1.2_13s | LPP Abort: Subtest 13 | NOTE 1 | Rel-13 | NOTE 1
37.571-2 | 9.3.1.2_15s | LPP Abort: Subtest 15 | NOTE 1 | Rel-9(2) | NOTE 1
37.571-2 | 9.3.1.2_16s | LPP Abort: Subtest 16 | NOTE 1 | Rel-14 | NOTE 1
37.571-2 | 9.3.1.2_17s | LPP Abort: Subtest 17 | NOTE 1 | Rel-14 | NOTE 1
37.571-2 | 9.3.1.2_5s | LPP Abort: Subtest 5 | NOTE 1 | Rel-15 | NOTE 1
37.571-2 | 9.3.2.1 | LPP Duplicated Message | NOTE 1 | Rel-9 | NOTE 1
37.571-2 | 9.3.2.2 | LPP Acknowledgement | NOTE 1 | Rel-9 | NOTE 1
37.571-2 | 9.3.2.3 | LPP Retransmission | NOTE 1 | Rel-9 | NOTE 1
37.571-2 | 9.3.3.1B | LPP Requested Method not Supported - UE-Assisted | NOTE 1 | Rel-14 | NOTE 1
37.571-2 | 9.3.4.1_15s | E-SMLC Initiated Assistance Data Delivery followed by Location Information Transfer: UE-Based: Subtest 15 | NOTE 1 | Rel-9(2) | NOTE 1
37.571-2 | 9.3.4.1_16s | E-SMLC Initiated Assistance Data Delivery followed by Location Information Transfer: UE-Based: Subtest 16 | NOTE 1 | Rel-14 | NOTE 1
37.571-2 | 9.3.4.1_17s | E-SMLC Initiated Assistance Data Delivery followed by Location Information Transfer: UE-Based: Subtest 17 | NOTE 1 | Rel-14 | NOTE 1
37.571-2 | 9.3.4.1_18s | E-SMLC Initiated Assistance Data Delivery followed by Location Information Transfer: UE-Based: Subtest 18 | NOTE 1 | Rel-14 | NOTE 1
37.571-2 | 9.3.4.2_11s | E-SMLC Initiated Assistance Data Delivery followed by Location Information Transfer: UE-Assisted: Subtest 11 | NOTE 1 | Rel-13 only | NOTE 1
37.571-2 | 9.3.4.2_12s | E-SMLC Initiated Assistance Data Delivery followed by Location Information Transfer: UE-Assisted: Subtest 12 | NOTE 1 | Rel-13 only | NOTE 1
37.571-2 | 9.3.4.2_13s | E-SMLC Initiated Assistance Data Delivery followed by Location Information Transfer: UE-Assisted: Subtest 13 | NOTE 1 | Rel-13 | NOTE 1
37.571-2 | 9.3.4.2_14s | E-SMLC Initiated Assistance Data Delivery followed by Location Information Transfer: UE-Assisted: Subtest 14 | NOTE 1 | Rel-13 only | NOTE 1
37.571-2 | 9.3.4.2_15s | E-SMLC Initiated Assistance Data Delivery followed by Location Information Transfer: UE-Assisted: Subtest 15 | NOTE 1 | Rel-9(2) | NOTE 1
37.571-2 | 9.3.4.2_16s | E-SMLC Initiated Assistance Data Delivery followed by Location Information Transfer: UE-Assisted: Subtest 16 | NOTE 1 | Rel-14 | NOTE 1
37.571-2 | 9.3.4.2_17s | E-SMLC Initiated Assistance Data Delivery followed by Location Information Transfer: UE-Assisted: Subtest 17 | NOTE 1 | Rel-14 | NOTE 1
37.571-2 | 9.3.4.2_18s | E-SMLC Initiated Assistance Data Delivery followed by Location Information Transfer: UE-Assisted: Subtest 18 | NOTE 1 | Rel-14 | NOTE 1
37.571-2 | 9.3.4.2_5s | E-SMLC Initiated Assistance Data Delivery followed by Location Information Transfer: UE-Assisted: Subtest 5 | NOTE 1 | Rel-15 | NOTE 1
37.571-2 | 9.3.4.2_6s | E-SMLC Initiated Assistance Data Delivery followed by Location Information Transfer: UE-Assisted: Subtest 6 | NOTE 1 | Rel-9 | NOTE 1
37.571-2 | 9.3.4.2_7s | E-SMLC Initiated Assistance Data Delivery followed by Location Information Transfer: UE-Assisted: Subtest 7 | NOTE 1 | Rel-15 | NOTE 1
37.571-2 | 9.3.4.3_15s | E-SMLC Initiated Position Measurement without Assistance Data: UE-Based: Subtest 15 | NOTE 1 | Rel-9(2) | NOTE 1
37.571-2 | 9.3.4.3_16s | E-SMLC Initiated Position Measurement without Assistance Data: UE-Based: Subtest 16 | NOTE 1 | Rel-14 | NOTE 1
37.571-2 | 9.3.4.3_17s | E-SMLC Initiated Position Measurement without Assistance Data: UE-Based: Subtest 17 | NOTE 1 | Rel-14 | NOTE 1
37.571-2 | 9.3.4.3_18s | E-SMLC Initiated Position Measurement without Assistance Data: UE-Based: Subtest 18 | NOTE 1 | Rel-14 | NOTE 1
37.571-2 | 9.3.4.4_15s | E-SMLC Initiated Position Measurement without Assistance Data: UE-Assisted: Subtest 15 | NOTE 1 | Rel-9(2) | NOTE 1
37.571-2 | 9.3.4.4_16s | E-SMLC Initiated Position Measurement without Assistance Data: UE-Assisted: Subtest 16 | NOTE 1 | Rel-14 | NOTE 1
37.571-2 | 9.3.4.4_17s | E-SMLC Initiated Position Measurement without Assistance Data: UE-Assisted: Subtest 17 | NOTE 1 | Rel-14 | NOTE 1
37.571-2 | 9.3.4.4_18s | E-SMLC Initiated Position Measurement without Assistance Data: UE-Assisted: Subtest 18 | NOTE 1 | Rel-14 | NOTE 1
37.571-2 | 9.3.4.4_5s | E-SMLC Initiated Position Measurement without Assistance Data: UE-Assisted: Subtest 5 | NOTE 1 | Rel-15 | NOTE 1
37.571-2 | 9.3.4.4_7s | E-SMLC Initiated Position Measurement without Assistance Data: UE-Assisted: Subtest 7 | NOTE 1 | Rel-15 | NOTE 1
38.523-1 | 9.2.1.1 | EAP based primary authentication and key agreement | 5GS_Ph1-CT_n3GPPa-UEConTest | Rel-15 | Closed at RAN#87-e
38.523-1 | 9.2.1.2 | 5G AKA based primary authentication and key agreement | 5GS_Ph1-CT_n3GPPa-UEConTest | Rel-15 | Closed at RAN#87-e
38.523-1 | 9.2.2.1 | NAS security mode command | 5GS_Ph1-CT_n3GPPa-UEConTest | Rel-15 | Closed at RAN#87-e
38.523-1 | 9.2.2.2 | Protection of initial NAS signalling messages | 5GS_Ph1-CT_n3GPPa-UEConTest | Rel-15 | Closed at RAN#87-e
38.523-1 | 9.2.4.1 | Generic UE configuration update | 5GS_Ph1-CT_n3GPPa-UEConTest | Rel-15 | Closed at RAN#87-e
38.523-1 | 9.2.5.1.1 | Initial registration / Success / 5G-GUTI reallocation, Last visited TAI | 5GS_Ph1-CT_n3GPPa-UEConTest | Rel-15 | Closed at RAN#87-e
38.523-1 | 9.2.5.1.2 | Initial registration / 5GS services / NSSAI handling | 5GS_Ph1-CT_n3GPPa-UEConTest | Rel-15 | Closed at RAN#87-e
38.523-1 | 9.2.5.1.4 | Initial registration / Rejected / Congestion / Abnormal cases / T3346 | 5GS_Ph1-CT_n3GPPa-UEConTest | Rel-15 | Closed at RAN#87-e
38.523-1 | 9.2.5.2.2 | Mobility registration update/Change of SMS over NAS capability | 5GS_Ph1-CT_n3GPPa-UEConTest | Rel-15 | Closed at RAN#87-e
38.523-1 | 9.2.6.1.1 | UE-initiated de-registration / switch off | 5GS_Ph1-CT_n3GPPa-UEConTest | Rel-15 | Closed at RAN#87-e
38.523-1 | 9.2.6.2.1 | Network-initiated de-registration / de-registration for Non-3GPP access / re-registration required | 5GS_Ph1-CT_n3GPPa-UEConTest | Rel-15 | Closed at RAN#87-e
38.523-1 | 9.2.6.2.2 | Network-initiated de-registration / de-registration for Non-3GPP access / re-registration not required | 5GS_Ph1-CT_n3GPPa-UEConTest | Rel-15 | Closed at RAN#87-e
38.523-1 | 9.2.7.1 | Service request / IDLE mode uplink user data transport/ Rejected / Restricted service area, Abnormal / T3517 | 5GS_Ph1-CT_n3GPPa-UEConTest | Rel-15 | Closed at RAN#87-e
38.523-1 | 9.2.7.2 | Service request / CMM CONNECTED mode/uplink user data transport / Abnormal / T3517s | 5GS_Ph1-CT_n3GPPa-UEConTest | Rel-15 | Closed at RAN#87-e
38.523-1 | 9.2.8.1 | SMS over NAS / MO SMS over NAS -5GMM-Idle mode | 5GS_Ph1-CT_n3GPPa-UEConTest | Rel-15 | Closed at RAN#87-e
38.523-1 | 10.3.1.1 | PDU session authentication and authorization / during the UE-requested PDU session procedure | 5GS_Ph1-CT_n3GPPa-UEConTest | Rel-15 | Closed at RAN#87-e
38.523-1 | 10.3.2.1 | Network-requested PDU session modification /Accepted/Rejected | 5GS_Ph1-CT_n3GPPa-UEConTest | Rel-15 | Closed at RAN#87-e
38.523-1 | 10.3.3.1 | Network-requested PDU session release / accepted/ with and without reactivation | 5GS_Ph1-CT_n3GPPa-UEConTest | Rel-15 | Closed at RAN#87-e
38.523-1 | 10.3.4.1 | UE-requested PDU session establishment / Abnormal / T3580 | 5GS_Ph1-CT_n3GPPa-UEConTest | Rel-15 | Closed at RAN#87-e
38.523-1 | 10.3.5.1 | UE-requested PDU session modification/Success | 5GS_Ph1-CT_n3GPPa-UEConTest | Rel-15 | Closed at RAN#87-e
38.523-1 | 10.3.6.1 | UE-requested PDU session release / Abnormal / Collision with network-requested PDU session modification procedure | 5GS_Ph1-CT_n3GPPa-UEConTest | Rel-15 | Closed at RAN#87-e
38.523-1 | 11.1.8 | MO MMTEL voice call setup from NR RRC_CONNECTED / EPS Fallback with handover / Single registration mode with N26 interface / voiceFallbackIndication | TEI16_Test | Rel-16 | Assigned at RAN5#88-e
38.523-1 | 11.1.9 | MO MMTEL voice call setup from NR RRC_IDLE / EPS Fallback with redirection / Single registration mode with N26 interface / voiceFallbackIndication | TEI16_Test | Rel-16 | Assigned at RAN5#88-e
Note on C1: Please note that the title of test cases in this documnet may not reflect the latest updates of titles.

## GERAN TCs
Test spec. | Test case | Title | WI code | Release | WI Status
51.010-1 | 41.8.1.1 | EC-GSM-IoT / Packet Access / EC_GSM_BCCH_CHANGE_MARK | CIoT_EC_GSM-MSConTest | Rel-13 | Closed at RAN#73
51.010-1 | 41.8.1.2 | EC-GSM-IoT / Packet Access / EC-GSM-IoT / RACH Access allowed / Packet Access on RACH | CIoT_EC_GSM-MSConTest | Rel-13 | Closed at RAN#73
51.010-1 | 41.8.1.3 | EC-GSM-IoT / Packet Access / EC-GSM-IoT / 1TS EC-RACH Mapping / CC1 | CIoT_EC_GSM-MSConTest | Rel-13 | Closed at RAN#73
51.010-1 | 41.8.1.4 | EC-GSM-IoT / Packet Access / EC-GSM-IoT / 1TS EC-RACH Mapping / Access Timeslots field = 0 | CIoT_EC_GSM-MSConTest | Rel-13 | Closed at RAN#73
51.010-1 | 41.8.1.5 | EC-GSM-IoT / Packet Access / EC-GSM-IoT / 2TS EC-RACH Mapping | CIoT_EC_GSM-MSConTest | Rel-13 | Closed at RAN#73
51.010-1 | 41.8.1.6 | EC-GSM-IoT / Packet Access / EC-GSM-IoT /Implicit Reject | CIoT_EC_GSM-MSConTest | Rel-13 | Closed at RAN#73
51.010-1 | 41.8.1.7 | EC-GSM-IoT / Packet Access / EC-GSM-IoT / Legacy Implicit Reject | CIoT_EC_GSM-MSConTest | Rel-13 | Closed at RAN#73
51.010-1 | 41.8.2.1 | EC-GSM-IoT / Paging / normal paging | CIoT_EC_GSM-MSConTest | Rel-13 | Closed at RAN#73
51.010-1 | 41.8.2.2 | EC-GSM-IoT / Paging / normal paging / with eDRX or eDRX and PSM | CIoT_EC_GSM-MSConTest | Rel-13 | Closed at RAN#73
51.010-1 | 41.8.2.3 | EC-GSM-IoT / Paging / normal paging / multiple EC-CCCH | CIoT_EC_GSM-MSConTest | Rel-13 | Closed at RAN#73
51.010-1 | 41.8.4.0 | EC-GSM-IoT / Coverage Class / Default Conditions | CIoT_EC_GSM-MSConTest | Rel-13 | Closed at RAN#73
51.010-1 | 41.8.4.1 | EC-GSM-IoT / Coverage Class / Paging Extension | CIoT_EC_GSM-MSConTest | Rel-13 | Closed at RAN#73
51.010-1 | 41.8.4.2 | EC-GSM-IoT / Coverage Class / UL Coverage Class selection | CIoT_EC_GSM-MSConTest | Rel-13 | Closed at RAN#73
51.010-1 | 41.8.4.3 | EC-GSM-IoT / Coverage Class / DL Coverage Class selection / RLA_EC | CIoT_EC_GSM-MSConTest | Rel-13 | Closed at RAN#73
51.010-1 | 41.8.4.4 | EC-GSM-IoT / Coverage Class / DL Coverage Class selection / SLA | CIoT_EC_GSM-MSConTest | Rel-13 | Closed at RAN#73
51.010-1 | 41.8.4.5 | EC-GSM-IoT / Coverage Class / UL Coverage Class Adaptation | CIoT_EC_GSM-MSConTest | Rel-13 | Closed at RAN#73
51.010-1 | 41.8.4.6 | EC-GSM-IoT / Coverage Class / DL Coverage Class Update | CIoT_EC_GSM-MSConTest | Rel-13 | Closed at RAN#73
51.010-1 | 42.10.1.1 | EC-GSM-IoT / Packet Uplink Assignment / Successful / CCCH | CIoT_EC_GSM-MSConTest | Rel-13 | Closed at RAN#73
51.010-1 | 42.10.1.2 | EC-GSM-IoT / Contention resolution / Enhanced Access Burst procedure | CIoT_EC_GSM-MSConTest | Rel-13 | Closed at RAN#73
51.010-1 | 42.10.1.3 | EC-GSM-IoT / Packet Uplink Assignment /Resource Assignment | CIoT_EC_GSM-MSConTest | Rel-13 | Closed at RAN#73
51.010-1 | 42.10.1.4 | EC-GSM-IoT / Packet Uplink Assignment /Resource Assignment / Gap | CIoT_EC_GSM-MSConTest | Rel-13 | Closed at RAN#73
51.010-1 | 42.10.1.5 | EC-GSM-IoT / Packet Uplink Assignment /Downlink Coverage Class Adaptation/ T3248 | CIoT_EC_GSM-MSConTest | Rel-13 | Closed at RAN#73
51.010-1 | 42.10.1.6 | EC-GSM-IoT / Packet Uplink Assignment /Downlink Coverage Class Adaptation/ T3248 or T3228 Expiry | CIoT_EC_GSM-MSConTest | Rel-13 | Closed at RAN#73
51.010-1 | 42.10.2.1 | EC-GSM-IoT / Packet Downlink Assignment / Successful / T3238 | CIoT_EC_GSM-MSConTest | Rel-13 | Closed at RAN#73
51.010-1 | 42.10.3.1 | EC-GSM-IoT / Contention resolution / Enhanced Access Burst procedure | CIoT_EC_GSM-MSConTest | Rel-13 | Closed at RAN#73
51.010-1 | 43.4.1.1 | EC-GSM-IoT / Acknowledged mode / EC Uplink TBF / Transmit window size | CIoT_EC_GSM-MSConTest | Rel-13 | Closed at RAN#73
51.010-1 | 43.4.1.2 | EC-GSM-IoT / Packet transfer / EC Uplink TBF / Verification of Coding schemes | CIoT_EC_GSM-MSConTest | Rel-13 | Closed at RAN#73
51.010-1 | 43.4.1.3 | EC-GSM-IoT / Packet transfer / Negatively acknowledged blocks | CIoT_EC_GSM-MSConTest | Rel-13 | Closed at RAN#73
51.010-1 | 43.4.2.1 | EC-GSM-IoT / Packet transfer / EC Downlink TBF / Decoding of Coding schemes | CIoT_EC_GSM-MSConTest | Rel-13 | Closed at RAN#73
Note on C1: Please note that the title of test cases in this documnet may not reflect the latest updates of titles.

## 3GPP RAN5 test specs
Area | Number | Title
RF | 34.114 | User Equipment (UE) / Mobile Station (MS) Over The Air (OTA) antenna performance; Conformance testing
RF | 34.121-1 | User Equipment (UE) conformance specification; Radio transmission and reception (FDD); Part 1: Conformance specification
RF | 34.122 | Terminal conformance specification; Radio transmission and reception (TDD)
RF | 36.521-1 | Evolved Universal Terrestrial Radio Access (E-UTRA); User Equipment (UE) conformance specification; Radio transmission and reception; Part 1: Conformance testing
RF | 36.521-3 | Evolved Universal Terrestrial Radio Access (E-UTRA); User Equipment (UE) conformance specification; Radio transmission and reception; Part 3: Radio Resource Management (RRM) conformance testing
RF | 37.544 | Universal Terrestrial Radio Access (UTRA) and Evolved UTRA (E-UTRA); User Equipment (UE) Over The Air (OTA) performance; Conformance testing
RF | 37.571-1 | User Equipment (UE) conformance specification for UE positioning; Part 1: Conformance test specification
RF | 37.901 | User Equipment (UE) application layer data throughput performance
RF | 38.521-3 | NR; User Equipment (UE) conformance specification; Radio transmission and reception; Part 3: Range 1 and Range 2 Interworking operation with other radios
Signalling | 34.123-1 | User Equipment (UE) conformance specification; Part 1: Protocol conformance specification
Signalling | 34.229-1 | Internet Protocol (IP) multimedia call control protocol based on Session Initiation Protocol (SIP) and Session Description Protocol (SDP); User Equipment (UE) conformance specification; Part 1: Protocol conformance specification
Signalling | 36.523-1 | Evolved Universal Terrestrial Radio Access (E-UTRA) and Evolved Packet Core (EPC); User Equipment (UE) conformance specification; Part 1: Protocol conformance specification
Signalling | 36.579-2 | Mission Critical (MC) services over LTE; Part 2: Mission Critical Push To Talk (MCPTT) User Equipment (UE) Protocol conformance specification
Signalling | 36.579-3 | Mission Critical (MC) services over LTE; Part 3: Mission Critical Push To Talk (MCPTT) Server Application conformance specification
Signalling | 36.579-6 | Mission Critical (MC) services over LTE; Part 6: Mission Critical Video (MCVideo) User Equipment (UE) Protocol conformance specification
Signalling | 36.579-7 | Mission Critical (MC) services over LTE; Part 7: Mission Critical Data (MCData) User Equipment (UE) Protocol conformance specification
Signalling | 37.571-2 | User Equipment (UE) conformance specification for UE positioning; Part 2: Protocol conformance
Signalling | 38.523-1 | 5GS; User Equipment (UE) conformance specification; Part 1: Protocol
GERAN | 51.010-1 | Digital cellular telecommunications system (Phase 2+); Mobile Station (MS) conformance specification; Part 1: Conformance specification

## 3GPP RAN5 WI Codes
Unique_ID | Title | Acronym (WIC) | Release | WI Rapporteur | Started | WID
540006 | Test part: Four carrier HSDPA | 4C_HSDPA-UEConTest | Rel-10 | Qualcomm | 2011-12-02 | RP-111565
880069 | UE Conformance Test Aspects - 5G V2X with NR sidelink | 5G_V2X_NRSL_eV2XARC-UEConTest | Rel-16 | Huawei | 2020-06-22 | RP-200894
760087 | UE Conformance Test Aspects - 5G system with NR and LTE | 5GS_NR_LTE-UEConTest | Rel-15 | Ericsson | 2017-06-15 | RP-192123
800081 | UE Conformance Test Aspects – 5G System Non-3GPP Access | 5GS_Ph1-CT_n3GPPA-UEConTest | Rel-15 | Motorola | 2018-06-15 | RP-181032
480018 | AGNSS test case development for UMTS | AGNSSPerf_UTRAN | Rel-10 | Thales | 2010-06-04 | RP-101405
530039 | Test part: Automatic Neighbour Relation (ANR) for UTRAN | ANR_UTRAN-UEConTest | Rel-10 | Ericsson | 2011-09-19 | RP-120599
570005 | Conformance test aspects SRVCC in alerting phase | aSRVCC-UEConTest | Rel-10 | NTT DOCOMO | 2012-09-11 | RP-121700
620017 | Test part: Single Radio Voice Call Continuity (SRVCC) before ringing | bSRVCC-UEConTest | Rel-12 | NTT DOCOMO | 2013-12-06 | RP-131919
600004 | Test part: Further Enhancements to CELL_FACH | Cell_FACH_enh-UEConTest | Rel-11 | Ericsson | 2013-06-15 | RP-130644
720097 | MS Conformance Test Aspects - Extended Coverage GSM (EC-GSM) for support of Cellular Internet of Things | CIoT_EC_GSM-MSConTest | Rel-13 | Ericsson | 2016-06-15 | RP-160753
590004 | Test part: Coordinated Multi-Point Operation for LTE | COMP_LTE-UEConTest | Rel-11 | Samsung | 2013-03-15 | RP-130376
650012 | Test part: LTE Coverage Enhancements | Cov_Enh_LTE-UEConTest | Rel-12 | China Telecom | 2014-09-15 | RP-141150
450022 | Conformance Test Aspects – Mobility management based on DSMIPv6 (Dual-Stack Mobile IPv6) | DSMIPv6_UEConTest | Rel-8 | Qualcomm | 2009-09-18 | RP-090754
520013 | Test part: Expanded 1900 MHz Band for UTRA and LTE | E1900-UEConTest | Rel-10 | Sprint | 2011-06-07 | RP-110712
510016 | Test part: Extending 850 MHz Upper Band (814 – 849 MHz) | e850_UB-UEConTest | Rel-11 | Sprint | 2011-03-18 | RP-110377
25003 | Conformance Test Aspects – FDD Enhanced Uplink | EDCH_Test | Rel-6 | Ericsson | 2005-06-03 | -
760088 | UE Conformance Test Aspects - Enhancements of Dedicated Core Networks for UTRA and LTE | eDECOR-UTRA_LTE-UEConTest | Rel-14 | Ericsson | 2017-06-15 | RP-171899
560009 | Conformance Test Aspects – ZUC (EEA3 and EIA3 Encryption & Integrity EPS security Algorithms) | EEA3_EIA3_UEConTest | Rel-11 | CATR | 2012-06-18 | RP-120631
500023 | Conformance Test Aspects – Home eNB enhancements | EHNB-LTE_UEConTest | Rel-9 | Qualcomm | 2010-12-10 | RP-101191
490020 | Conformance Test Aspects – Home NB enhancements for FDD | EHNB-UTRA_FDD_UEConTest | Rel-9 | Huawei | 2010-09-17 | RP-111315
600001 | Test part: Further Enhanced Non CA-based ICIC for LTE | eICIC_enh_LTE-UEConTest | Rel-11 | ZTE | 2013-06-15 | RP-130649
550001 | Test part: Enhanced Inter-Cell Interference Control (ICIC) for non-Carrier Aggregation (CA) based deployments of heterogeneous networks for LTE | eICIC_LTE-UEConTest | Rel-10 | Qualcomm | 2012-03-05 | RP-120217
760084 | UE Conformance Test Aspects - Evolution to and Interworking with eCall in IMS (EIEI) | EIEI-UEConTest | Rel-14 | Qualcomm | 2017-06-15 | RP-171057
590001 | Test part: Enhancement of Minimization of Drive Tests for E-UTRAN and UTRAN | eMDT_UMTSLTE-UEConTest | Rel-11 | NTT DOCOMO | 2013-03-04 | RP-130172
870062 | UE Conformance Test Aspects - High power UE (power class 2) for EN-DC (1 LTE TDD band + 1 NR TDD band) | ENDC_UE_PC2_TDD_TDD-UEConTest | Rel-16 | CMCC | 2019-03-07 | RP-200761
440011 | Conformance Test Aspects – UMTS Earthquake and Tsunami Warning System (ETWS) FDD | ETWS_UMTS_UEConTestFDD | Rel-8 | NTT DOCOMO | 2009-05-29 | RP-090467
670050 | UE Conformance Test Aspects - Codec for Enhanced Voice Services (EVS) | EVS_codec-UEConTest | Rel-12 | Ericsson | 2015-03-16 | RP-150836
830084 | UE Conformance Test Aspects - Extended-Band12 new E-UTRA Band (Band 85) | Ext_B12_LTE-UEConTest | Rel-15 | Ericsson | 2019-03-01 | RP-190937
840090 | Study on 5G NR UE Application Layer Data Throughput Performance | FS_UE_5GNR_App_Data_Perf | Rel-16 | Qualcomm | 2019-06-17 | RP-192712
500002 | Study on UE Application Layer Data Throughput Performance | FS_UE_App_Data_Perf | Rel-11 | Spirent | 2010-09-16 | RP-101422
780061 | Study on UE Application Layer Data Throughput Performance Expansion for CA | FS_UE_App_Data_Perf_CA | Rel-15 | PCTEST Engineering Lab | 2017-12-15 | RP-180203
460210 | Deleted - Test part: Fixed Wireless Customer-Premises Equipment (CPE) RF Requirements | FW_CPE_RF-UEConTest | Rel-10 | Verizon Wireless | 2009-12-04 | RP-091432
550002 | Test part: HeNB Mobility Enhancements | HNB_HENB_mob_enh-UEConTest_LTE | Rel-10 | Qualcomm | 2012-03-05 | RP-120218
430022 | UTRA HNB – UE Conformance Testing | HNB-UEConTest | Rel-8 | - | 2009-03-06 | -
430023 | Conformance Test Aspects – UTRA HNB (FDD) | HNB-UEConTestFDD | Rel-8 | Huawei | 2009-03-06 | RP-090023
25012 | Conformance Testing of HCR TDD HSDPA | HSDPA_HCRTDD_Test | Rel-5 | IPWireless | 2006-03-10 | -
620016 | Test part: HSDPA Multiflow Data Transmission | HSDPA_MFTX-UEConTest | Rel-11 | Qualcomm | 2013-12-15 | RP-131692
25000 | Conformance Testing of HSDPA | HSDPA_Test | Rel-5 | Motorola | 2003-09-19 | -
450026 | Conformance Test Aspects – HS-DSCH Serving Cell Change Enhancements | HSDSCH_UEConTest | Rel-8 | Qualcomm | 2009-09-18 | RP-090756
590008 | Test part: Uplink Transmit Diversity for HSPA | HSPA_UL_TxDiv-UEConTest | Rel-11 | Qualcomm | 2013-03-04 | RP-130351
740068 | UE Conformance Test Aspects – IMS for Converged IP Communications | IMS_CONV_IP_COM-UEConTest | Rel-5 | Rohnert, Hans | 2016-12-14 | RP-171635
480029 | Conformance Test Aspects - CT1 aspects for IMS Emergency Calls over GPRS and EPS | IMS_EMER_GPRS_EPS_UEConTest | Rel-9 | Samsung | 2010-06-04 | RP-100567
470017 | Conformance Test Aspects – Support for IMS Emergency Calls over LTE | IMS_EMER_LTE_UEConTest | Rel-9 | Ericsson | 2010-03-25 | RP-100118
25009 | Conformance Test Aspects – IMS Call Control Rel-6 enhancements | IMS2_CCR_Test | Rel-6 | Ericsson | 2006-03-10 | -
25006 | Conformance Test Aspects – IMS Call Control | IMS-CCR_Test | Rel-5 | Motorola | 2005-03-11 | -
620015 | Split TTCN Test Models for IMS testing in TS 34.229-3 | IMS-CCR_Test2 | Rel-11 | Spirent | 2013-12-09 | RP-140440
460006 | Conformance Test Aspects – Mobility between 3GPP WLAN Interworking and 3GPP Systems | IWLAN_Mob_UEConTest | Rel-8 | Qualcomm | 2009-12-04 | RP-091349
510015 | Test part: Adding L-Band (Band 24) LTE for ATC of MSS in North America | L_Band_LTE_ATC_MSS-UEConTest | Rel-10 | LightSquared | 2011-03-18 | RP-110777
670048 | UE Conformance Test Aspects - Low cost & enhanced coverage MTC UE for LTE | LC_MTC_LTE-UEConTest | Rel-12 | Ericsson | 2015-03-16 | RP-160069
530038 | Test part: UE demodulation performance requirements under multiple-cell scenario for 1.28Mcps TDD | LCR_TDD_UE_demod_mc-UEConTest | Rel-11 | China Mobile | 2011-09-19 | RP-111181
490016 | Conformance Test Aspects – Multiple Band and Multiple Frequency operation for LCR TDD | LCRTDD_MB_MF_UEConTest | Rel-7 | CATR | 2010-09-17 | RP-100805
350146 | 1.28 Mcps TDD Enhanced Uplink - UE Conformance Testing | LCRTDD-EDCH-UEConTest | Rel-7 | CATT | 2007-09-20 | RP-070724
640013 | Test part: BeiDou Navigation Satellite System (BDS) Positioning Support for LTE and UMTS | LCS_BDS-UEConTest | Rel-12 | CATT | 2014-06-15 | RP-140730
470018 | Conformance Test Aspects – Positioning Support for LTE | LCS_LTE_UEConTest | Rel-9 | Qualcomm | 2010-03-19 | RP-111209
760083 | UE Conformance Test Aspects – Addition of 1.4 and 3 MHz Channel Bandwidth to E-UTRA operating band 65 for CGC (Complementary Ground Component) operations in Region 1 | LTE_1980_2170_REG1_addBWs-UEConTest | Rel-14 | Dish Network | 2017-06-15 | RP-170931
710066 | UE Conformance Test Aspects - FDD LTE band 1980-2010 MHz and 2170-2200MHz (band 65) in Region1 and Region 3 | LTE_1980_2170_REG1_REG3-UEConTest | Rel-13 | Dish Network | 2016-03-15 | RP-160774
750058 | UE Conformance Test Aspects - 4 Rx antenna ports with CA for LTE DL | LTE_4Rx_AP_DL_CA-UEConTest | Rel-14 | Ericsson | 2017-03-15 | RP-170704
700066 | UE Conformance Test Aspects - LTE DL 4 Rx antenna ports | LTE_4Rx_AP_DL-UEConTest | Rel-13 | Ericsson | 2015-12-15 | RP-160078
820062 | UE Conformance Test Aspects - Enhanced LTE Support for Aerial Vehicles | LTE_Aerial-UEConTest | Rel-15 | NTT DOCOMO | 2018-12-15 | RP-192747
560011 | Test part: LTE for 700 MHz Digital Dividend | LTE_APAC700-UEConTest | Rel-11 | Ericsson | 2012-06-18 | RP-120600
730072 | UE Conformance Test Aspects – AWS-3/4 Band for LTE (Band 70) | LTE_AWS_3_4-UEConTest | Rel-14 | Dish Network | 2016-09-15 | RP-162009
700068 | UE Conformance Test Aspects - AWS-Extension Band for LTE (Band 66) | LTE_AWS_EXT-UEConTest | Rel-13 | Ericsson | 2015-12-15 | RP-161524
590006 | Test part: Public Safety Broadband High Power UE for Band 14 for Region 2 | LTE_B14_PSBB_HPUE-UEConTest | Rel-11 | Motorola Solutions | 2013-03-04 | RP-130169
730076 | UE Conformance Test Aspects – LTE Band 41 UE power class 2 operation | LTE_B41_UE_PC2-UEConTest | Rel-14 | Sprint | 2016-09-15 | RP-161789
780066 | UE Conformance Test aspects - LTE bands with UE category M1 and/or NB1 in Rel-15 | LTE_bands_R15_M1_NB1-UEConTest | Rel-15 | Ericsson | 2017-12-15 | RP-172713
780065 | UE Conformance Test Aspects - Add UE Power Class 2 to band 41 intra-band contiguous LTE CA | LTE_CA_C_B41_PC2-UEConTest | Rel-15 | Sprint | 2017-12-15 | RP-172698
730074 | UE Conformance Test Aspects - LTE Carrier Aggregation Enhancement Beyond 5 Carriers: PUCCH on Scell | LTE_CA_enh_b5C_PUCCH-UEConTest | Rel-13 | Huawei | 2016-09-15 | RP-192558
600003 | Test part: LTE Carrier Aggregation Enhancements | LTE_CA_enh-UEConTest | Rel-11 | Microsoft | 2013-06-18 | RP-140619
570006 | UE Conformance Test Aspects – LTE Advanced Carrier Aggregation of Intra-band contiguous and Inter-band configurations | LTE_CA_intraC_inter_UEConTest | Rel-11 | Nokia | 2012-09-11 | RP-121814
720098 | UE Conformance Test Aspects – Rel-14 CA configurations | LTE_CA_R14-UEConTest | Rel-14 | Ericsson | 2016-06-15 | RP-161528
770064 | UE Conformance Test Aspects – Rel-15 CA configurations | LTE_CA_R15-UEConTest | Rel-15 | Ericsson | 2017-09-15 | RP-181202
810061 | UE Conformance Test Aspects – Rel-16 LTE CA configurations | LTE_CA_R16-UEConTest | Rel-16 | Ericsson | 2018-09-14 | RP-182648
670049 | UE Conformance Test Aspects - Further Rel-12 configurations for LTE Advanced Carrier Aggregation with 2UL | LTE_CA_Rel12_2UL-UEConTest | Rel-12 | Ericsson | 2015-03-16 | RP-160071
650011 | UE Conformance Test Aspects – Further Rel-12 configurations for LTE Advanced Carrier Aggregation with 3DL | LTE_CA_Rel12_3DL-UEConTest | Rel-12 | Microsoft | 2014-09-15 | RP-151821
610013 | UE Conformance Test Aspects – Further Rel-12 configurations for LTE Advanced Carrier Aggregation | LTE_CA_Rel12-UEConTest | Rel-12 | Microsoft | 2013-09-15 | RP-150077
700065 | UE Conformance Test Aspects - Rel-13 LTE CA configurations | LTE_CA_Rel13-UEConTest | Rel-13 | Ericsson | 2015-12-15 | RP-161553
530040 | Test part: Carrier Aggregation for LTE | LTE_CA-UEConTest | Rel-10 | Nokia | 2011-09-19 | RP-121246
670046 | UE Conformance Test Aspects – LTE Device-to-Device Proximity Services | LTE_D2D_Prox-UEConTest | Rel-12 | Qualcomm | 2015-03-16 | RP-160382
560010 | Test part: LTE E850 - Lower Band for Region 2 (non-US), Band 27 | LTE_e850_LB-UEConTest | Rel-11 | NII Holdings | 2012-06-18 | RP-120603
770062 | UE Conformance Test Aspects - Elevation Beamforming/Full-Dimension MIMO for LTE | LTE_EBF_FDMIMO-UEConTest | Rel-13 | Ericsson | 2017-09-15 | RP-172651
590003 | Test part: LTE RAN Enhancements for Diverse Data Applications | LTE_eDDA-UEConTest | Rel-11 | BlackBerry | 2013-03-04 | RP-130338
670045 | UE Conformance Test Aspects - Further DL MIMO Enhancement for LTE-Advanced | LTE_eDL_MIMO_enh-UEConTest | Rel-12 | ZTE | 2015-03-16 | RP-150071
560012 | Test part: Enhanced Downlink Multiple Antenna Transmission for LTE | LTE_eDL_MIMO-UEConTest | Rel-10 | ZTE | 2012-06-18 | RP-120612
830185 | UE Conformance Test Aspects - Enhancements on Full-Dimension (FD) MIMO for LTE | LTE_eFDMIMO-UEConTest | Rel-14 | Ericsson | 2019-03-01 | RP-190650
730075 | UE Conformance Test Aspects - Enhanced LAA for LTE | LTE_eLAA-UEConTest | Rel-14 | Intel | 2016-09-15 | RP-171577
721000 | UE Conformance Test Aspects – Further Enhancements of Minimization of Drive Tests for E-UTRAN | LTE_eMDT2-UEConTest | Rel-13 | Intel | 2016-06-15 | RP-161071
860032 | UE Conformance Test Aspects - Even further enhanced MTC for LTE | LTE_eMTC4-UEConTest | Rel-15 | Ericsson | 2019-12-16 | RP-192894
590005 | Test part: Enhanced downlink control channel(s) for LTE Advanced | LTE_enh_dl_ctrl-UEConTest | Rel-11 | Huawei | 2013-03-04 | RP-130304
820066 | UE Conformance Test Aspects - Enhancing LTE CA Utilization | LTE_euCA-UEConTest | Rel-15 | Nokia | 2018-12-15 | RP-182619
710071 | UE Conformance Test Aspects - RAN enhancements for extended DRX in LTE | LTE_extDRX-UEConTest | Rel-13 | Qualcomm | 2016-03-15 | RP-160602
750052 | UE Conformance Test Aspects - LTE 2.6 GHz FDD SDL band (2570-2620 MHz) and LTE Carrier Aggregation (2DL/1UL) with Band 3 for Region 1 (Band 69) | LTE_FDD_2600_CA_B3-UEConTest | Rel-14 | Bureau Veritas | 2017-03-15 | RP-172257
780062 | UE Conformance Test Aspects - FDD operating band in the L-band for LTE | LTE_FDD_L_band-UEConTest | Rel-15 | NTT DOCOMO | 2017-12-15 | RP-180145
880066 | UE Conformance Aspects - Even further mobility enhancement in E-UTRAN | LTE_feMob-UEConTest | Rel-16 | China Telecom | 2020-06-22 | RP-200731
770063 | UE Conformance Test Aspects - Further enhanced MTC for LTE | LTE_feMTC-UEConTest | Rel-14 | Ericsson | 2017-09-15 | RP-192886
750056 | UE Conformance Test Aspects - Performance enhancements for high speed scenario in LTE | LTE_high_speed-UEConTest | Rel-14 | CMCC | 2017-03-15 | RP-170367
750051 | UE Conformance Test Aspects - Interference Mitigation for Downlink Control Channels of LTE | LTE_IM_DLCCH-UEConTest | Rel-13 | Intel | 2017-03-15 | RP-180176
600002 | Test part: Improved Minimum Performance Requirements for E-UTRA: Interference Rejection | LTE_Interf_Rej-UEConTest | Rel-11 | Broadcom | 2013-06-18 | RP-140491
750053 | UE Conformance Test Aspects - RAT Independent Further Indoor Positioning Enhancements for LTE | LTE_iPos_enh2_RI-UEConTest | Rel-14 | NextNav | 2017-03-15 | RP-172317
700067 | UE Conformance Test Aspects - Licensed-Assisted Access using LTE | LTE_LAA-UEConTest | Rel-13 | Motorola Mobility | 2015-12-15 | RP-162376
780064 | UE Conformance Test Aspects - L2 latency reduction techniques for LTE | LTE_LATRED_L2-UEConTest | Rel-14 | Ericsson | 2017-12-15 | RP-180530
820065 | UE Conformance Test Aspects - Bluetooth/WLAN measurement collection in LTE Minimization of Drive Tests (MDT) | LTE_MDT_BT_WLAN-UEConTest | Rel-15 | CMCC | 2018-12-15 | RP-182509
730071 | UE Conformance Test Aspects - Radiated Performance of Multiple-antenna Receivers in the LTE UE | LTE_MIMO_OTA-UEConTest | Rel-14 | Intel | 2016-09-15 | RP-171615
710067 | UE Conformance Test Aspects - Further LTE Physical Layer Enhancements for MTC | LTE_MTCe2_L1-UEConTest | Rel-13 | Ericsson | 2016-03-15 | RP-171156
690070 | UE Conformance Test Aspects: Network-Assisted Interference Cancellation and Suppression for LTE | LTE_NAICS-UEConTest | Rel-12 | Mediatek | 2015-09-15 | RP-160265
810062 | UE Conformance Test Aspects - Addition of Power Class 1 UE to bands B31/B72 for LTE | LTE_PC1_B31_B72-UEConTest | Rel-15 | Airbus | 2018-09-14 | RP-181629
860030 | UE Conformance Test Aspects – Addition of Power Class 2 UE for LTE bands 31 and 72 | LTE_PC2_B31_B72-UEConTest | Rel-16 | Airbus | 2019-12-16 | RP-192506
790051 | UE Conformance Test Aspects - Quality of Experience (QoE) Measurement Collection for streaming services in E-UTRAN | LTE_QMC_Streaming-UEConTest | Rel-15 | China Unicom | 2018-03-15 | RP-180215
680070 | UE Conformance Test Aspects - Dual connectivity for LTE | LTE_SC_enh_dualC-UEConTest | Rel-12 | Ericsson | 2015-06-15 | RP-150840
680068 | UE Conformance Test Aspects - E-UTRA Small cell enhancements - Physical layer aspects | LTE_SC_enh_L1-UEConTest | Rel-12 | Huawei | 2015-06-15 | RP-160414
710069 | UE Conformance Test Aspects - Support of single-cell point-to-multipoint transmission in LTE | LTE_SC_PTM-UEConTest | Rel-13 | Huawei | 2016-03-15 | RP-161681
730073 | UE Conformance Test Aspects - Support for V2V services based on LTE sidelink | LTE_SL_V2V-UEConTest | Rel-14 | Huawei | 2016-09-15 | RP-172358
750054 | UE Conformance Test Aspects - SRS (sounding reference signal) switching between LTE component carriers | LTE_SRS_switch-UEConTest | Rel-14 | Huawei | 2017-03-15 | RP-180848
820064 | UE Conformance Test Aspects - Shortened TTI and processing time for LTE | LTE_sTTIandPT-UEConTest | Rel-15 | Huawei | 2018-12-15 | RP-191003
670052 | UE Conformance Test Aspects - Performance Requirements of Interference Cancellation and Suppression Receiver for SU-MIMO for E-UTRA | LTE_SUMIMO_RX-UEConTest | Rel-12 | Huawei | 2015-03-16 | RP-151819
710068 | UE Conformance Test Aspects - Introduction of 1447-1467MHz Band for TD-LTE in China | LTE_TDD_1447MHz_China-UEConTest | Rel-13 | Huawei | 2016-03-15 | RP-161679
820063 | UE Conformance Test Aspects - E-UTRA 2.4 GHz TDD Band for US (Band 53) | LTE_TDD_2400_US-UEConTest | Rel-15 | Globalstar | 2018-12-13 | RP-182406
480019 | UE conformance test part: LTE TDD in 2600MHz for US | LTE_TDD_2600_US-UEConTest | Rel-10 | Clearwire | 2010-06-04 | RP-100615
740069 | UE Conformance Test Aspects – Citizens Broadband Radio Service (CBRS) 3.5GHz Band for LTE in the United States (Band 48) | LTE_TDD_3550_CBRS_US-UEConTest | Rel-14 | Nokia | 2016-12-15 | RP-162254
590007 | Test part: Additional special subframe configuration for LTE TDD | LTE_TDD_add_subframe-UEConTest | Rel-11 | Huawei | 2013-03-04 | RP-130305
690072 | UE Conformance Test Aspects - Further Enhancements to LTE TDD for DL-UL Interference Management and Traffic Adaptation | LTE_TDD_eIMTA-UEConTest | Rel-12 | CATT | 2015-09-15 | RP-151398
850061 | UE Conformance Test Aspects – LTE Advanced high power TDD UE (power class 2) for Rel-15 | LTE_TDD_HPUE_R15-UEConTest | Rel-15 | Huawei | 2019-09-19 | RP-192116
800080 | UE Conformance Test Aspects - UL Data Compression in LTE | LTE_UDC-UEConTest | Rel-15 | CATT | 2018-06-15 | RP-190311
760085 | UE Conformance Test Aspects – Requirements for a new UE category 1bis with single receiver based on category 1 for LTE | LTE_UE_cat_1RX-UEConTest | Rel-14 | Qualcomm | 2017-06-15 | RP-180263
780063 | UE Conformance Test Aspects - Uplink capacity enhancements for LTE | LTE_UL_CAP_enh-UEConTest | Rel-14 | Ericsson | 2017-12-15 | RP-172639
540007 | Test part: UL multiple antenna transmission for LTE | LTE_UL_MIMO-UEConTest | Rel-10 | Huawei | 2011-12-02 | RP-111614
680069 | UE Conformance Test Aspects - Core Requirements for Uplink 64QAM for E-UTRA | LTE_UL64QAM-UEConTest | Rel-13 | CMCC | 2015-06-15 | RP-150812
700064 | UE Conformance Test Aspects - Increasing the minimum number of carriers for UE monitoring in UTRA and E-UTRA | LTE_UTRA_IncMon-UEConTest | Rel-12 | Ericsson | 2015-12-15 | RP-171889
670047 | UE Conformance Test Aspects - L-band for Supplemental Downlink in E-UTRA and UTRA | LTE_UTRA_SDL_BandL-UEConTest | Rel-12 | Ericsson | 2015-03-16 | RP-150835
630011 | Test part: LTE UE TRP and TRS and UTRA Hand Phantom | LTE_UTRA_TRP_TRS-UEConTest | Rel-15 | ZTE | 2014-03-15 | RP-150070
760086 | UE Conformance Test Aspects - Support for LTE-based V2X Services | LTE_V2X-UEConTest | Rel-14 | Huawei | 2017-06-15 | RP-192556
760089 | UE Conformance Test Aspects –Voice and Video Enhancement for LTE | LTE_VoLTE_ViLTE_enh-UEConTest | Rel-14 | CATT | 2017-06-15 | RP-171385
640002 | Test Part: LTE in the US Wireless Communications Service (WCS) Band 30 | LTE_WCS_band-UEConTest | Rel-12 | Ericsson | 2014-06-15 | RP-140643
710070 | UE Conformance Test Aspects - WLAN/3GPP Radio Level Integration and Interworking Enhancement Interworking | LTE_WLAN_radio-UEConTest | Rel-13 | Intel | 2016-03-15 | RP-180942
810063 | UE Conformance Test Aspects - ProSe Support for Band 72 in LTE | LTE450_B72_Europe_ProSe-UEConTest | Rel-15 | Airbus | 2018-09-14 | RP-181630
600005 | Test part: Introduction of LTE 450 MHz band in Brazil | LTE450_Brazil-UEConTest | Rel-12 | Huawei | 2013-06-18 | RP-130646
770065 | UE Conformance Test Aspects - 450MHz E-UTRA FDD Band for LTE PPDR and PMR/PAMR in Europe (Band 72) | LTE450_Europe_PPDR-UEConTest | Rel-15 | Airbus | 2017-09-15 | RP-180528
790058 | UE Conformance Test Aspects - 450 MHz Band for LTE in Region 3 | LTE450_Reg3-UEConTest | Rel-15 | China Unicom | 2018-03-15 | RP-181040
770060 | UE Conformance Test Aspects - US 600 MHz Band for LTE (Band 71) | LTE600_US-UEConTest | Rel-15 | Dish Network | 2017-09-15 | RP-172195
770066 | UE Conformance Test Aspects - E-UTRA 700MHz in Europe for Broadband-PPDR | LTE700_Europe_PPDR-UEConTest | Rel-15 | Airbus | 2017-09-15 | RP-180529
490018 | UE Conformance Test Aspects – Enhanced Dual-layer transmission for LTE TDD | LTEimp-eDL_UEConTest | Rel-9 | China Mobile | 2010-09-17 | RP-100868
25029 | Rel-8 LTE – Terminal Conformance Test Specification | LTE-UEConTest | Rel-8 | - | 2007-06-01 | -
420013 | Conformance Test Aspects – LTE 3500 | LTE-UEConTest_LTE3500 | Rel-10 | Ericsson | 2008-12-05 | RP-080859
25042 | LTE – Terminal Radio Transmission and Reception Conformance Test Specifications | LTE-UEConTest_RF | Rel-8 | Agilent | 2007-06-01 | RP-080601
25041 | 3G LTE – Terminal Protocol Conformance Test Specifications | LTE-UEConTest_SIG | Rel-8 | NEC, Motorola | 2007-06-01 | RP-080647
540008 | Test part: Further enhancements to MBMS for LTE | MBMS_LTE_enh-UEConTest | Rel-10 | Huawei | 2011-12-02 | RP-111615
590002 | Test part: Service continuity improvements for MBMS for LTE | MBMS_LTE_SC-UEConTest | Rel-11 | Ericsson | 2013-03-04 | RP-130296
500024 | Conformance Test Aspects – MBMS support in LTE | MBMS_LTE-UEConTest | Rel-9 | Huawei | 2010-12-10 | RP-101245
25011 | Conformance Test Aspects – MBMS | MBMS_Test | Rel-6 | Qualcomm | 2006-03-10 | -
400058 | MBMS - UE Conformance Testing | MBMSE_UEConTest | Rel-7 | - | 2007-06-01 | -
400059 | Conformance Test Aspects – MBMS LCR TDD Physical Layer Enhancement | MBMSE-RANPhysLCRTDD_UEConTest | Rel-7 | CATT | 2008-05-30 | RP-080318
25049 | Conformance Test Aspects – MBMS TDD Physical layer Enhancements – MBSFN for HCR and VHCR TDD | MBMSE-RANPhysTDD_UEConTest | Rel-7 | IPWireless | 2007-06-01 | RP-080155
400060 | Conformance Test Aspects – MBSFN for FDD | MBMSE-UEConTest_RANPhysFDD | Rel-7 | Huawei | 2008-05-30 | RP-080336
25014 | RF/RRM Conformance Test Aspects – MBMS (FDD) | MBMS-RAN-RF_Test | Rel-6 | Ericsson | 2006-06-02 | -
25038 | Conformance Test Aspects - 1.28 Mcps TDD MBMS RF/RRM | MBMS-UEConTest_RFTDL | Rel-6 | Datang | 2007-06-01 | -
25023 | Signalling Conformance Test Aspects – MBMS for LCR TDD | MBMS-UEConTest_SIGTDL | Rel-6 | Datang | 2006-09-20 | -
25022 | Conformance Test Aspects - MBMS for 3.84 Mcps and 7.68 Mcps TDD | MBMS-UEConTest_TDH | Rel-6 | IPWireless | 2006-09-20 | -
440008 | Conformance Test Aspects – 3.84 Mcps TDD MBMS over a Single Frequency Network (MBSFN) Integrated Mobile Broadcast | MBSFN_IMB_UEConTest | Rel-8 | IPwireless | 2009-05-30 | RP-090583
790052 | UE Conformance Test Aspects - Mission Critical Improvements | MCImp-UEConTest | Rel-14 | NIST | 2018-03-15 | RP-180527
740070 | UE Conformance Test Aspects - Support for Mission Critical Push To Talk over LTE (MCPTT) | MCPTT-ConTest | Rel-13 | NIST | 2016-12-15 | RP-180132
530041 | Test part: Minimization of Drive Tests for E-UTRAN | MDT_UMTSLTE-UEConTest | Rel-10 | Ericsson | 2011-09-19 | RP-120598
510017 | Test part: MIMO operation with non-MIMO coexistence in HSDPA | MIMO_HSDPA-UEConTest | Rel-10 | Qualcomm | 2011-03-18 | RP-110244
25036 | UE Conformance Testing for Multiple Input Multiple Output antennas (MIMO) | MIMO-UEConTest | Rel-7 | Qualcomm | 2007-03-09 | -
25037 | Conformance Test Aspects – Multiple Input Multiple Output Antennas (MIMO) for FDD | MIMO-UEConTest_FDD | Rel-7 | Qualcomm | 2007-03-09 | -
690068 | UE Conformance Test Aspects - UE Power Consumptions Optimizations (UEPCOP) | MTCe-UEPCOP-UEConTest | Rel-12 | Ericsson | 2015-09-15 | RP-151161
690069 | UE Conformance Test Aspects - Multimedia Telephony Services for IMS (MTSI) over fixed access | MTSI_FIXED_ACCESS-UEConTest | Rel-7 | Telecom Italia | 2015-09-15 | RP-151257
690071 | UE Conformance Test Aspects – Multimedia Telephony Services for IMS (MTSI) over WLAN | MTSI_WLAN-UEConTest | Rel-7 | Ericsson | 2015-09-15 | RP-151770
350147 | Multimedia Telephony Service for IMS (MTSI) - UE Conformance Testing | MTSI-UEConTest | Rel-7 | Ericsson, Motorola | 2007-09-19 | RP-080605
750057 | UE Conformance Test Aspects - New band support for Rel-14 NB-IoT | NB_IOT_R14_bands-UEConTest | Rel-14 | Ericsson | 2017-03-15 | RP-170495
860031 | UE Conformance Test Aspects - Further NB-IoT enhancements | NB_IOTenh2-UEConTest | Rel-15 | - | 2019-12-12 | -
770061 | UE Conformance Test Aspects - Enhancements of NB-IoT | NB_IOTenh-UEConTest | Rel-14 | Huawei | 2017-09-15 | RP-171781
710065 | UE Conformance Test Aspects - Narrowband Internet of Things (NB-IOT) | NB_IOT-UEConTest | Rel-13 | CMCC | 2016-03-15 | RP-160047
880072 | UE Conformance Test Aspects - Private Network Support for NG-RAN | NG_RAN_PRN_Vertical_LAN-UEConTest | Rel-16 | Qualcomm | 2020-06-22 | RP-201152
570004 | UE Conformance Test Aspects - Network Improvements for Machine-Type Communications | NIMTC-UEConTest | Rel-10 | Ericsson | 2012-09-11 | RP-121124
850062 | UE Conformance Test Aspects for new Rel-16 NR bands and extension of existing NR bands | NR_bands_BW_R16-UEConTest | Rel-16 | Ericsson | 2019-09-19 | RP-200633
830083 | UE Conformance Test Aspects - Rel-16 NR CA and DC; and NR and LTE DC Configurations | NR_CADC_NR_LTE_DC_R16-UEConTest | Rel-16 | CMCC | 2019-03-01 | RP-200759
880070 | UE Conformance Test Aspects - Enhancements on MIMO for NR | NR_eMIMO-UEConTest | Rel-16 | Huawei | 2020-06-22 | RP-200895
880067 | UE Conformance Test Aspects – Support of NR Industrial Internet of Things (IoT) | NR_IioT-UEConTest | Rel-16 | CMCC | 2020-06-22 | RP-200757
880068 | UE Conformance Test Aspects - NR Mobility Enhancements | NR_Mob_enh-UEConTest | Rel-16 | Huawei | 2020-06-22 | RP-200893
870061 | UE Conformance Test Aspects for RF requirements for NR frequency range 1 (FR1) | NR_RF_FR1-UEConTest | Rel-16 | Huawei | 2020-03-25 | RP-200094
880071 | UE Conformance Test Aspects -UE Power Saving in NR | NR_UE_pow_sav-UEConTest | Rel-16 | CATT | 2020-06-22 | RP-200930
25048 | Network selection enhancements (NSP) - UE Conformance Testing | NSP-CR_UEConTest | Rel-7 | Nokia | 2007-06-01 | RP-080135
25004 | Conformance Test Aspects – Network Sharing | NTShar-UTRANEnh_Test | Rel-6 | TeliaSonera | 2005-03-11 | -
490017 | Conformance Test Aspects – Paging Permission with Access Control (PPAC) | PPAC_UEConTest | Rel-8 | NTT DOCOMO | 2010-09-17 | RP-100806
540005 | Conformance Test Aspects – Public Warning System (PWS) – RAN aspects for LTE | PWS-RAN_UEConTest | Rel-9 | Qualcomm | 2011-12-02 | RP-111564
880073 | UE Conformance Test Aspects - Optimisations on UE radio capability signalling - NR/E-UTRA Aspects | RACS-UEConTest | Rel-16 | Qualcomm | 2020-03-19 | RP-201153
510014 | Conformance Test Aspects – Dual-Cell HSUPA | RANimp-DC_HSUPA_UEConTest | Rel-9 | Ericsson | 2011-03-18 | RP-110116
490019 | Conformance Test Aspects – Combination of DC-HSDPA with MIMO | RANimp-DC_MIMO_UEConTest | Rel-9 | Ericsson | 2010-09-17 | RP-101001
510013 | Conformance Test Aspects – Support for different bands for Dual-Cell HSDPA | RANimp-MultiBand_DC_HSDPA_UEConTest | Rel-9 | Ericsson | 2011-03-18 | RP-110115
25005 | Testing of ROHC performance | RANimp-RABSE5_Test | Rel-5 | Nokia | 2005-09-09 | -
25032 | Conformance Test Aspects – 16QAM for HSUPA (FDD) | RANimp-UEConTest_16QamUplink | Rel-7 | Motorola | 2007-03-09 | RP-070022
400057 | Conformance Test Aspects – 64QAM for 1.28 Mcps TDD HSDPA | RANimp-UEConTest_64Qam1.28TDD | Rel-8 | ZTE | 2008-05-30 | RP-080334
25031 | Conformance Test Aspects – 64QAM for HSDPA (FDD) | RANimp-UEConTest_64QamDownlink | Rel-7 | Ericsson | 2007-03-09 | RP-071319
410020 | Conformance Test Aspects – Combination of 64QAM and MIMO for HSDPA (FDD) | RANimp-UEConTest_64QamMimoHsdpa | Rel-8 | Ericsson | 2008-09-12 | RP-080759
25034 | Conformance Test Aspects – Continuous connectivity for packet data users | RANimp-UEConTest_CPC | Rel-7 | Nokia | 2007-03-09 | RP-070023
450024 | Conformance Test Aspects – Continuous Connectivity for packet data users for 1.28 Mcps TDD | RANimp-UEConTest_CPCLCRTDD | Rel-8 | ZTE | 2009-09-18 | RP-090751
420015 | Conformance Test Aspects – Dual-Cell HSDPA operation on adjacent carriers | RANimp-UEConTest_DCHSDPA | Rel-8 | Qualcomm | 2008-12-05 | RP-080996
25021 | Conformance Test Aspects - 3.84 Mcps and 7.68 Mcps TDD Enhanced Uplink | RANimp-UEConTest_EDCHTDH | Rel-7 | IPWireless | 2006-09-20 | RP-060484
25035 | Conformance Test Aspects – Enhanced CELL_FACH state in FDD | RANimp-UEConTest_EnhancedCellFACHState | Rel-7 | Nokia | 2007-03-09 | RP-080730
440009 | Conformance Test Aspects – Enhanced CELL_FACH State in LCR TDD | RANimp-UEConTest_EnhancedCellFACHStateLCRTDD | Rel-8 | CATT | 2009-05-30 | RP-090490
430024 | Conformance Test Aspects – Enhanced Uplink for CELL_FACH State in FDD | RANimp-UEConTest_EnhancedRACHCellFACHState | Rel-8 | Nokia | 2009-03-06 | RP-090152
440010 | Conformance Test Aspects – 1.28 Mcps TDD Improved L2 support for high data rates | RANimp-UEConTest_ImprovedL2LCRTDD | Rel-8 | CATT | 2009-05-29 | RP-090491
25033 | Conformance Test Aspects – Improved L2 support for high data rates | RANimp-UEConTest_L2DataRates | Rel-7 | Ericsson | 2007-03-09 | RP-070020
450025 | Conformance Test Aspects – MIMO for 1.28 Mcps TDD | RANimp-UEConTest_MIMOLCRTDD | Rel-8 | ZTE | 2009-09-18 | RP-100120
430028 | Conformance Test Aspects – Receiver Type3i | RANimp-UEConTest_ReceiverType3i | Rel-8 | Qualcomm | 2009-03-06 | RP-090010
400056 | Conformance Test Aspects – Improved L2 for uplink | RANimp-UEConTest_UplinkL2dataRates | Rel-8 | Ericsson | 2008-05-30 | RP-080606
25050 | Conformance Test Aspects – CS Voice Service over HSPA | RInImp8-CsHspa_UEConTest | Rel-8 | Huawei | 2007-06-01 | RP-080160
400055 | Conformance Test Aspects – Performance requirements for 15 code reception with 16QAM/QPSK (FDD) | RInImp8-UEConTest_Hsdpa15codes | Rel-8 | Ericsson | 2008-03-07 | RP-080311
470019 | Conformance Test Aspects – Performance requirement for LCR TDD with UE speeds up to 350 km/h | RInImp9-LCRTDD350_UEConTest | Rel-9 | CATT | 2010-03-19 | RP-100167
25001 | Testing of Improved Minimum Performance for HSDPA | RInImp-HSPerf-10Code_Test | Rel-6 | Motorola | 2003-09-19 | -
25002 | Testing of Performance of Receiver diversity for HSDPA | RInImp-HSPerf-RxDiv_Test | Rel-6 | Motorola | 2003-09-19 | -
25013 | Conformance Test Aspects – Improved Performance of HSDPA Receiver type 3 | RInImp-HSPerf-Type3_Test | Rel-7 | Motorola | 2006-03-10 | -
25015 | UE conformance testing for FDD Inter-Band Operation | RInImp-InterBand_Test | Rel-7 | NEC, Motorola | 2006-06-02 | -
25020 | UE antenna Over The Air (OTA) conformance testing | RInImp-UEAnt_Test | Rel-7 | Nokia | 2006-09-20 | RP-060486
25039 | Conformance Test Aspects – Minimum UE performance requirement for downlink physical channels in support of E-DCH operation based on type 1 enhanced receiver (Rx-Diversity) | RInImp-UEConTest_RxDivEDCH | Rel-7 | Motorola | 2007-06-01 | RP-070414
25040 | Conformance Test Aspects – Minimum UE performance requirement for downlink physical channels in support of MTCGH and MCCH operation based on type 1 enhanced receiver (Rx-Diversity) | RInImp-UEConTest_RxDivMBMS | Rel-7 | Ericsson | 2007-06-01 | RP-070381
25028 | Conformance Test Aspects – Extended UMTS 1.7/2.1 GHz | RInImp-UEConTest_UMTS1721Ext | Rel-7 | Motorola | 2006-12-01 | RP-060676
420014 | Conformance Test Aspects – UMTS 3500 | RInImp-UEConTest_UMTS3500 | Rel-10 | Ericsson | 2008-12-05 | RP-110386
440007 | Conformance Test Aspects – UMTS/LTE in 800 MHz for Europe | RInImp-UEConTest-UMTSLTE800EU | Rel-9 | Ericsson | 2009-05-19 | RP-090485
25010 | Conformance Test Aspects – UMTS 1.7/2.1 GHz Band | RInImp-UMTS1721_Test | Rel-6 | Motorola | 2006-03-10 | -
25007 | UE Conformance Test for UMTS 2600 MHz | RInImp-UMTS2600_Test | Rel-7 | Nokia | 2005-11-11 | -
25008 | UE Conformance Test for UMTS 900 MHz (band VIII) | RInImp-UMTS900_Test | Rel-7 | Qualcomm | 2005-11-11 | -
640012 | Test part: Single Radio Voice Call Continuity from UTRAN/GERAN to E-UTRAN/HSPA | rSRVCC-UEConTest | Rel-11 | Ericsson | 2014-06-15 | RP-141786
520012 | Test part: Adding 2 GHz band LTE FDD (Band 23) for ATC of MSS in North America | S_Band_LTE_ATC_MSS-UEConTest | Rel-10 | DBSD | 2011-06-07 | RP-110623
670051 | UE Conformance Test Aspects - Smart Congestion Mitigation in E-UTRAN | SCM_LTE-UEConTest | Rel-12 | NTT DOCOMO | 2015-03-16 | RP-150797
610014 | Test part: System Improvements for Machine-Type Communications | SIMTC-UEConTest | Rel-11 | Ericsson | 2013-09-09 | RP-140077
450018 | Conformance Test Aspects – SMS over IMS in E-UTRAN | SMSoverIMS_UEConTest | Rel-9 | Alcatel-Lucent | 2009-09-18 | RP-090959
520014 | Conformance Test Aspects - Service Specific Access Control | SSAC_UEConTest | Rel-9 | NTT DOCOMO | 2011-06-07 | RP-110765
25016 | R99 UE Conformance Testing | TEI_Test | R99 | n/a | 1999-01-01 | -
25017 | Test - (Small) Technical Enhancements and Improvements for Rel-4 | TEI4_Test | Rel-4 | n/a | 2000-01-03 | -
25018 | Test - (Small) Technical Enhancements and Improvements for Rel-5 | TEI5_Test | Rel-5 | n/a | 2000-01-03 | -
25019 | Test - (Small) Technical Enhancements and Improvements for Rel-6 | TEI6_Test | Rel-6 | n/a | 2006-06-02 | -
25030 | Test - (Small) Technical Enhancements and Improvements for Rel-7 | TEI7_Test | Rel-7 | n/a | 2006-06-02 | -
400025 | Test - (Small) Technical Enhancements and Improvements for Rel-8 | TEI8_Test | Rel-8 | n/a | 2007-03-07 | -
460002 | Test - (Small) Technical Enhancements and Improvements for Rel-9 | TEI9_Test | Rel-9 | n/a | 2009-11-20 | -
540004 | Test - (Small) Technical Enhancements and Improvements for Rel-10 | TEI10_Test | Rel-10 | n/a | 2011-12-01 | -
560001 | Test - (Small) Technical Enhancements and Improvements for Rel-11 | TEI11_Test | Rel-11 | n/a | 2012-06-15 | -
610001 | Test - (Small) Technical Enhancements and Improvements for Rel-12 | TEI12_Test | Rel-12 | n/a | 2014-10-24 | -
- | Test - (Small) Technical Enhancements and Improvements for Rel-13 | TEI13_Test | Rel-13 | n/a | - | -
- | Test - (Small) Technical Enhancements and Improvements for Rel-14 | TEI14_Test | Rel-14 | n/a | - | -
- | Test - (Small) Technical Enhancements and Improvements for Rel-15 | TEI15_Test | Rel-15 | n/a | - | -
860099 | (Small) Test Technical Enhancements and Improvements for Rel-16 | TEI16_Test | Rel-16 | n/a | 2020-01-23 | -
520011 | Test part: UE Over The Air (Antenna) conformance testing methodology - Laptop mounted equipment Free Space test | UEAnt_FSTest-UEConTest | Rel-11 | ZTE | 2011-06-15 | RP-110629
440012 | TDD UE Over The Air (Antenna) conformance testing methodology | UEAnt_TDDTest | Rel-9 | CATR | 2009-05-30 | RP-090621
450023 | Conformance Test Aspects – non-modem procedures of eCall sessions in UTRA | UMTS_eCall_UEConTest | Rel-8 | Ericsson, Qualcomm | 2009-09-18 | RP-090952
750055 | UE Conformance Test Aspects -Quality of Experience (QoE) Measurement Collection for streaming services in UTRAN | UMTS_QMC_Streaming-UEConTest | Rel-14 | Huawei | 2017-03-15 | RP-180559
450017 | Conformance Test Aspects – Extended UMTS/LTE 1500 MHz | UMTSLTE1500_UEConTest | Rel-9 | NTT DOCOMO | 2009-09-18 | RP-091366
670053 | UE Conformance Test Aspects - DCH Enhancements for UMTS | UTRA_DCHenh-UEConTest | Rel-12 | Qualcomm | 2015-03-16 | RP-160384
720099 | UE Conformance Test Aspects – Indoor Positioning Enhancement Support for LTE and UMTS | UTRA_LTE_iPos_enh-UEConTest | Rel-13 | NextNav | 2016-06-15 | RP-170233
660075 | UE Conformance Test Aspects – WLAN/3GPP Radio Interworking | UTRA_LTE_WLAN_interw-UEConTest | Rel-12 | Intel | 2014-12-15 | RP-151270
25027 | Conformance Test Aspects - 7.68 Mcps TDD | VHCRTDD-UEConTest | Rel-7 | IPWireless | 2006-09-20 | RP-060482