## Template
Change record
Template | Template is for 1 NR cell and 1 UTRA cell, inter-RAT, time periods T1 and T2.
Adapted from Test case 36.521-3 8.5.6
|  | Test case | 38.133 | 38.533 | Company
Test cases | The following RRM Test cases in TS 38.533 are based on this template: | 6.6.5.1 | v16.9.0 | v17.0.0 | Huawei, Hisilicon

## 6.6.5.1-1
a) Original specified key parameters |  | AWGN on Freq 1 |  | NR Cell 1 | [11 empty] | Comment
| Units | T1 | T2 | T1 | T2
Subcarrier spacing | kHz |  |  | 15 | 15 | [10 empty] | From 38.133 Table A.6.6.5.1.1-1
Channel bandwidth | MHz |  |  | 10 | 10 | [10 empty] | From 38.133 Table A.6.6.5.1.1-1
Noc | dBm/15kHz | -106 | -106 | [12 empty] | From 38.133 Table A.6.6.5.1.1-3
Es/Noc | dB |  |  | 18 | -2 | [10 empty] | From 38.133 Table A.6.6.5.1.1-3
RBs in Channel bandwidth |  |  |  | 52 | 52 | [10 empty] | 38.101-1 Table 5.3.2-1
[6 empty] | AWGN on Freq 2 |  | UTRA Cell 2
[6 empty] | T1 | T2 | T1 | T2
Absolute power, log | dBm/3.84MHz |  |  |  |  | -70 | -70 | [8 empty] | From 38.133 Table A.6.6.5.1.1-4
Ior/Ioc | dB | [6 empty] | -99 | -1.8 | [6 empty] | From 38.133 Table A.6.6.5.1.1-4
CPICH_Ec/Ior | dB | [6 empty] | -10 | -10 | [6 empty] | From 38.133 Table A.6.6.5.1.1-4
SCH_Ec/Ior | dB | [6 empty] | -12 | -12 | [6 empty] | From 38.133 Table A.6.6.5.1.1-4
b1-Threshold-UTRA | dB | [6 empty] | -16.5 | -16.5 | [6 empty] | From 38.133 Table A.6.6.5.1.1-2
Reference: TS 38.133 v16.9.0 clause A.6.6.5.1
b) Derived parameters |  | AWGN on Freq 1 |  | NR Cell 1 | [11 empty] | Comment
|  | T1 | T2 | T1 | T2
Absolute power, linear | pW/SCS | 0.025119 | 0.025119 | 1.5849 | 0.015849 | [10 empty] | For calculating sensitivity factors
SSB Es/Iot, nominal | dB |  |  | 18 | -2 | [10 empty] | For RSRP Es/Iot range check
SSB_RP, nominal | dBm/SCS |  |  | -88 | -108 | [10 empty] | For RSRP level range check
Io, nominal in Ch BW | dBm/Ch BW |  |  | -59.9799 | -75.9237 | [10 empty] | For Io level range check
[6 empty] | AWGN on Freq 2 |  | UTRA Cell 2
[6 empty] | T1 | T2 | T1 | T2
Absolute power, linear | pW/3.84MHz |  |  |  |  | 100 | 100 | 1.2589e-08 | 66.0693 | [6 empty] | For calculating sensitivity factors
Cell 2 CPICH_Ec/Io, nominal | dB | [6 empty] | -109 | -14.0029 | [6 empty] | For CPICH Ec/Io range check
Cell 2 SCH_Ec/Io, nominal | dB | [6 empty] | -111 | -16.0029 | [6 empty] | For SCH_Ec/Io range check
Cell 2 CPICH RSCP, nominal | dBm/3.84MHz | [6 empty] | -179 | -81.8 | [6 empty] | For CPICH RSCP level range check
Io/Ior, nominal | dB | [6 empty] | 99 | 4.0029 | [6 empty] | For calculating (Io/Ior-CPICH_Ec/Ior)
(Io/Ior-CPICH_Ec/Ior) | dB | [6 empty] | 109 | 14.0029 | [6 empty] | For (Io/Ior-CPICH_Ec/Ior) range check
Io, nominal | dBm/3.84MHz | [6 empty] | -70 | -67.7971 | [6 empty] | For Io level range check
(Cell 2 CPICH Ec/Io - Threshold) | dB | [6 empty] | -92.5 | 2.4971 | [6 empty] | Cell 2 margin during T2
c) Uncertainties |  | AWGN on Freq 1 |  | NR Cell 1 | [11 empty] | Comment
|  | T1 | T2 | T1 | T2
Noc absolute level uncertainty | +/-dB | 1.5 | 1.5
Es/Noc uncertainty | +/-dB |  |  | 0.3 | 0.3 | [10 empty] | Minimum set
[6 empty] | AWGN on Freq 2 |  | UTRA Cell 2 |  |  |  | DUT
[6 empty] | T1 | T2 | T1 | T2 | T1 | T2 | T1 | T2
Ioc absolute level uncertainty | +/-dB |  |  |  |  | 0.7 | 0.7
Ior/Ioc uncertainty | +/-dB | [6 empty] | 0.3 | 0.3
Ec/Ior uncertainty | +/-dB | [8 empty] | 0.1 | 0.1
UE CPICH Ec/Io accuracy | +/-dB | [10 empty] | 3 | 2 |  |  | Minimum set
d) Controlled parameters critical to verdict |  | AWGN on Freq 1 |  | NR Cell 1 |  | AWGN on Freq 2 |  | UTRA Cell 2 | [5 empty] | Uncertainty |  | Comment
|  | T1 | T2 | T1 | T2 | T1 | T2 | T1 | T2 | T1 | T2 |  |  | T2 | T3
(Cell 2 CPICH Ec/Io - Thresh) sens factor | dB/dB |  |  |  |  | 1 | 0 | 1 | 0.60216 | 1 | 1 | 1 | 1 |  |  | By inspection and calculated from linear powers
(Cell 2 CPICH Ec/Io - Thresh) effect | dB |  |  |  |  | 0.7 | 0 | 0.3 | 0.18065 | 0.1 | 0.1 | 3 | 2 | 3.3162 | 2.2065 | Cell 2 margin, critical during T2 only
Cell 1 Es/Iot sensitivity factor | dB/dB | 0 | 0 | 1 | 1 | [10 empty] | By inspection
Cell 1 Es/Iot effect | dB | 0 | 0 | 0.3 | 0.3 | [8 empty] | 0.3 | 0.3 | RSRP & SCH Es/Iot to be within range
Cell 1 SSB_RP and PDSCH_RP sensitivity factor | dB/dB | 1 | 1 | 1 | 1 | [10 empty] | By inspection
Cell 1 SSB_RP and PDSCH_RP effect | dB | 1.5 | 1.5 | 0.3 | 0.3 | [8 empty] | 1.5297 | 1.5297 | RSRP & SCH power to be within range
Frequency 1 Io sensitivity factor | dB/dB | 1 | 1 | 0.9844 | 0.38686 | [10 empty] | By inspection and calculated from linear powers
Frequency 1 Io effect | dB | 1.5 | 1.5 | 0.29532 | 0.11606 | [8 empty] | 1.5288 | 1.5045 | Io level to be within range
Cell 2 CPICH_Ec/Io sensitivity factor | dB/dB |  |  |  |  | 0 | 0 | 1 | 0.60216 | 1 | 1 |  |  |  |  | By inspection and calculated from linear powers
Cell 2 CPICH_Ec/Io effect | dB |  |  |  |  | 0 | 0 | 0.3 | 0.18065 | 0.1 | 0.1 |  |  | 0.31623 | 0.20648 | CPICH Ec/Io to be in range
Cell 2 SCH_Ec/Io sensitivity factor | dB/dB |  |  |  |  | 0 | 0 | 1 | 0.60216 | 1 | 1 |  |  |  |  | By inspection and calculated from linear powers
Cell 2 SCH_Ec/Io effect | dB |  |  |  |  | 0 | 0 | 0.3 | 0.18065 | 0.1 | 0.1 |  |  | 0.31623 | 0.20648 | SCH Ec/Io to be in range
Cell 2 CPICH RSCP sensitivity factor | dB/dB |  |  |  |  | 1 | 1 | 1 | 1 | 1 | 1 |  |  |  |  | By inspection
Cell 2 CPICH RSCP effect | dB |  |  |  |  | 0.7 | 0.7 | 0.3 | 0.3 | 0.1 | 0.1 |  |  | 0.76811 | 0.76811 | CPICH RSCP power to be within range
Cell 2 (Io/Ior-CPICH_Ec/Ior) sensitivity factor | dB/dB | [5 empty] | 0 |  | 0.60216 |  | 1 |  |  |  |  | By inspection and calculated from linear powers
Cell 2 (Io/Ior-CPICH_Ec/Ior) effect | dB | [5 empty] | 0 |  | 0.18065 |  | 0.1 |  |  | 0 | 0.20648 | (Io/Ior-CPICH_Ec/Ior) to be within range
Frequency 2 Io sensitivity factor | dB/dB | [5 empty] | 1 |  | 0.39784 |  | 0 |  |  |  |  | By inspection and calculated from linear powers
Frequency 2 Io effect | dB | [5 empty] | 0.7 |  | 0.11935 |  | 0 |  |  | 0 | 0.7101 | Io power to be within range
e) Determine parameters to offset | [15 empty] | Comment
No offsets are required
f) Parameters modified by Test Tolerances |  | AWGN on Freq 1 |  | NR Cell 1 |  | AWGN on Freq 2 |  | UTRA Cell 2 | [7 empty] | Comment
|  | T1 | T2 | T1 | T2 | T1 | T2 | T1 | T2
Noc | dBm/15kHz | -106 | -106 | [12 empty] | From 38.133 Table A.6.6.5.1.1-3
Es/Noc | dB |  |  | 18 | -2 | [10 empty] | From 38.133 Table A.6.6.5.1.1-3
Absolute power, log | dBm/3.84MHz |  |  |  |  | -70 | -70 | [8 empty] | From 38.133 Table A.6.6.5.1.1-4
Ior/Ioc | dB | [6 empty] | -99 | -1.8 | [6 empty] | From 38.133 Table A.6.6.5.1.1-4
Applied offset (Test Tolerance) | dB | 0 | 0 | 0 | 0 | 0 | 0 | 0 | 0 | [6 empty] | Proposed values
Value modified by Test Tolerance |  | -106 | -106 | 18 | -2 | -70 | -70 | -99 | -1.8 | [6 empty] | Test requirement settings
Re-derived parameters
Absolute power, linear | pW/SCS | 0.025119 | 0.025119 | 1.5849 | 0.015849
Cell 2 Absolute power, linear | pW/3.84MHz |  |  |  |  | 100 | 100 | 1.2589e-08 | 66.0693
Cell 1 Es/Iot, nominal | dB |  |  | 18 | -2 | [10 empty] | For RSRP Es/Iot range check
Cell 1 SSB_RP/PDSCH_RP, nominal | dBm/SCS |  |  | -88 | -108 | [10 empty] | For RSRP level range check
Freq 1 Io, nominal | dBm/Ch BW |  |  | -59.9799 | -75.9237 | [10 empty] | For Io level range check
Cell 2 CPICH_Ec/Io,nominal | dB | [6 empty] | -109 | -14.0029 | [6 empty] | For CPICH Ec/Io range check
Cell 2 SCH_Ec/Io, nominal | dB | [6 empty] | -111 | -16.0029 | [6 empty] | For SCH_Ec/Io range check
Cell 2 CPICH RSCP, nominal | dBm/3.84MHz | [6 empty] | -179 | -81.8 | [6 empty] | For CPICH RSCP level range check
Cell 2 Io/Ior, nominal | dB | [6 empty] | 99 | 4.0029 | [6 empty] | For calculating (Io/Ior-CPICH_Ec/Ior)
Cell 2 (Io/Ior-CPICH_Ec/Ior) | dB | [6 empty] | 109 | 14.0029 | [6 empty] | For (Io/Ior-CPICH_Ec/Ior) range check
Freq 2 Io, nominal | dBm/3.84MHz | [6 empty] | -70 | -67.7971 | [6 empty] | For Io level range check
(Cell 2 CPICH Ec/Io - Thresh) | dB | [6 empty] | -92.5 | 2.4971 | [6 empty] | Cell 2 margin during T2
g) Check controlled parameters Min/Max |  | AWGN on Freq 1 |  | NR Cell 1 |  | AWGN on Freq 2 |  | UTRA Cell 2 | [5 empty] | Uncertainty |  | Comment
|  | T1 | T2 | T1 | T2 | T1 | T2 | T1 | T2 | T1 | T2 |  |  | T1 | T2
(Cell 2 CPICH Ec/Io - Thresh) minimum | dB | [7 empty] | 0.29063 | [6 empty] | Requirement: > 0dB during T2
(Cell 2 CPICH Ec/Io - Thresh) nominal | dB | [7 empty] | 2.4971 |  |  |  |  | 3.3162 | 2.2065
(Cell 2 CPICH Ec/Io - Thresh) maximum | dB | [7 empty] | 4.7036
Cell 1 Es/Iot minimum | dB |  |  | 17.7 | -2.3 | [10 empty] | Requirement: >= -6dB TS 38.133 table B.2.2-1
Cell 1 Es/Iot nominal | dB |  |  | 18 | -2 | [8 empty] | 0.3 | 0.3
Cell 1 Es/Iot maximum | dB |  |  | 18.3 | -1.7
Cell 1 SSB_RP and PDSCH_RP minimum | dBm/15kHz |  |  | -89.5297 | -109.5297 | [10 empty] | Tightest req't: >= -123.5dBm, BG NR_FDD_FR1_H
Cell 1 SSB_RP and PDSCH_RP nominal | dBm/15kHz |  |  | -88 | -108 | [8 empty] | 1.5297 | 1.5297
Cell 1 SSB_RP and PDSCH_RP maximum | dBm/15kHz |  |  | -86.4703 | -106.4703
Frequency 1 Io minimum | dBm/9MHz |  |  | -61.5087 | -77.4282 | [10 empty] | Tightest req't: >= -89.5dBm, BG NR_FDD_FR1_H
Frequency 1 Io nominal | dBm/9MHz |  |  | -59.9799 | -75.9237 | [8 empty] | 1.5288 | 1.5045
Frequency 1 Io maximum | dBm/9MHz |  |  | -58.4511 | -74.4192 | [10 empty] | Requirement <= -70dBm 38.133 Table 10.1.2.1.1-1
Cell 2 CPICH Ec/Io minimum | dB | [6 empty] | -109.3162 | -14.2094 | [6 empty] | Requirement: >= -16dB for +/-2dB accuracy
Cell 2 CPICH Ec/Io nominal | dB | [6 empty] | -109 | -14.0029 |  |  |  |  | 0.31623 | 0.20648
Cell 2 CPICH Ec/Io maximum | dB | [6 empty] | -108.6838 | -13.7964
Cell 2 SCH_Ec/Io minimum | dB | [6 empty] | -111.3162 | -16.2094 | [6 empty] | Requirement: >= -17dB
Cell 2 SCH_Ec/Io nominal | dB | [6 empty] | -111 | -16.0029 |  |  |  |  | 0.31623 | 0.20648
Cell 2 SCH_Ec/Io maximum | dB | [6 empty] | -110.6838 | -15.7964
Cell 2 CPICH RSCP minimum | dBm/3.84MHz | [6 empty] | -179.7681 | -82.5681 | [6 empty] | Tightest requirement: >= -110.5dBm, Band XXV
Cell 2 CPICH RSCP nominal | dBm/3.84MHz | [6 empty] | -179 | -81.8 |  |  |  |  | 0.76811 | 0.76811
Cell 2 CPICH RSCP maximum | dBm/3.84MHz | [6 empty] | -178.2319 | -81.0319
Cell 2 (Io/Ior-CPICH_Ec/Ior) minimum | dB | [6 empty] | 109 | 13.7964
Cell 2 (Io/Ior-CPICH_Ec/Ior) nominal | dB | [6 empty] | 109 | 14.0029 |  |  |  |  | 0 | 0.20648
Cell 2 (Io/Ior-CPICH_Ec/Ior) maximum | dB | [6 empty] | 109 | 14.2094 | [6 empty] | Requirement: <= 20dB
Frequency 2 Io minimum | dBm/3.84MHz | [6 empty] | -70 | -68.5072 | [6 empty] | Tightest requirement: >= -90.5dBm, Band XXV
Frequency 2 Io nominal | dBm/3.84MHz | [6 empty] | -70 | -67.7971 |  |  |  |  | 0 | 0.7101
Frequency 2 Io maximum | dBm/3.84MHz | [6 empty] | -70 | -67.087 | [6 empty] | Requirement: <= -50dBm
Do the controlled parameters meet the requirements? | [15 empty] | Yes
Note on I12: CATT: For "off" cell at -infinity, enter "-99" as working approximation
Note on N46: CATT: TS 25.133 clause 9.1.2.2.1 Table 9.7 CPICH Ec/Io absolute acuracy +/-2dB for -14dB ≥ CPICH Ec/Io ≥ -16dB

## 6.6.5.1-3
a) Original specified key parameters |  | AWGN on Freq 1 |  | NR Cell 1 | [11 empty] | Comment
| Units | T1 | T2 | T1 | T2
Subcarrier spacing | kHz |  |  | 30 | 30 | [10 empty] | From 38.133 Table A.6.6.5.1.1-1
Channel bandwidth | MHz |  |  | 40 | 40 | [10 empty] | From 38.133 Table A.6.6.5.1.1-1
Noc | dBm/15kHz | -106 | -106 | [12 empty] | From 38.133 Table A.6.6.5.1.1-3
Es/Noc | dB |  |  | 18 | -2 | [10 empty] | From 38.133 Table A.6.6.5.1.1-3
RBs in Channel bandwidth |  |  |  | 106 | 106 | [10 empty] | 38.101-1 Table 5.3.2-1
[6 empty] | AWGN on Freq 2 |  | UTRA Cell 2
[6 empty] | T1 | T2 | T1 | T2
Absolute power, log | dBm/3.84MHz |  |  |  |  | -70 | -70 | [8 empty] | From 38.133 Table A.6.6.5.1.1-4
Ior/Ioc | dB | [6 empty] | -99 | -1.8 | [6 empty] | From 38.133 Table A.6.6.5.1.1-4
CPICH_Ec/Ior | dB | [6 empty] | -10 | -10 | [6 empty] | From 38.133 Table A.6.6.5.1.1-4
SCH_Ec/Ior | dB | [6 empty] | -12 | -12 | [6 empty] | From 38.133 Table A.6.6.5.1.1-4
b1-Threshold-UTRA | dB | [6 empty] | -16.5 | -16.5 | [6 empty] | From 38.133 Table A.6.6.5.1.1-2
Reference: TS 38.133 v16.9.0 clause A.6.6.5.1
b) Derived parameters |  | AWGN on Freq 1 |  | NR Cell 1 | [11 empty] | Comment
|  | T1 | T2 | T1 | T2
Absolute power, linear | pW/SCS | 0.050238 | 0.050238 | 3.1698 | 0.031698 | [10 empty] | For calculating sensitivity factors
SSB Es/Iot, nominal | dB |  |  | 18 | -2 | [10 empty] | For RSRP Es/Iot range check
SSB_RP, nominal | dBm/SCS |  |  | -84.9897 | -104.9897 | [10 empty] | For RSRP level range check
Io, nominal in Ch BW | dBm/Ch BW |  |  | -53.8765 | -69.8204 | [10 empty] | For Io level range check
[6 empty] | AWGN on Freq 2 |  | UTRA Cell 2
[6 empty] | T1 | T2 | T1 | T2
Absolute power, linear | pW/3.84MHz |  |  |  |  | 100 | 100 | 1.2589e-08 | 66.0693 | [6 empty] | For calculating sensitivity factors
Cell 2 CPICH_Ec/Io, nominal | dB | [6 empty] | -109 | -14.0029 | [6 empty] | For CPICH Ec/Io range check
Cell 2 SCH_Ec/Io, nominal | dB | [6 empty] | -111 | -16.0029 | [6 empty] | For SCH_Ec/Io range check
Cell 2 CPICH RSCP, nominal | dBm/3.84MHz | [6 empty] | -179 | -81.8 | [6 empty] | For CPICH RSCP level range check
Io/Ior, nominal | dB | [6 empty] | 99 | 4.0029 | [6 empty] | For calculating (Io/Ior-CPICH_Ec/Ior)
(Io/Ior-CPICH_Ec/Ior) | dB | [6 empty] | 109 | 14.0029 | [6 empty] | For (Io/Ior-CPICH_Ec/Ior) range check
Io, nominal | dBm/3.84MHz | [6 empty] | -70 | -67.7971 | [6 empty] | For Io level range check
(Cell 2 CPICH Ec/Io - Threshold) | dB | [6 empty] | -92.5 | 2.4971 | [6 empty] | Cell 2 margin during T2
c) Uncertainties |  | AWGN on Freq 1 |  | NR Cell 1 | [11 empty] | Comment
|  | T1 | T2 | T1 | T2
Noc absolute level uncertainty | +/-dB | 1.5 | 1.5
Es/Noc uncertainty | +/-dB |  |  | 0.3 | 0.3 | [10 empty] | Minimum set
[6 empty] | AWGN on Freq 2 |  | UTRA Cell 2 |  |  |  | DUT
[6 empty] | T1 | T2 | T1 | T2 | T1 | T2 | T1 | T2
Ioc absolute level uncertainty | +/-dB |  |  |  |  | 0.7 | 0.7
Ior/Ioc uncertainty | +/-dB | [6 empty] | 0.3 | 0.3
Ec/Ior uncertainty | +/-dB | [8 empty] | 0.1 | 0.1
UE CPICH Ec/Io accuracy | +/-dB | [10 empty] | 3 | 2 |  |  | Minimum set
d) Controlled parameters critical to verdict |  | AWGN on Freq 1 |  | NR Cell 1 |  | AWGN on Freq 2 |  | UTRA Cell 2 | [5 empty] | Uncertainty |  | Comment
|  | T1 | T2 | T1 | T2 | T1 | T2 | T1 | T2 | T1 | T2 |  |  | T2 | T3
(Cell 2 CPICH Ec/Io - Thresh) sens factor | dB/dB |  |  |  |  | 1 | 0 | 1 | 0.60216 | 1 | 1 | 1 | 1 |  |  | By inspection and calculated from linear powers
(Cell 2 CPICH Ec/Io - Thresh) effect | dB |  |  |  |  | 0.7 | 0 | 0.3 | 0.18065 | 0.1 | 0.1 | 3 | 2 | 3.3162 | 2.2065 | Cell 2 margin, critical during T2 only
Cell 1 Es/Iot sensitivity factor | dB/dB | 0 | 0 | 1 | 1 | [10 empty] | By inspection
Cell 1 Es/Iot effect | dB | 0 | 0 | 0.3 | 0.3 | [8 empty] | 0.3 | 0.3 | RSRP & SCH Es/Iot to be within range
Cell 1 SSB_RP and PDSCH_RP sensitivity factor | dB/dB | 1 | 1 | 1 | 1 | [10 empty] | By inspection
Cell 1 SSB_RP and PDSCH_RP effect | dB | 1.5 | 1.5 | 0.3 | 0.3 | [8 empty] | 1.5297 | 1.5297 | RSRP & SCH power to be within range
Frequency 1 Io sensitivity factor | dB/dB | 1 | 1 | 0.9844 | 0.38686 | [10 empty] | By inspection and calculated from linear powers
Frequency 1 Io effect | dB | 1.5 | 1.5 | 0.29532 | 0.11606 | [8 empty] | 1.5288 | 1.5045 | Io level to be within range
Cell 2 CPICH_Ec/Io sensitivity factor | dB/dB |  |  |  |  | 0 | 0 | 1 | 0.60216 | 1 | 1 |  |  |  |  | By inspection and calculated from linear powers
Cell 2 CPICH_Ec/Io effect | dB |  |  |  |  | 0 | 0 | 0.3 | 0.18065 | 0.1 | 0.1 |  |  | 0.31623 | 0.20648 | CPICH Ec/Io to be in range
Cell 2 SCH_Ec/Io sensitivity factor | dB/dB |  |  |  |  | 0 | 0 | 1 | 0.60216 | 1 | 1 |  |  |  |  | By inspection and calculated from linear powers
Cell 2 SCH_Ec/Io effect | dB |  |  |  |  | 0 | 0 | 0.3 | 0.18065 | 0.1 | 0.1 |  |  | 0.31623 | 0.20648 | SCH Ec/Io to be in range
Cell 2 CPICH RSCP sensitivity factor | dB/dB |  |  |  |  | 1 | 1 | 1 | 1 | 1 | 1 |  |  |  |  | By inspection
Cell 2 CPICH RSCP effect | dB |  |  |  |  | 0.7 | 0.7 | 0.3 | 0.3 | 0.1 | 0.1 |  |  | 0.76811 | 0.76811 | CPICH RSCP power to be within range
Cell 2 (Io/Ior-CPICH_Ec/Ior) sensitivity factor | dB/dB | [5 empty] | 0 |  | 0.60216 |  | 1 |  |  |  |  | By inspection and calculated from linear powers
Cell 2 (Io/Ior-CPICH_Ec/Ior) effect | dB | [5 empty] | 0 |  | 0.18065 |  | 0.1 |  |  | 0 | 0.20648 | (Io/Ior-CPICH_Ec/Ior) to be within range
Frequency 2 Io sensitivity factor | dB/dB | [5 empty] | 1 |  | 0.39784 |  | 0 |  |  |  |  | By inspection and calculated from linear powers
Frequency 2 Io effect | dB | [5 empty] | 0.7 |  | 0.11935 |  | 0 |  |  | 0 | 0.7101 | Io power to be within range
e) Determine parameters to offset | [15 empty] | Comment
No offsets are required
f) Parameters modified by Test Tolerances |  | AWGN on Freq 1 |  | NR Cell 1 |  | AWGN on Freq 2 |  | UTRA Cell 2 | [7 empty] | Comment
|  | T1 | T2 | T1 | T2 | T1 | T2 | T1 | T2
Noc | dBm/15kHz | -106 | -106 | [12 empty] | From 38.133 Table A.6.6.5.1.1-3
Es/Noc | dB |  |  | 18 | -2 | [10 empty] | From 38.133 Table A.6.6.5.1.1-3
Absolute power, log | dBm/3.84MHz |  |  |  |  | -70 | -70 | [8 empty] | From 38.133 Table A.6.6.5.1.1-4
Ior/Ioc | dB | [6 empty] | -99 | -1.8 | [6 empty] | From 38.133 Table A.6.6.5.1.1-4
Applied offset (Test Tolerance) | dB | 0 | 0 | 0 | 0 | 0 | 0 | 0 | 0 | [6 empty] | Proposed values
Value modified by Test Tolerance |  | -106 | -106 | 18 | -2 | -70 | -70 | -99 | -1.8 | [6 empty] | Test requirement settings
Re-derived parameters
Absolute power, linear | pW/SCS | 0.050238 | 0.050238 | 3.1698 | 0.031698
Cell 2 Absolute power, linear | pW/3.84MHz |  |  |  |  | 100 | 100 | 1.2589e-08 | 66.0693
Cell 1 Es/Iot, nominal | dB |  |  | 18 | -2 | [10 empty] | For RSRP Es/Iot range check
Cell 1 SSB_RP/PDSCH_RP, nominal | dBm/SCS |  |  | -84.9897 | -104.9897 | [10 empty] | For RSRP level range check
Freq 1 Io, nominal | dBm/Ch BW |  |  | -53.8765 | -69.8204 | [10 empty] | For Io level range check
Cell 2 CPICH_Ec/Io,nominal | dB | [6 empty] | -109 | -14.0029 | [6 empty] | For CPICH Ec/Io range check
Cell 2 SCH_Ec/Io, nominal | dB | [6 empty] | -111 | -16.0029 | [6 empty] | For SCH_Ec/Io range check
Cell 2 CPICH RSCP, nominal | dBm/3.84MHz | [6 empty] | -179 | -81.8 | [6 empty] | For CPICH RSCP level range check
Cell 2 Io/Ior, nominal | dB | [6 empty] | 99 | 4.0029 | [6 empty] | For calculating (Io/Ior-CPICH_Ec/Ior)
Cell 2 (Io/Ior-CPICH_Ec/Ior) | dB | [6 empty] | 109 | 14.0029 | [6 empty] | For (Io/Ior-CPICH_Ec/Ior) range check
Freq 2 Io, nominal | dBm/3.84MHz | [6 empty] | -70 | -67.7971 | [6 empty] | For Io level range check
(Cell 2 CPICH Ec/Io - Thresh) | dB | [6 empty] | -92.5 | 2.4971 | [6 empty] | Cell 2 margin during T2
g) Check controlled parameters Min/Max |  | AWGN on Freq 1 |  | NR Cell 1 |  | AWGN on Freq 2 |  | UTRA Cell 2 | [5 empty] | Uncertainty |  | Comment
|  | T1 | T2 | T1 | T2 | T1 | T2 | T1 | T2 | T1 | T2 |  |  | T1 | T2
(Cell 2 CPICH Ec/Io - Thresh) minimum | dB | [7 empty] | 0.29063 | [6 empty] | Requirement: > 0dB during T2
(Cell 2 CPICH Ec/Io - Thresh) nominal | dB | [7 empty] | 2.4971 |  |  |  |  | 3.3162 | 2.2065
(Cell 2 CPICH Ec/Io - Thresh) maximum | dB | [7 empty] | 4.7036
Cell 1 Es/Iot minimum | dB |  |  | 17.7 | -2.3 | [10 empty] | Requirement: >= -6dB TS 38.133 table B.2.2-1
Cell 1 Es/Iot nominal | dB |  |  | 18 | -2 | [8 empty] | 0.3 | 0.3
Cell 1 Es/Iot maximum | dB |  |  | 18.3 | -1.7
Cell 1 SSB_RP and PDSCH_RP minimum | dBm/15kHz |  |  | -86.5194 | -106.5194 | [10 empty] | Tightest req't: >= -123.5dBm, BG NR_FDD_FR1_H
Cell 1 SSB_RP and PDSCH_RP nominal | dBm/15kHz |  |  | -84.9897 | -104.9897 | [8 empty] | 1.5297 | 1.5297
Cell 1 SSB_RP and PDSCH_RP maximum | dBm/15kHz |  |  | -83.46 | -103.46
Frequency 1 Io minimum | dBm/9MHz |  |  | -55.4053 | -71.3249 | [10 empty] | Tightest req't: >= -89.5dBm, BG NR_FDD_FR1_H
Frequency 1 Io nominal | dBm/9MHz |  |  | -53.8765 | -69.8204 | [8 empty] | 1.5288 | 1.5045
Frequency 1 Io maximum | dBm/9MHz |  |  | -52.3477 | -68.3159 | [10 empty] | Requirement <= -70dBm 38.133 Table 10.1.2.1.1-1
Cell 2 CPICH Ec/Io minimum | dB | [6 empty] | -109.3162 | -14.2094 | [6 empty] | Requirement: >= -16dB for +/-2dB accuracy
Cell 2 CPICH Ec/Io nominal | dB | [6 empty] | -109 | -14.0029 |  |  |  |  | 0.31623 | 0.20648
Cell 2 CPICH Ec/Io maximum | dB | [6 empty] | -108.6838 | -13.7964
Cell 2 SCH_Ec/Io minimum | dB | [6 empty] | -111.3162 | -16.2094 | [6 empty] | Requirement: >= -17dB
Cell 2 SCH_Ec/Io nominal | dB | [6 empty] | -111 | -16.0029 |  |  |  |  | 0.31623 | 0.20648
Cell 2 SCH_Ec/Io maximum | dB | [6 empty] | -110.6838 | -15.7964
Cell 2 CPICH RSCP minimum | dBm/3.84MHz | [6 empty] | -179.7681 | -82.5681 | [6 empty] | Tightest requirement: >= -110.5dBm, Band XXV
Cell 2 CPICH RSCP nominal | dBm/3.84MHz | [6 empty] | -179 | -81.8 |  |  |  |  | 0.76811 | 0.76811
Cell 2 CPICH RSCP maximum | dBm/3.84MHz | [6 empty] | -178.2319 | -81.0319
Cell 2 (Io/Ior-CPICH_Ec/Ior) minimum | dB | [6 empty] | 109 | 13.7964
Cell 2 (Io/Ior-CPICH_Ec/Ior) nominal | dB | [6 empty] | 109 | 14.0029 |  |  |  |  | 0 | 0.20648
Cell 2 (Io/Ior-CPICH_Ec/Ior) maximum | dB | [6 empty] | 109 | 14.2094 | [6 empty] | Requirement: <= 20dB
Frequency 2 Io minimum | dBm/3.84MHz | [6 empty] | -70 | -68.5072 | [6 empty] | Tightest requirement: >= -90.5dBm, Band XXV
Frequency 2 Io nominal | dBm/3.84MHz | [6 empty] | -70 | -67.7971 |  |  |  |  | 0 | 0.7101
Frequency 2 Io maximum | dBm/3.84MHz | [6 empty] | -70 | -67.087 | [6 empty] | Requirement: <= -50dBm
Do the controlled parameters meet the requirements? | [15 empty] | Yes
Note on I12: CATT: For "off" cell at -infinity, enter "-99" as working approximation
Note on N46: CATT: TS 25.133 clause 9.1.2.2.1 Table 9.7 CPICH Ec/Io absolute acuracy +/-2dB for -14dB ≥ CPICH Ec/Io ≥ -16dB