## Template
Change record
Template | Template is for 2 inter-frequency cells, 5 time intervals
Adapted from 38.533 RRM Test case 4.6.2.1
|  | Test case | 38.133 | 38.533 | Company
Test cases | The following RRM Test cases in 38.533 are based on this template: | 6.3.1.9 | v16.9.0 | v17.0.0 | China Telecom, Huawei, Hisilicon
|  | 6.3.1.10 | v16.9.0 | v17.0.0 | China Telecom, Huawei, Hisilicon

## 6.3.1.9-1
a) Original specified key parameters |  | AWGN on Freq 1 |  |  |  |  | Cell 1 on Freq 1 |  |  |  |  | Signalled | AWGN on Freq 2 |  |  |  |  | Cell 2 on Freq 2 | [15 empty] | Comment
|  | T1 | T2 | T3 | T4 | T5 | T1 | T2 | T3 | T4 | T5 |  | T1 | T2 | T3 | T4 | T5 | T1 | T2 | T3 | T4 | T5
Units
Subcarrier spacing | kHz | AWGN on Freq 1 T1: 15; AWGN on Freq 1 T2: 15; AWGN on Freq 1 T3: 15; AWGN on Freq 1 T4: 15; AWGN on Freq 1 T5: 15 |  | 15 | 15 | 15 | 15 | 15 | [16 empty] | 38.133 Table A.6.3.1.9.2-1
Channel bandwidth | MHz | AWGN on Freq 1 T1: 10; AWGN on Freq 1 T2: 10; AWGN on Freq 1 T3: 10; AWGN on Freq 1 T4: 10; AWGN on Freq 1 T5: 10 |  | 10 | 10 | 10 | 10 | 10 | [16 empty] | 38.133 Table A.6.3.1.9.2-1
Noc | dBm/15kHz | AWGN on Freq 1 T1: -98; AWGN on Freq 1 T2: -98; AWGN on Freq 1 T3: -98; AWGN on Freq 1 T4: -98; AWGN on Freq 1 T5: -98 |  | -98 | -98 | -98 | -98 | -98 | [16 empty] | 38.133 Table A.6.3.1.9.2-3
Es/Noc | dB | Cell 1 on Freq 1 T1: 8; Cell 1 on Freq 1 T2: 8; Cell 1 on Freq 1 T3: 8; Cell 1 on Freq 1 T4: 8; Cell 1 on Freq 1 T5: 8 | [6 empty] | -99 | 8 | 8 | 8 | 8 | [11 empty] | 38.133 Table A.6.3.1.9.2-3
RBs in Channel bandwidth |  | Cell 1 on Freq 1 T1: 52; Cell 1 on Freq 1 T2: 52; Cell 1 on Freq 1 T3: 52; Cell 1 on Freq 1 T4: 52; Cell 1 on Freq 1 T5: 52 | [6 empty] | 52 | 52 | 52 | 52 | 52 | [11 empty] | 38.133 Table A.6.3.1.9.2-1, Config 1
A3-offset | dB | [10 empty] | 0 | [21 empty] | 38.133 Table A.6.3.1.9.2-2
Ref: TS 38.133 v16.1.0 clause A.6.3.1.9
b) Derived parameters |  | AWGN on Freq 1 T1: AWGN on Freq 1; Cell 1 on Freq 1 T1: Cell 1 on Freq 1 |  | AWGN on Freq 2 |  |  |  |  | Cell 2 on Freq 2 | [15 empty] | Comment
|  | T1 | T2 | T3 | T4 | T5 | T1 | T2 | T3 | T4 | T5 |  | T1 | T2 | T3 | T4 | T5 | T1 | T2 | T3 | T4 | T5
Absolute power, linear | pW/SCS | 0.15849 | 0.15849 | 0.15849 | 0.15849 | 0.15849 | 1 | 1 | 1 | 1 | 1 |  | 0.15849 | 0.15849 | 0.15849 | 0.15849 | 0.15849 | 1.9953e-11 | 1 | 1 | 1 | 1 | [11 empty] | For calculating sensitivity factors
SSB Es/Iot, nominal | dB | Cell 1 on Freq 1 T1: 8; Cell 1 on Freq 1 T2: 8; Cell 1 on Freq 1 T3: 8; Cell 1 on Freq 1 T4: 8; Cell 1 on Freq 1 T5: 8 | [6 empty] | -99 | 8 | 8 | 8 | 8 | [11 empty] | For SSB Es/Iot range check
SSB_RP, nominal | dBm/SCS | Cell 1 on Freq 1 T1: -90; Cell 1 on Freq 1 T2: -90; Cell 1 on Freq 1 T3: -90; Cell 1 on Freq 1 T4: -90; Cell 1 on Freq 1 T5: -90 | [6 empty] | -197 | -90 | -90 | -90 | -90 | [11 empty] | For SSB_RP level range check
Io, nominal in Ch BW | dBm/Ch BW | AWGN on Freq 1 T1: -61.4092; AWGN on Freq 1 T2: -61.4092; AWGN on Freq 1 T3: -61.4092; AWGN on Freq 1 T4: -61.4092; AWGN on Freq 1 T5: -61.4092 |  | -70.0482 | -61.4092 | -61.4092 | -61.4092 | -61.4092 | [16 empty] | For Io level range check
(Cell 2 SSB_RP – Cell 1 SSB_RP) | dB | [16 empty] | -107 | 0 | 0 | 0 | 0 | [11 empty] | For SSB_RP level difference check
(Freq 2 Io - Freq 1 Io) | dB | [11 empty] | -8.6389 | 0 | 0 | 0 | 0 | [16 empty] | For Io level difference check
(Cell 2 SS-RSRP – Cell 1 SS-RSRP - A3 offset) | dB | [16 empty] | -107 | 0 | 0 | 0 | 0 | [11 empty] | UE-observed margin relative to signalled threshold
c) Uncertainties |  | AWGN on Freq 1 T1: Test System | [11 empty] | DUT | [10 empty] | Comment
|  | AWGN on Freq 1 T1: AWGN on Freq 1; Cell 1 on Freq 1 T1: Cell 1 on Freq 1 |  | AWGN on Freq 2 |  |  |  |  | Cell 2 on Freq 2
|  | T1 | T2 | T3 | T4 | T5 | T1 | T2 | T3 | T4 | T5 |  | T1 | T2 | T3 | T4 | T5 | T1 | T2 | T3 | T4 | T5 | T1 | T2 | T3 | T4 | T5
Noc absolute level uncertainty | +/-dB | 1.5 | 1.5 | 1.5 | 1.5 | 1.5 | [6 empty] | AWGN on Freq 2 T1: 1.5; AWGN on Freq 2 T2: 1.5; AWGN on Freq 2 T3: 1.5; AWGN on Freq 2 T4: 1.5; AWGN on Freq 2 T5: 1.5
Es/Noc uncertainty | +/-dB | [5 empty] | 0.3 | 0.3 | 0.3 | 0.3 | 0.3 |  | Cell 2 on Freq 2 T1: 0.3; Cell 2 on Freq 2 T2: 0.3; Cell 2 on Freq 2 T3: 0.3; Cell 2 on Freq 2 T4: 0.3; Cell 2 on Freq 2 T5: 0.3
UE SS-RSRP relative accuracy, normal | +/-dB | [11 empty] | Cell 2 on Freq 2 T1: 4.5; Cell 2 on Freq 2 T2: 4.5; Cell 2 on Freq 2 T3: 4.5; Cell 2 on Freq 2 T4: 4.5; Cell 2 on Freq 2 T5: 4.5 | [6 empty] | 38.133 Table 10.1.4.1.2-1, normal
d) Controlled parameters critical to verdict |  | Test System | [10 empty] | Cell 2 on Freq 2 T1: DUT | Uncertainty | [5 empty] | Comment
|  | AWGN on Freq 1 |  |  |  |  | Cell 1 on Freq 1 | [5 empty] | AWGN on Freq 2 T1: AWGN on Freq 2; Cell 2 on Freq 2 T1: Cell 2 on Freq 2
|  | T1 | T2 | T3 | T4 | T5 | T1 | T2 | T3 | T4 | T5 |  | T1 | T2 | T3 | T4 | T5 | T1 | T2 | T3 | T4 | T5 | T1 | T2 | T3 | T4 | T5 | T1 | T2 | T3 | T4 | T5
Cell 1 SSB Es/Iot sensitivity factor | dB/dB | 0 | 0 | 0 | 0 | 0 | 1 | 1 | 1 | 1 | 1 | [22 empty] | By inspection
Cell 1 SSB Es/Iot effect | dB | 0 | 0 | 0 | 0 | 0 | 0.3 | 0.3 | 0.3 | 0.3 | 0.3 |  | Cell 2 on Freq 2 T1: 0.3; Cell 2 on Freq 2 T2: 0.3; Cell 2 on Freq 2 T3: 0.3; Cell 2 on Freq 2 T4: 0.3; Cell 2 on Freq 2 T5: 0.3 |  | SSB Es/Iot to be within range
Cell 1 SSB_RP sensitivity factor | dB/dB | 1 | 1 | 1 | 1 | 1 | 1 | 1 | 1 | 1 | 1 | [22 empty] | By inspection
Cell 1 SSB_RP effect | dB | 1.5 | 1.5 | 1.5 | 1.5 | 1.5 | 0.3 | 0.3 | 0.3 | 0.3 | 0.3 |  | Cell 2 on Freq 2 T1: 1.5297; Cell 2 on Freq 2 T2: 1.5297; Cell 2 on Freq 2 T3: 1.5297; Cell 2 on Freq 2 T4: 1.5297; Cell 2 on Freq 2 T5: 1.5297 |  | SSB_RP to be within range
Freq 1 Io sensitivity factor | dB/dB | 1 | 1 | 1 | 1 | 1 | 0.86319 | 0.86319 | 0.86319 | 0.86319 | 0.86319 | [22 empty] | Calculated from linear powers and by inspection
Freq 1 Io effect | dB | 1.5 | 1.5 | 1.5 | 1.5 | 1.5 | 0.25896 | 0.25896 | 0.25896 | 0.25896 | 0.25896 |  | Cell 2 on Freq 2 T1: 1.5222; Cell 2 on Freq 2 T2: 1.5222; Cell 2 on Freq 2 T3: 1.5222; Cell 2 on Freq 2 T4: 1.5222; Cell 2 on Freq 2 T5: 1.5222 |  | Io to be within range
Cell 2 Es/Iot sensitivity factor | dB/dB | [11 empty] | AWGN on Freq 2 T1: 0; AWGN on Freq 2 T2: 0; AWGN on Freq 2 T3: 0; AWGN on Freq 2 T4: 0; AWGN on Freq 2 T5: 0; Cell 2 on Freq 2 T1: 1; Cell 2 on Freq 2 T2: 1; Cell 2 on Freq 2 T3: 1; Cell 2 on Freq 2 T4: 1; Cell 2 on Freq 2 T5: 1 |  | By inspection
Cell 2 Es/Iot effect | dB | [11 empty] | 0 | 0 | 0 | 0 | 0 | 0.3 | 0.3 | 0.3 | 0.3 | 0.3 | [5 empty] | 0.3 | 0.3 | 0.3 | 0.3 | 0.3 |  | SSB Es/Iot to be within range
Cell 2 SSB_RP sensitivity factor | dB/dB | [32 empty] | By inspection | bar: AWGN on Freq 2 T1 to Cell 2 on Freq 2 T5
Cell 2 SSB_RP effect | dB | [11 empty] | 1.5 | 1.5 | 1.5 | 1.5 | 1.5 | 0.3 | 0.3 | 0.3 | 0.3 | 0.3 | [5 empty] | 1.5297 | 1.5297 | 1.5297 | 1.5297 | 1.5297 |  | SSB_RP to be within range
Freq 2 Io sensitivity factor | dB/dB | [11 empty] | AWGN on Freq 2 T1: 1; AWGN on Freq 2 T2: 1; AWGN on Freq 2 T3: 1; AWGN on Freq 2 T4: 1; AWGN on Freq 2 T5: 1; Cell 2 on Freq 2 T1: 1.2589e-10; Cell 2 on Freq 2 T2: 0.86319; Cell 2 on Freq 2 T3: 0.86319; Cell 2 on Freq 2 T4: 0.86319; Cell 2 on Freq 2 T5: 0.86319 |  | Calculated from linear powers and by inspection
Freq 2 Io effect | dB | [11 empty] | 1.5 | 1.5 | 1.5 | 1.5 | 1.5 | 3.7768e-11 | 0.25896 | 0.25896 | 0.25896 | 0.25896 | [5 empty] | 1.5 | 1.5222 | 1.5222 | 1.5222 | 1.5222 |  | Io to be within range
(Cell 2 SSB_RP – Cell 1 SSB_RP) sens factor | dB/dB | 1 | 1 | 1 | 1 | 1 | 1 | 1 | 1 | 1 | 1 | [22 empty] | By inspection | bar: AWGN on Freq 2 T1 to Cell 2 on Freq 2 T5
(Cell 2 SSB_RP – Cell 1 SSB_RP) effect | dB | 1.5 | 1.5 | 1.5 | 1.5 | 1.5 | 0.3 | 0.3 | 0.3 | 0.3 | 0.3 |  | 1.5 | 1.5 | 1.5 | 1.5 | 1.5 | 0.3 | 0.3 | 0.3 | 0.3 | 0.3 | [5 empty] | 2.1633 | 2.1633 | 2.1633 | 2.1633 | 2.1633 |  | SSB_RP difference to be within range
(Freq 2 Io - Freq 1 Io) sensitivity factor | dB/dB | 1 | 1 | 1 | 1 | 1 | 0.86319 | 0.86319 | 0.86319 | 0.86319 | 0.86319 |  | AWGN on Freq 2 T1: 1; AWGN on Freq 2 T2: 1; AWGN on Freq 2 T3: 1; AWGN on Freq 2 T4: 1; AWGN on Freq 2 T5: 1; Cell 2 on Freq 2 T1: 1.2589e-10; Cell 2 on Freq 2 T2: 0.86319; Cell 2 on Freq 2 T3: 0.86319; Cell 2 on Freq 2 T4: 0.86319; Cell 2 on Freq 2 T5: 0.86319 |  | Calculated from linear powers and by inspection
(Freq 2 Io - Freq 1 Io) effect | dB | 1.5 | 1.5 | 1.5 | 1.5 | 1.5 | 0.25896 | 0.25896 | 0.25896 | 0.25896 | 0.25896 |  | 1.5 | 1.5 | 1.5 | 1.5 | 1.5 | 3.7768e-11 | 0.25896 | 0.25896 | 0.25896 | 0.25896 | [5 empty] | 2.1371 | 2.1527 | 2.1527 | 2.1527 | 2.1527 |  | Io difference to be within range
UE meas (Cell 2 SS-RSRP – Cell 1 SS-RSRP - A3 offset) sens factor | dB/dB | 1 | 1 | 1 | 1 | 1 | 1 | 1 | 1 | 1 | 1 | [22 empty] | By inspection | bar: AWGN on Freq 2 T1 to Cell 2 on Freq 2 T5
UE meas (Cell 2 SS-RSRP – Cell 1 SS-RSRP - A3 offset) effect | dB | 1.5 | 1.5 | 1.5 | 1.5 | 1.5 | 0.3 | 0.3 | 0.3 | 0.3 | 0.3 |  | 1.5 | 1.5 | 1.5 | 1.5 | 1.5 | 0.3 | 0.3 | 0.3 | 0.3 | 0.3 | 4.5 | 4.5 | 4.5 | 4.5 | 4.5 | 6.6633 | 6.6633 | 6.6633 | 6.6633 | 6.6633 |  | UE meas SS-RSRP difference compared to threshold
e) Determine parameters to offset | [33 empty] | Comment
The Es/Noc of Cell 2 during T2 to T5 is increased and the A3 offset is decreased by an amount sufficient to achieve UE meas (Cell 2 SS-RSRP – Cell 1 SS-RSRP - A3 offset) >=0dB
f) Parameters modified by Test Tolerances |  | AWGN on Freq 1 |  |  |  |  | Cell 1 on Freq 1 |  |  |  |  | Signalled | AWGN on Freq 2 T1: AWGN on Freq 2; Cell 2 on Freq 2 T1: Cell 2 on Freq 2 |  | Comment
|  | T1 | T2 | T3 | T4 | T5 | T1 | T2 | T3 | T4 | T5 |  | T1 | T2 | T3 | T4 | T5 | T1 | T2 | T3 | T4 | T5
Noc | dBm/15kHz | AWGN on Freq 1 T1: -98; AWGN on Freq 1 T2: -98; AWGN on Freq 1 T3: -98; AWGN on Freq 1 T4: -98; AWGN on Freq 1 T5: -98 |  | -98 | -98 | -98 | -98 | -98
Es/Noc | dB | Cell 1 on Freq 1 T1: 8; Cell 1 on Freq 1 T2: 8; Cell 1 on Freq 1 T3: 8; Cell 1 on Freq 1 T4: 8; Cell 1 on Freq 1 T5: 8 | [6 empty] | -99 | 8 | 8 | 8 | 8
A3-offset | dB | [10 empty] | 0
Applied offset (Test Tolerance) | dB | 0 | 0 | 0 | 0 | 0 | 0 | 0 | 0 | 0 | 0 | -3 | 0 | 0 | 0 | 0 | 0 | 0 | 3.7 | 3.7 | 3.7 | 3.7 | [11 empty] | Proposed values
Value modified by Test Tolerance | dB | -98 | -98 | -98 | -98 | -98 | 8 | 8 | 8 | 8 | 8 | -3 | -98 | -98 | -98 | -98 | -98 | -99 | 11.7 | 11.7 | 11.7 | 11.7 | [11 empty] | Test requirement settings
Re-derived parameters
Absolute power, linear | pW/SCS | 0.15849 | 0.15849 | 0.15849 | 0.15849 | 0.15849 | 1 | 1 | 1 | 1 | 1 |  | 0.15849 | 0.15849 | 0.15849 | 0.15849 | 0.15849 | 1.9953e-11 | 2.3442 | 2.3442 | 2.3442 | 2.3442
SSB Es/Iot, nominal | dB | Cell 1 on Freq 1 T1: 8; Cell 1 on Freq 1 T2: 8; Cell 1 on Freq 1 T3: 8; Cell 1 on Freq 1 T4: 8; Cell 1 on Freq 1 T5: 8 | [6 empty] | -99 | 11.7 | 11.7 | 11.7 | 11.7
SSB_RP, nominal | dBm/SCS | Cell 1 on Freq 1 T1: -90; Cell 1 on Freq 1 T2: -90; Cell 1 on Freq 1 T3: -90; Cell 1 on Freq 1 T4: -90; Cell 1 on Freq 1 T5: -90 | [6 empty] | -197 | -86.3 | -86.3 | -86.3 | -86.3
Io, nominal in Ch BW | dBm/Ch BW | AWGN on Freq 1 T1: -61.4092; AWGN on Freq 1 T2: -61.4092; AWGN on Freq 1 T3: -61.4092; AWGN on Freq 1 T4: -61.4092; AWGN on Freq 1 T5: -61.4092 |  | -70.0482 | -58.064 | -58.064 | -58.064 | -58.064
(Cell 2 SSB_RP – Cell 1 SSB_RP) | dB | [16 empty] | -107 | 3.7 | 3.7 | 3.7 | 3.7
(Freq 2 Io - Freq 1 Io) | dB | [11 empty] | -8.6389 | 3.3452 | 3.3452 | 3.3452 | 3.3452
(Cell 2 SS-RSRP – Cell 1 SS-RSRP - A3 offset) | dB | [16 empty] | -104 | 6.7 | 6.7 | 6.7 | 6.7
g) Check controlled parameters Min/Max |  | AWGN on Freq 1 T1: AWGN on Freq 1; Cell 1 on Freq 1 T1: Cell 1 on Freq 1 |  | AWGN on Freq 2 |  |  |  |  | Cell 2 on Freq 2 | [9 empty] | Uncertainty |  |  |  |  | Req't | Source and Reference
|  | T1 | T2 | T3 | T4 | T5 | T1 | T2 | T3 | T4 | T5 |  | T1 | T2 | T3 | T4 | T5 | T1 | T2 | T3 | T4 | T5 | [5 empty] | T1 | T2 | T3 | T4 | T5
Cell 1 SSB Es/Iot minimum | dB | Cell 1 on Freq 1 T1: 7.7; Cell 1 on Freq 1 T2: 7.7; Cell 1 on Freq 1 T3: 7.7; Cell 1 on Freq 1 T4: 7.7; Cell 1 on Freq 1 T5: 7.7 | [21 empty] | -4 | 38.133 Table B.2.3-1
Cell 1 SSB Es/Iot nominal | dB | Cell 1 on Freq 1 T1: 8; Cell 1 on Freq 1 T2: 8; Cell 1 on Freq 1 T3: 8; Cell 1 on Freq 1 T4: 8; Cell 1 on Freq 1 T5: 8 | [16 empty] | 0.3 | 0.3 | 0.3 | 0.3 | 0.3
Cell 1 SSB Es/Iot maximum | dB | Cell 1 on Freq 1 T1: 8.3; Cell 1 on Freq 1 T2: 8.3; Cell 1 on Freq 1 T3: 8.3; Cell 1 on Freq 1 T4: 8.3; Cell 1 on Freq 1 T5: 8.3
Cell 1 SSB_RP minimum | dBm/SCS | Cell 1 on Freq 1 T1: -91.5297; Cell 1 on Freq 1 T2: -91.5297; Cell 1 on Freq 1 T3: -91.5297; Cell 1 on Freq 1 T4: -91.5297; Cell 1 on Freq 1 T5: -91.5297 | [21 empty] | -121.5 | 38.133 Table B.2.3-1, NR_FDD_FR1_H, 15kHz
Cell 1 SSB_RP nominal | dBm/SCS | Cell 1 on Freq 1 T1: -90; Cell 1 on Freq 1 T2: -90; Cell 1 on Freq 1 T3: -90; Cell 1 on Freq 1 T4: -90; Cell 1 on Freq 1 T5: -90 | [16 empty] | 1.5297 | 1.5297 | 1.5297 | 1.5297 | 1.5297
Cell 1 SSB_RP maximum | dBm/SCS | Cell 1 on Freq 1 T1: -88.4703; Cell 1 on Freq 1 T2: -88.4703; Cell 1 on Freq 1 T3: -88.4703; Cell 1 on Freq 1 T4: -88.4703; Cell 1 on Freq 1 T5: -88.4703
Freq 1 Io minimum | dBm/Ch BW | AWGN on Freq 1 T1: -62.9314; AWGN on Freq 1 T2: -62.9314; AWGN on Freq 1 T3: -62.9314; AWGN on Freq 1 T4: -62.9314; AWGN on Freq 1 T5: -62.9314 | [21 empty] | -89.5482 | 38.133 Table 10.1.4.1.2-1, NR_FDD_FR1_H, 15kHz
Freq 1 Io nominal | dBm/Ch BW | AWGN on Freq 1 T1: -61.4092; AWGN on Freq 1 T2: -61.4092; AWGN on Freq 1 T3: -61.4092; AWGN on Freq 1 T4: -61.4092; AWGN on Freq 1 T5: -61.4092 | [16 empty] | 1.5222 | 1.5222 | 1.5222 | 1.5222 | 1.5222
Freq 1 Io maximum | dBm/Ch BW | AWGN on Freq 1 T1: -59.887; AWGN on Freq 1 T2: -59.887; AWGN on Freq 1 T3: -59.887; AWGN on Freq 1 T4: -59.887; AWGN on Freq 1 T5: -59.887 | [21 empty] | -50 | 38.133 Table 10.1.4.1.2-1
Cell 2 Es/Iot minimum | dB | [16 empty] | -99.3 | 11.4 | 11.4 | 11.4 | 11.4 | [10 empty] | -4 | 38.133 Table B.2.3-1
Cell 2 Es/Iot nominal | dB | [16 empty] | -99 | 11.7 | 11.7 | 11.7 | 11.7 | [5 empty] | 0.3 | 0.3 | 0.3 | 0.3 | 0.3
Cell 2 Es/Iot maximum | dB | [16 empty] | -98.7 | 12 | 12 | 12 | 12
Cell 2 SSB_RP minimum | dBm/SCS | [16 empty] | -198.5297 | -87.8297 | -87.8297 | -87.8297 | -87.8297 | [10 empty] | -121.5 | 38.133 Table B.2.3-1, NR_FDD_FR1_H, 15kHz
Cell 2 SSB_RP nominal | dBm/SCS | [16 empty] | -197 | -86.3 | -86.3 | -86.3 | -86.3 | [5 empty] | 1.5297 | 1.5297 | 1.5297 | 1.5297 | 1.5297
Cell 2 SSB_RP maximum | dBm/SCS | [16 empty] | -195.4703 | -84.7703 | -84.7703 | -84.7703 | -84.7703
Freq 2 Io minimum | dBm/Ch BW | [11 empty] | -71.5482 | -59.5862 | -59.5862 | -59.5862 | -59.5862 | [15 empty] | -89.5482 | 38.133 Table 10.1.4.1.2-1, NR_FDD_FR1_H, 15kHz
Freq 2 Io nominal | dBm/Ch BW | [11 empty] | -70.0482 | -58.064 | -58.064 | -58.064 | -58.064 | [10 empty] | 1.5 | 1.5222 | 1.5222 | 1.5222 | 1.5222
Freq 2 Io maximum | dBm/Ch BW | [11 empty] | -68.5482 | -56.5418 | -56.5418 | -56.5418 | -56.5418 | [15 empty] | -50 | 38.133 Table 10.1.4.1.2-1
(Cell 2 SSB_RP – Cell 1 SSB_RP) minimum | dB | [16 empty] | -109.1633 | 1.5367 | 1.5367 | 1.5367 | 1.5367 | [10 empty] | -27 | 38.133 clause 10.1.4.1.2
(Cell 2 SSB_RP – Cell 1 SSB_RP) nominal | dB | [16 empty] | -107 | 3.7 | 3.7 | 3.7 | 3.7 | [5 empty] | 2.1633 | 2.1633 | 2.1633 | 2.1633 | 2.1633
(Cell 2 SSB_RP – Cell 1 SSB_RP) maximum | dB | [16 empty] | -104.8367 | 5.8633 | 5.8633 | 5.8633 | 5.8633 | [10 empty] | 27 | 38.133 clause 10.1.4.1.2
(Freq 2 Io - Freq 1 Io) minimum | dB | [11 empty] | -10.776 | 1.1925 | 1.1925 | 1.1925 | 1.1925 | [15 empty] | -20 | 38.133 clause 10.1.4.1.2
(Freq 2 Io - Freq 1 Io) nominal | dB | [11 empty] | -8.6389 | 3.3452 | 3.3452 | 3.3452 | 3.3452 | [10 empty] | 2.1371 | 2.1527 | 2.1527 | 2.1527 | 2.1527
(Freq 2 Io - Freq 1 Io) maximum | dB | [11 empty] | -6.5019 | 5.4979 | 5.4979 | 5.4979 | 5.4979 | [15 empty] | 20 | 38.133 clause 10.1.4.1.2
UE meas (Cell 2 SS-RSRP – Cell 1 SS-RSRP - A3 offset) minimum | dB | [16 empty] | -110.6633 | 0.036669 | 0.036669 | 0.036669 | 0.036669 | [10 empty] | 0 | 38.331 clause 5.5.4.4 Event A3 enter condition during T2
UE meas (Cell 2 SS-RSRP – Cell 1 SS-RSRP - A3 offset) nominal | dB | [16 empty] | -104 | 6.7 | 6.7 | 6.7 | 6.7 | [5 empty] | 6.6633 | 6.6633 | 6.6633 | 6.6633 | 6.6633
UE meas (Cell 2 SS-RSRP – Cell 1 SS-RSRP - A3 offset) maximum | dB | [16 empty] | -97.3367 | 13.3633 | 13.3633 | 13.3633 | 13.3633
Do the controlled parameters meet the requirements? | [33 empty] | Yes
Note on S8: Rose, Ian: For "off" cell at -infinity, enter "-99" as working approximation.
Note on H18: Rose, Ian: Noc is specified per 15kHz, but SS-RSRP is specified per SCS. Scale Noc to give power in SCS before adding Es/Noc.
Note on I18: Rose, Ian: Noc is specified per 15kHz, but SS-RSRP is specified per SCS. Scale Noc to give power in SCS before adding Es/Noc.
Note on S18: Rose, Ian: Noc is specified per 15kHz, but SS-RSRP is specified per SCS. Scale Noc to give power in SCS before adding Es/Noc.
Note on T18: Rose, Ian: Noc is specified per 15kHz, but SS-RSRP is specified per SCS. Scale Noc to give power in SCS before adding Es/Noc.

## 6.3.1.9-3
a) Original specified key parameters |  | AWGN on Freq 1 |  |  |  |  | Cell 1 on Freq 1 |  |  |  |  | Signalled | AWGN on Freq 2 |  |  |  |  | Cell 2 on Freq 2 | [15 empty] | Comment
|  | T1 | T2 | T3 | T4 | T5 | T1 | T2 | T3 | T4 | T5 |  | T1 | T2 | T3 | T4 | T5 | T1 | T2 | T3 | T4 | T5
Units
Subcarrier spacing | kHz | AWGN on Freq 1 T1: 30; AWGN on Freq 1 T2: 30; AWGN on Freq 1 T3: 30; AWGN on Freq 1 T4: 30; AWGN on Freq 1 T5: 30 |  | 30 | 30 | 30 | 30 | 30 | [16 empty] | 38.133 Table A.6.3.1.9.2-1
Channel bandwidth | MHz | AWGN on Freq 1 T1: 40; AWGN on Freq 1 T2: 40; AWGN on Freq 1 T3: 40; AWGN on Freq 1 T4: 40; AWGN on Freq 1 T5: 40 |  | 40 | 40 | 40 | 40 | 40 | [16 empty] | 38.133 Table A.6.3.1.9.2-1
Noc | dBm/15kHz | AWGN on Freq 1 T1: -98; AWGN on Freq 1 T2: -98; AWGN on Freq 1 T3: -98; AWGN on Freq 1 T4: -98; AWGN on Freq 1 T5: -98 |  | -98 | -98 | -98 | -98 | -98 | [16 empty] | 38.133 Table A.6.3.1.9.2-3
Es/Noc | dB | Cell 1 on Freq 1 T1: 8; Cell 1 on Freq 1 T2: 8; Cell 1 on Freq 1 T3: 8; Cell 1 on Freq 1 T4: 8; Cell 1 on Freq 1 T5: 8 | [6 empty] | -99 | 8 | 8 | 8 | 8 | [11 empty] | 38.133 Table A.6.3.1.9.2-3
RBs in Channel bandwidth |  | Cell 1 on Freq 1 T1: 106; Cell 1 on Freq 1 T2: 106; Cell 1 on Freq 1 T3: 106; Cell 1 on Freq 1 T4: 106; Cell 1 on Freq 1 T5: 106 | [6 empty] | 106 | 106 | 106 | 106 | 106 | [11 empty] | 38.133 Table A.6.3.1.9.2-1, Config 1
A3-offset | dB | [10 empty] | 0 | [21 empty] | 38.133 Table A.6.3.1.9.2-2
Ref: TS 38.133 v16.1.0 clause A.6.3.1.9
b) Derived parameters |  | AWGN on Freq 1 T1: AWGN on Freq 1; Cell 1 on Freq 1 T1: Cell 1 on Freq 1 |  | AWGN on Freq 2 |  |  |  |  | Cell 2 on Freq 2 | [15 empty] | Comment
|  | T1 | T2 | T3 | T4 | T5 | T1 | T2 | T3 | T4 | T5 |  | T1 | T2 | T3 | T4 | T5 | T1 | T2 | T3 | T4 | T5
Absolute power, linear | pW/SCS | 0.31698 | 0.31698 | 0.31698 | 0.31698 | 0.31698 | 2 | 2 | 2 | 2 | 2 |  | 0.31698 | 0.31698 | 0.31698 | 0.31698 | 0.31698 | 3.9905e-11 | 2 | 2 | 2 | 2 | [11 empty] | For calculating sensitivity factors
SSB Es/Iot, nominal | dB | Cell 1 on Freq 1 T1: 8; Cell 1 on Freq 1 T2: 8; Cell 1 on Freq 1 T3: 8; Cell 1 on Freq 1 T4: 8; Cell 1 on Freq 1 T5: 8 | [6 empty] | -99 | 8 | 8 | 8 | 8 | [11 empty] | For SSB Es/Iot range check
SSB_RP, nominal | dBm/SCS | Cell 1 on Freq 1 T1: -86.9897; Cell 1 on Freq 1 T2: -86.9897; Cell 1 on Freq 1 T3: -86.9897; Cell 1 on Freq 1 T4: -86.9897; Cell 1 on Freq 1 T5: -86.9897 | [6 empty] | -193.9897 | -86.9897 | -86.9897 | -86.9897 | -86.9897 | [11 empty] | For SSB_RP level range check
Io, nominal in Ch BW | dBm/Ch BW | AWGN on Freq 1 T1: -55.3059; AWGN on Freq 1 T2: -55.3059; AWGN on Freq 1 T3: -55.3059; AWGN on Freq 1 T4: -55.3059; AWGN on Freq 1 T5: -55.3059 |  | -63.9448 | -55.3059 | -55.3059 | -55.3059 | -55.3059 | [16 empty] | For Io level range check
(Cell 2 SSB_RP – Cell 1 SSB_RP) | dB | [16 empty] | -107 | 0 | 0 | 0 | 0 | [11 empty] | For SSB_RP level difference check
(Freq 2 Io - Freq 1 Io) | dB | [11 empty] | -8.6389 | 0 | 0 | 0 | 0 | [16 empty] | For Io level difference check
(Cell 2 SS-RSRP – Cell 1 SS-RSRP - A3 offset) | dB | [16 empty] | -107 | 0 | 0 | 0 | 0 | [11 empty] | UE-observed margin relative to signalled threshold
c) Uncertainties |  | AWGN on Freq 1 T1: Test System | [11 empty] | DUT | [10 empty] | Comment
|  | AWGN on Freq 1 T1: AWGN on Freq 1; Cell 1 on Freq 1 T1: Cell 1 on Freq 1 |  | AWGN on Freq 2 |  |  |  |  | Cell 2 on Freq 2
|  | T1 | T2 | T3 | T4 | T5 | T1 | T2 | T3 | T4 | T5 |  | T1 | T2 | T3 | T4 | T5 | T1 | T2 | T3 | T4 | T5 | T1 | T2 | T3 | T4 | T5
Noc absolute level uncertainty | +/-dB | 1.5 | 1.5 | 1.5 | 1.5 | 1.5 | [6 empty] | AWGN on Freq 2 T1: 1.5; AWGN on Freq 2 T2: 1.5; AWGN on Freq 2 T3: 1.5; AWGN on Freq 2 T4: 1.5; AWGN on Freq 2 T5: 1.5
Es/Noc uncertainty | +/-dB | [5 empty] | 0.3 | 0.3 | 0.3 | 0.3 | 0.3 |  | Cell 2 on Freq 2 T1: 0.3; Cell 2 on Freq 2 T2: 0.3; Cell 2 on Freq 2 T3: 0.3; Cell 2 on Freq 2 T4: 0.3; Cell 2 on Freq 2 T5: 0.3
UE SS-RSRP relative accuracy, normal | +/-dB | [11 empty] | Cell 2 on Freq 2 T1: 4.5; Cell 2 on Freq 2 T2: 4.5; Cell 2 on Freq 2 T3: 4.5; Cell 2 on Freq 2 T4: 4.5; Cell 2 on Freq 2 T5: 4.5 | [6 empty] | 38.133 Table 10.1.4.1.2-1, normal
d) Controlled parameters critical to verdict |  | Test System | [10 empty] | Cell 2 on Freq 2 T1: DUT | Uncertainty | [5 empty] | Comment
|  | AWGN on Freq 1 |  |  |  |  | Cell 1 on Freq 1 | [5 empty] | AWGN on Freq 2 T1: AWGN on Freq 2; Cell 2 on Freq 2 T1: Cell 2 on Freq 2
|  | T1 | T2 | T3 | T4 | T5 | T1 | T2 | T3 | T4 | T5 |  | T1 | T2 | T3 | T4 | T5 | T1 | T2 | T3 | T4 | T5 | T1 | T2 | T3 | T4 | T5 | T1 | T2 | T3 | T4 | T5
Cell 1 SSB Es/Iot sensitivity factor | dB/dB | 0 | 0 | 0 | 0 | 0 | 1 | 1 | 1 | 1 | 1 | [22 empty] | By inspection
Cell 1 SSB Es/Iot effect | dB | 0 | 0 | 0 | 0 | 0 | 0.3 | 0.3 | 0.3 | 0.3 | 0.3 |  | Cell 2 on Freq 2 T1: 0.3; Cell 2 on Freq 2 T2: 0.3; Cell 2 on Freq 2 T3: 0.3; Cell 2 on Freq 2 T4: 0.3; Cell 2 on Freq 2 T5: 0.3 |  | SSB Es/Iot to be within range
Cell 1 SSB_RP sensitivity factor | dB/dB | 1 | 1 | 1 | 1 | 1 | 1 | 1 | 1 | 1 | 1 | [22 empty] | By inspection
Cell 1 SSB_RP effect | dB | 1.5 | 1.5 | 1.5 | 1.5 | 1.5 | 0.3 | 0.3 | 0.3 | 0.3 | 0.3 |  | Cell 2 on Freq 2 T1: 1.5297; Cell 2 on Freq 2 T2: 1.5297; Cell 2 on Freq 2 T3: 1.5297; Cell 2 on Freq 2 T4: 1.5297; Cell 2 on Freq 2 T5: 1.5297 |  | SSB_RP to be within range
Freq 1 Io sensitivity factor | dB/dB | 1 | 1 | 1 | 1 | 1 | 0.86319 | 0.86319 | 0.86319 | 0.86319 | 0.86319 | [22 empty] | Calculated from linear powers and by inspection
Freq 1 Io effect | dB | 1.5 | 1.5 | 1.5 | 1.5 | 1.5 | 0.25896 | 0.25896 | 0.25896 | 0.25896 | 0.25896 |  | Cell 2 on Freq 2 T1: 1.5222; Cell 2 on Freq 2 T2: 1.5222; Cell 2 on Freq 2 T3: 1.5222; Cell 2 on Freq 2 T4: 1.5222; Cell 2 on Freq 2 T5: 1.5222 |  | Io to be within range
Cell 2 Es/Iot sensitivity factor | dB/dB | [11 empty] | AWGN on Freq 2 T1: 0; AWGN on Freq 2 T2: 0; AWGN on Freq 2 T3: 0; AWGN on Freq 2 T4: 0; AWGN on Freq 2 T5: 0; Cell 2 on Freq 2 T1: 1; Cell 2 on Freq 2 T2: 1; Cell 2 on Freq 2 T3: 1; Cell 2 on Freq 2 T4: 1; Cell 2 on Freq 2 T5: 1 |  | By inspection
Cell 2 Es/Iot effect | dB | [11 empty] | 0 | 0 | 0 | 0 | 0 | 0.3 | 0.3 | 0.3 | 0.3 | 0.3 | [5 empty] | 0.3 | 0.3 | 0.3 | 0.3 | 0.3 |  | SSB Es/Iot to be within range
Cell 2 SSB_RP sensitivity factor | dB/dB | [32 empty] | By inspection | bar: AWGN on Freq 2 T1 to Cell 2 on Freq 2 T5
Cell 2 SSB_RP effect | dB | [11 empty] | 1.5 | 1.5 | 1.5 | 1.5 | 1.5 | 0.3 | 0.3 | 0.3 | 0.3 | 0.3 | [5 empty] | 1.5297 | 1.5297 | 1.5297 | 1.5297 | 1.5297 |  | SSB_RP to be within range
Freq 2 Io sensitivity factor | dB/dB | [11 empty] | AWGN on Freq 2 T1: 1; AWGN on Freq 2 T2: 1; AWGN on Freq 2 T3: 1; AWGN on Freq 2 T4: 1; AWGN on Freq 2 T5: 1; Cell 2 on Freq 2 T1: 1.2589e-10; Cell 2 on Freq 2 T2: 0.86319; Cell 2 on Freq 2 T3: 0.86319; Cell 2 on Freq 2 T4: 0.86319; Cell 2 on Freq 2 T5: 0.86319 |  | Calculated from linear powers and by inspection
Freq 2 Io effect | dB | [11 empty] | 1.5 | 1.5 | 1.5 | 1.5 | 1.5 | 3.7768e-11 | 0.25896 | 0.25896 | 0.25896 | 0.25896 | [5 empty] | 1.5 | 1.5222 | 1.5222 | 1.5222 | 1.5222 |  | Io to be within range
(Cell 2 SSB_RP – Cell 1 SSB_RP) sens factor | dB/dB | 1 | 1 | 1 | 1 | 1 | 1 | 1 | 1 | 1 | 1 | [22 empty] | By inspection | bar: AWGN on Freq 2 T1 to Cell 2 on Freq 2 T5
(Cell 2 SSB_RP – Cell 1 SSB_RP) effect | dB | 1.5 | 1.5 | 1.5 | 1.5 | 1.5 | 0.3 | 0.3 | 0.3 | 0.3 | 0.3 |  | 1.5 | 1.5 | 1.5 | 1.5 | 1.5 | 0.3 | 0.3 | 0.3 | 0.3 | 0.3 | [5 empty] | 2.1633 | 2.1633 | 2.1633 | 2.1633 | 2.1633 |  | SSB_RP difference to be within range
(Freq 2 Io - Freq 1 Io) sensitivity factor | dB/dB | 1 | 1 | 1 | 1 | 1 | 0.86319 | 0.86319 | 0.86319 | 0.86319 | 0.86319 |  | AWGN on Freq 2 T1: 1; AWGN on Freq 2 T2: 1; AWGN on Freq 2 T3: 1; AWGN on Freq 2 T4: 1; AWGN on Freq 2 T5: 1; Cell 2 on Freq 2 T1: 1.2589e-10; Cell 2 on Freq 2 T2: 0.86319; Cell 2 on Freq 2 T3: 0.86319; Cell 2 on Freq 2 T4: 0.86319; Cell 2 on Freq 2 T5: 0.86319 |  | Calculated from linear powers and by inspection
(Freq 2 Io - Freq 1 Io) effect | dB | 1.5 | 1.5 | 1.5 | 1.5 | 1.5 | 0.25896 | 0.25896 | 0.25896 | 0.25896 | 0.25896 |  | 1.5 | 1.5 | 1.5 | 1.5 | 1.5 | 3.7768e-11 | 0.25896 | 0.25896 | 0.25896 | 0.25896 | [5 empty] | 2.1371 | 2.1527 | 2.1527 | 2.1527 | 2.1527 |  | Io difference to be within range
UE meas (Cell 2 SS-RSRP – Cell 1 SS-RSRP - A3 offset) sens factor | dB/dB | 1 | 1 | 1 | 1 | 1 | 1 | 1 | 1 | 1 | 1 | [22 empty] | By inspection | bar: AWGN on Freq 2 T1 to Cell 2 on Freq 2 T5
UE meas (Cell 2 SS-RSRP – Cell 1 SS-RSRP - A3 offset) effect | dB | 1.5 | 1.5 | 1.5 | 1.5 | 1.5 | 0.3 | 0.3 | 0.3 | 0.3 | 0.3 |  | 1.5 | 1.5 | 1.5 | 1.5 | 1.5 | 0.3 | 0.3 | 0.3 | 0.3 | 0.3 | 4.5 | 4.5 | 4.5 | 4.5 | 4.5 | 6.6633 | 6.6633 | 6.6633 | 6.6633 | 6.6633 |  | UE meas SS-RSRP difference compared to threshold
e) Determine parameters to offset | [33 empty] | Comment
The Es/Noc of Cell 2 during T2 to T5 is increased and the A3 offset is decreased by an amount sufficient to achieve UE meas (Cell 2 SS-RSRP – Cell 1 SS-RSRP - A3 offset) >=0dB
f) Parameters modified by Test Tolerances |  | AWGN on Freq 1 |  |  |  |  | Cell 1 on Freq 1 |  |  |  |  | Signalled | AWGN on Freq 2 T1: AWGN on Freq 2; Cell 2 on Freq 2 T1: Cell 2 on Freq 2 |  | Comment
|  | T1 | T2 | T3 | T4 | T5 | T1 | T2 | T3 | T4 | T5 |  | T1 | T2 | T3 | T4 | T5 | T1 | T2 | T3 | T4 | T5
Noc | dBm/15kHz | AWGN on Freq 1 T1: -98; AWGN on Freq 1 T2: -98; AWGN on Freq 1 T3: -98; AWGN on Freq 1 T4: -98; AWGN on Freq 1 T5: -98 |  | -98 | -98 | -98 | -98 | -98
Es/Noc | dB | Cell 1 on Freq 1 T1: 8; Cell 1 on Freq 1 T2: 8; Cell 1 on Freq 1 T3: 8; Cell 1 on Freq 1 T4: 8; Cell 1 on Freq 1 T5: 8 | [6 empty] | -99 | 8 | 8 | 8 | 8
A3-offset | dB | [10 empty] | 0
Applied offset (Test Tolerance) | dB | 0 | 0 | 0 | 0 | 0 | 0 | 0 | 0 | 0 | 0 | -3 | 0 | 0 | 0 | 0 | 0 | 0 | 3.7 | 3.7 | 3.7 | 3.7 | [11 empty] | Proposed values
Value modified by Test Tolerance | dB | -98 | -98 | -98 | -98 | -98 | 8 | 8 | 8 | 8 | 8 | -3 | -98 | -98 | -98 | -98 | -98 | -99 | 11.7 | 11.7 | 11.7 | 11.7 | [11 empty] | Test requirement settings
Re-derived parameters
Absolute power, linear | pW/SCS | 0.31698 | 0.31698 | 0.31698 | 0.31698 | 0.31698 | 2 | 2 | 2 | 2 | 2 |  | 0.31698 | 0.31698 | 0.31698 | 0.31698 | 0.31698 | 3.9905e-11 | 4.6885 | 4.6885 | 4.6885 | 4.6885
SSB Es/Iot, nominal | dB | Cell 1 on Freq 1 T1: 8; Cell 1 on Freq 1 T2: 8; Cell 1 on Freq 1 T3: 8; Cell 1 on Freq 1 T4: 8; Cell 1 on Freq 1 T5: 8 | [6 empty] | -99 | 11.7 | 11.7 | 11.7 | 11.7
SSB_RP, nominal | dBm/SCS | Cell 1 on Freq 1 T1: -86.9897; Cell 1 on Freq 1 T2: -86.9897; Cell 1 on Freq 1 T3: -86.9897; Cell 1 on Freq 1 T4: -86.9897; Cell 1 on Freq 1 T5: -86.9897 | [6 empty] | -193.9897 | -83.2897 | -83.2897 | -83.2897 | -83.2897
Io, nominal in Ch BW | dBm/Ch BW | AWGN on Freq 1 T1: -55.3059; AWGN on Freq 1 T2: -55.3059; AWGN on Freq 1 T3: -55.3059; AWGN on Freq 1 T4: -55.3059; AWGN on Freq 1 T5: -55.3059 |  | -63.9448 | -51.9607 | -51.9607 | -51.9607 | -51.9607
(Cell 2 SSB_RP – Cell 1 SSB_RP) | dB | [16 empty] | -107 | 3.7 | 3.7 | 3.7 | 3.7
(Freq 2 Io - Freq 1 Io) | dB | [11 empty] | -8.6389 | 3.3452 | 3.3452 | 3.3452 | 3.3452
(Cell 2 SS-RSRP – Cell 1 SS-RSRP - A3 offset) | dB | [16 empty] | -104 | 6.7 | 6.7 | 6.7 | 6.7
g) Check controlled parameters Min/Max |  | AWGN on Freq 1 T1: AWGN on Freq 1; Cell 1 on Freq 1 T1: Cell 1 on Freq 1 |  | AWGN on Freq 2 |  |  |  |  | Cell 2 on Freq 2 | [9 empty] | Uncertainty |  |  |  |  | Req't | Source and Reference
|  | T1 | T2 | T3 | T4 | T5 | T1 | T2 | T3 | T4 | T5 |  | T1 | T2 | T3 | T4 | T5 | T1 | T2 | T3 | T4 | T5 | [5 empty] | T1 | T2 | T3 | T4 | T5
Cell 1 SSB Es/Iot minimum | dB | Cell 1 on Freq 1 T1: 7.7; Cell 1 on Freq 1 T2: 7.7; Cell 1 on Freq 1 T3: 7.7; Cell 1 on Freq 1 T4: 7.7; Cell 1 on Freq 1 T5: 7.7 | [21 empty] | -4 | 38.133 Table B.2.3-1
Cell 1 SSB Es/Iot nominal | dB | Cell 1 on Freq 1 T1: 8; Cell 1 on Freq 1 T2: 8; Cell 1 on Freq 1 T3: 8; Cell 1 on Freq 1 T4: 8; Cell 1 on Freq 1 T5: 8 | [16 empty] | 0.3 | 0.3 | 0.3 | 0.3 | 0.3
Cell 1 SSB Es/Iot maximum | dB | Cell 1 on Freq 1 T1: 8.3; Cell 1 on Freq 1 T2: 8.3; Cell 1 on Freq 1 T3: 8.3; Cell 1 on Freq 1 T4: 8.3; Cell 1 on Freq 1 T5: 8.3
Cell 1 SSB_RP minimum | dBm/SCS | Cell 1 on Freq 1 T1: -88.5194; Cell 1 on Freq 1 T2: -88.5194; Cell 1 on Freq 1 T3: -88.5194; Cell 1 on Freq 1 T4: -88.5194; Cell 1 on Freq 1 T5: -88.5194 | [21 empty] | -118.4897 | 38.133 Table B.2.3-1, NR_FDD_FR1_H, 15kHz
Cell 1 SSB_RP nominal | dBm/SCS | Cell 1 on Freq 1 T1: -86.9897; Cell 1 on Freq 1 T2: -86.9897; Cell 1 on Freq 1 T3: -86.9897; Cell 1 on Freq 1 T4: -86.9897; Cell 1 on Freq 1 T5: -86.9897 | [16 empty] | 1.5297 | 1.5297 | 1.5297 | 1.5297 | 1.5297
Cell 1 SSB_RP maximum | dBm/SCS | Cell 1 on Freq 1 T1: -85.46; Cell 1 on Freq 1 T2: -85.46; Cell 1 on Freq 1 T3: -85.46; Cell 1 on Freq 1 T4: -85.46; Cell 1 on Freq 1 T5: -85.46
Freq 1 Io minimum | dBm/Ch BW | AWGN on Freq 1 T1: -56.8281; AWGN on Freq 1 T2: -56.8281; AWGN on Freq 1 T3: -56.8281; AWGN on Freq 1 T4: -56.8281; AWGN on Freq 1 T5: -56.8281 | [21 empty] | -83.4448 | 38.133 Table 10.1.4.1.2-1, NR_FDD_FR1_H, 15kHz
Freq 1 Io nominal | dBm/Ch BW | AWGN on Freq 1 T1: -55.3059; AWGN on Freq 1 T2: -55.3059; AWGN on Freq 1 T3: -55.3059; AWGN on Freq 1 T4: -55.3059; AWGN on Freq 1 T5: -55.3059 | [16 empty] | 1.5222 | 1.5222 | 1.5222 | 1.5222 | 1.5222
Freq 1 Io maximum | dBm/Ch BW | AWGN on Freq 1 T1: -53.7837; AWGN on Freq 1 T2: -53.7837; AWGN on Freq 1 T3: -53.7837; AWGN on Freq 1 T4: -53.7837; AWGN on Freq 1 T5: -53.7837 | [21 empty] | -50 | 38.133 Table 10.1.4.1.2-1
Cell 2 Es/Iot minimum | dB | [16 empty] | -99.3 | 11.4 | 11.4 | 11.4 | 11.4 | [10 empty] | -4 | 38.133 Table B.2.3-1
Cell 2 Es/Iot nominal | dB | [16 empty] | -99 | 11.7 | 11.7 | 11.7 | 11.7 | [5 empty] | 0.3 | 0.3 | 0.3 | 0.3 | 0.3
Cell 2 Es/Iot maximum | dB | [16 empty] | -98.7 | 12 | 12 | 12 | 12
Cell 2 SSB_RP minimum | dBm/SCS | [16 empty] | -195.5194 | -84.8194 | -84.8194 | -84.8194 | -84.8194 | [10 empty] | -118.4897 | 38.133 Table B.2.3-1, NR_FDD_FR1_H, 15kHz
Cell 2 SSB_RP nominal | dBm/SCS | [16 empty] | -193.9897 | -83.2897 | -83.2897 | -83.2897 | -83.2897 | [5 empty] | 1.5297 | 1.5297 | 1.5297 | 1.5297 | 1.5297
Cell 2 SSB_RP maximum | dBm/SCS | [16 empty] | -192.46 | -81.76 | -81.76 | -81.76 | -81.76
Freq 2 Io minimum | dBm/Ch BW | [11 empty] | -65.4448 | -53.4829 | -53.4829 | -53.4829 | -53.4829 | [15 empty] | -83.4448 | 38.133 Table 10.1.4.1.2-1, NR_FDD_FR1_H, 15kHz
Freq 2 Io nominal | dBm/Ch BW | [11 empty] | -63.9448 | -51.9607 | -51.9607 | -51.9607 | -51.9607 | [10 empty] | 1.5 | 1.5222 | 1.5222 | 1.5222 | 1.5222
Freq 2 Io maximum | dBm/Ch BW | [11 empty] | -62.4448 | -50.4385 | -50.4385 | -50.4385 | -50.4385 | [15 empty] | -50 | 38.133 Table 10.1.4.1.2-1
(Cell 2 SSB_RP – Cell 1 SSB_RP) minimum | dB | [16 empty] | -109.1633 | 1.5367 | 1.5367 | 1.5367 | 1.5367 | [10 empty] | -27 | 38.133 clause 10.1.4.1.2
(Cell 2 SSB_RP – Cell 1 SSB_RP) nominal | dB | [16 empty] | -107 | 3.7 | 3.7 | 3.7 | 3.7 | [5 empty] | 2.1633 | 2.1633 | 2.1633 | 2.1633 | 2.1633
(Cell 2 SSB_RP – Cell 1 SSB_RP) maximum | dB | [16 empty] | -104.8367 | 5.8633 | 5.8633 | 5.8633 | 5.8633 | [10 empty] | 27 | 38.133 clause 10.1.4.1.2
(Freq 2 Io - Freq 1 Io) minimum | dB | [11 empty] | -10.776 | 1.1925 | 1.1925 | 1.1925 | 1.1925 | [15 empty] | -20 | 38.133 clause 10.1.4.1.2
(Freq 2 Io - Freq 1 Io) nominal | dB | [11 empty] | -8.6389 | 3.3452 | 3.3452 | 3.3452 | 3.3452 | [10 empty] | 2.1371 | 2.1527 | 2.1527 | 2.1527 | 2.1527
(Freq 2 Io - Freq 1 Io) maximum | dB | [11 empty] | -6.5019 | 5.4979 | 5.4979 | 5.4979 | 5.4979 | [15 empty] | 20 | 38.133 clause 10.1.4.1.2
UE meas (Cell 2 SS-RSRP – Cell 1 SS-RSRP - A3 offset) minimum | dB | [16 empty] | -110.6633 | 0.036669 | 0.036669 | 0.036669 | 0.036669 | [10 empty] | 0 | 38.331 clause 5.5.4.4 Event A3 enter condition during T2
UE meas (Cell 2 SS-RSRP – Cell 1 SS-RSRP - A3 offset) nominal | dB | [16 empty] | -104 | 6.7 | 6.7 | 6.7 | 6.7 | [5 empty] | 6.6633 | 6.6633 | 6.6633 | 6.6633 | 6.6633
UE meas (Cell 2 SS-RSRP – Cell 1 SS-RSRP - A3 offset) maximum | dB | [16 empty] | -97.3367 | 13.3633 | 13.3633 | 13.3633 | 13.3633
Do the controlled parameters meet the requirements? | [33 empty] | Yes
Note on S8: Rose, Ian: For "off" cell at -infinity, enter "-99" as working approximation.
Note on H18: Rose, Ian: Noc is specified per 15kHz, but SS-RSRP is specified per SCS. Scale Noc to give power in SCS before adding Es/Noc.
Note on I18: Rose, Ian: Noc is specified per 15kHz, but SS-RSRP is specified per SCS. Scale Noc to give power in SCS before adding Es/Noc.
Note on S18: Rose, Ian: Noc is specified per 15kHz, but SS-RSRP is specified per SCS. Scale Noc to give power in SCS before adding Es/Noc.
Note on T18: Rose, Ian: Noc is specified per 15kHz, but SS-RSRP is specified per SCS. Scale Noc to give power in SCS before adding Es/Noc.